## Sheet1
公告(開)號 | KindCode | 公告(開)日 | 名稱 | 申請日 | 摘要 | 申請範圍 | 專利權人 | IPC
US09962115 | B2 | 2018-05-08 | Eye-mountable devices and structures for eye-mountable devices | 2017-05-30 | An eye-mountable device includes a transparent polymer and a structure embedded in the transparent polymer. The transparent polymer defines a posterior side and an anterior side of the eye-mountable device, and the transparent polymer has a concave surface and a convex surface. The structure includes a substrate, an antenna comprising a conductive loop, and a sensor that is configured to detect an analyte. The substrate includes a loop portion and a tab portion, where the loop portion has an outer circumference defined by an outer diameter and an inner circumference defined by an inner diameter, and where the tab portion extends from the inner circumference of the loop portion towards a center of the loop portion. The conductive loop is disposed on the loop portion of the substrate between the inner circumference and outer circumference, and the sensor is disposed on the tab portion of the substrate. | 1. An eye-mountable device comprising: a transparent polymer, wherein the transparent polymer defines a posterior side and an anterior side of the eye-mountable device; anda structure embedded in the transparent polymer, wherein the structure comprises: a substrate comprising a loop portion and a tab portion, wherein the loop portion has an outer edge and an inner edge, wherein the tab portion extends from the loop portion towards an area encircled by the loop portion, and wherein the tab portion defines a bend in the inner edge,an antenna comprising a conductive loop, wherein the conductive loop is disposed on the loop portion of the substrate between the inner edge and the outer edge, anda sensor disposed on the tab portion of the substrate. 2. The eye-mountable device of claim 1, wherein the tab portion of the substrate has an inner edge and first and second side edges that extend inwardly from the loop portion of the substrate to the inner edge of the tab portion of the substrate. 3. The eye-mountable device of claim 2, wherein the first and second side edges of the tab portion of the substrate are substantially perpendicular to the inner edge of the loop portion of the substrate. 4. The eye-mountable device of claim 2, wherein the tab portion of the substrate has a width dimension between about 1 millimeter and about 2 millimeters. 5. The eye-mountable device of claim 1, wherein the conductive loop has a width dimension between 250 micrometers and 350 micrometers. 6. The eye-mountable device of claim 1, wherein the conductive loop comprises a metal layer coated with a barrier layer. 7. The eye-mountable device of claim 6, wherein the barrier layer extends from the metal layer a distance between 25 micrometers and 125 micrometers. 8. The eye-mountable device of claim 6, wherein the barrier layer has a thickness less than 5 nanometers. 9. The eye-mountable device of claim 1, wherein the structure further comprises one or more electronic components disposed on the tab portion of the substrate, wherein the one or more electronic components are configured to operate the sensor and the antenna. 10. The eye-mountable device of claim 9, wherein the one or more electronic components include an integrated circuit and a capacitor, wherein the integrated circuit and capacitor are spaced apart a distance between 0.9 millimeters and 1.3 millimeters. 11. The eye-mountable device of claim 9, wherein the structure further comprises a battery disposed on the tab portion of the substrate. 12. The eye-mountable device of claim 9, wherein the one or more electronic components disposed on the tab portion are coated with a barrier layer. 13. The eye-mountable device of claim 1, wherein the sensor is at least partially coated with a barrier layer. 14. The eye-mountable device of claim 1, wherein the structure is substantially planar. 15. The eye-mountable device of claim 1, wherein the transparent polymer has a curvature, and the structure at least pa... | Verily Life Sciences LLC | A61B005/00 A61B005/145 A61B005/1477 G02C007/04
US09967040 | B2 | 2018-05-08 | Patch system for in-situ therapeutic treatment | 2017-08-14 | Discussed generally herein are methods and devices including or providing a patch system that can help in diagnosing a medical condition and/or provide therapy to a user. A body-area network can include a plurality of communicatively coupled patches that communicate with an intermediate device. The intermediate device can provide data representative of a biological parameter monitored by the patches to proper personnel, such as for diagnosis and/or response. | 1. A system comprising: a first patch including:a first flexible and/or stretchable substrate, a first adhesive on the first substrate, the first adhesive configured to temporarily attach the first patch to skin of a user, and first electronics on or at least partially in the first substrate, the first electronics including at least one first component to provide therapy to the user and a first wireless radio, and a second patch including:a second flexible and/or stretchable substrate, a second adhesive on the second substrate, the second adhesive configured to temporarily attach the second patch to the skin of the user, and second electronics on or at least partially in the second flexible, stretchable substrate, the second electronics including at least one second component to monitor a first biological parameter of the user and a second wireless radio; andthe second wireless radio communicatively coupled to the first wireless radio of the first electronics, the second wireless radio to provide one or more signals indicative of the first biological parameter to the first patch. 2. The system of claim 1, wherein the first electronics are to adjust an amount of the therapy provided by the first patch in response to the provided one or more signals. 3. The system of claim 1, wherein the at least one first component includes at least one of a vesicle and a needle and the therapy includes medicine, the at least one first component includes an ultrasonic transducer and the therapy include ultrasonic waves, and the at least one first component includes one or more conductive pads coupled to power delivery circuitry and the therapy includes electrical stimulation. 4. The system of claim 3, wherein the first patch operates in a master role including the first wireless radio communicatively coupled to the second wireless radio and the second wireless radio communicates to another device through the first patch. 5. The system of claim 1, further comprising: a third patch including:a third flexible and/or stretchable substrate, a third adhesive on the third substrate, the third adhesive configured to temporarily attach the third patch to the skin of the user, and third electronics on or at least partially in the third substrate, the third electronics including at least one third component to monitor a second biological parameter of the user and a third wireless radio, the second biological parameter different from the first biological parameter, the third wireless radio communicatively coupled to at least one of the first wireless radio and the second wireless radio. 6. The system of claim 5, wherein the third wireless radio is communicatively coupled to the second wireless radio and the second wireless radio is communicatively coupled to the first wireless radio and the second and third wireless radios are not communicatively coupled to another device to which the first wireless radio is communicatively coupled. 7. The system of claim 1, wherein the... | Intel Corporation | H04B013/00 A61B005/021 A61B005/11 A61B005/01 A61B005/00 A61B005/0402 A61B005/145 A61N007/00 A61M005/142 A61N001/04 H04B005/00
US09996927 | B2 | 2018-06-12 | Endoscope apparatus | 2017-05-04 | An endoscope apparatus includes: a detector configured to detect a movement of an organ that moves a subject and output a detection signal; an image pickup portion configured to pick up an image of the subject and output a plurality of picked-up images; and a freeze processing portion configured to calculate a movement evaluation value evaluated according to the detection signal of the detector for at least some of the plurality of picked-up images, and determine a still image from the plurality of picked-up images based on the evaluated movement evaluation value. | 1. An endoscope apparatus comprising: a heart rate sensor configured to contact a subject's skin and detect a movement of an organ of the subject and the sensor configured to output a detection signal of the organ;an endoscope configured for insertion into the subject, the scope comprising an image sensor configured to capture a plurality of images of the organ; anda processor comprising hardware, the processor operably connected to the heart rate sensor and the image sensor, the processor configured to: receive a plurality of images, each of the plurality of images captured by the image sensor of the organ;calculate a first movement evaluation value for at least some of the plurality of images; anddetermine a still image from the plurality of images based on the first movement evaluation value and the detection signal of the organ. 2. The endoscope apparatus according to claim 1, wherein the processor is configured to generate a movement signal based on the detection signal, andthe movement evaluation value is evaluated based on the movement signal. 3. The endoscope apparatus according to claim 2, wherein the movement signal has a signal value corresponding to each of the plurality of images. 4. The endoscope apparatus according to claim 2, wherein the processor is configured to calculate the movement evaluation value for each of the plurality of images. 5. The endoscope apparatus according to claim 4, wherein the processor is configured toset a first signal value to the movement signal when a movement amount of the organ is smaller than a predetermined amount,set a second signal value to the movement signal when the movement amount of the organ is larger than the predetermined amount, andcalculate the movement evaluation value by multiplying a weighting coefficient only in a case that the movement signal is the first signal value. 6. The endoscope apparatus according to claim 4, wherein the processor is configured toset a first signal value to the movement signal when a movement amount of the organ is smaller than a predetermined amount,set a second signal value to the movement signal when the movement amount of the organ is larger than the predetermined amount,calculate the movement evaluation value bymultiplying a first weighting coefficient when a signal value of the movement signal corresponding to the image is the first signal value, andmultiplying a second weighting coefficient larger than the first weighting coefficient when the signal value of the movement signal corresponding to the image is the second signal value. 7. The endoscope apparatus according to claim 4, wherein the processor is configured toset a first signal value to the movement signal when a movement amount of the organ is smaller than a first movement amount,set a second signal value to the movement signal when the movement amount of the organ is larger than the first movement amount and smaller than a second movement amount,set a third signal value to the movement... | OLYMPUS CORPORATION | A61B001/05 G06T007/00 G06T007/20 A61B005/024
US09974515 | B2 | 2018-05-22 | Wireless stethoscope and method of use thereof | 2014-12-18 | A wireless stethoscope is described, having wireless sensors that are enclosed in disposable pads so that the same pads are not used on more than one patient, preventing cross-infection of patients associated with conventional stethoscopes. The present wireless stethoscope also detects pulmonary sounds and cardiac sounds, allowing the user to monitor one or the other without interference. Also described is a method for diagnosing a pulmonary condition using the wireless stethoscope. | 1. A wireless stethoscope device comprising: a wireless sensor comprising a filter circuit interfaced with a power amplifier; anda disposable pad,wherein the wireless sensor is enclosed in or attached to the disposable pad,wherein the wireless sensor detects one or more bodily sounds, converts the bodily sounds within a specific wavelength range into amplified sound signals, and digitizes the resulting sound signals for transmission to a receiving unit, andwherein the filter circuit removes or reduces bodily noises that are outside a specific wavelength range, andwherein the power amplifier amplifies bodily sounds that are within the specific wavelength range. 2. The wireless stethoscope device of claim 1, wherein the wireless sensor comprises a preamplifier that amplifies bodily sounds within a specific wavelength range. 3. The wireless stethoscope device of claim 2, wherein the specific wavelength range corresponds to wavelengths of sounds typical of pulmonary sounds or wavelengths of sounds typical of cardiac sounds. 4. The wireless stethoscope device of claim 1, wherein the wireless sensor comprises an analog to digital converter interfaced to a microcontroller that digitizes bodily sounds. 5. The wireless stethoscope device of claim 1, wherein the wireless sensor comprises a transmitter configured to wirelessly transmit digitized bodily sounds to a receiver unit. 6. A method for monitoring bodily sounds of a patient, comprising: contacting a wireless sensor with the body of said patient,converting bodily sounds within a specific wavelength range into amplified sound signals,filtering the amplified sound signals to reduce background noise and/or exclude predetermined frequencies resulting in sound signals of a specific wavelength range,amplifying the sound signals of a specific wavelength range,digitizing the sound signals,transmitting the digitized sound signals to a receiver unit, andtransmitting the sound signals from the receiver unit to a listening device. 7. The method of claim 6, wherein the specific wavelength range corresponds to wavelengths of sounds typical of pulmonary sounds or wavelengths of sounds typical of cardiac sounds. 8. The method of claim 6, wherein the listening device is a cell phone, smart phone, PDA or tablet computer. | PULMONARY APPS, LLC | A61B005/02 A61B007/04 A61B005/00 A61B005/08 A61B005/024 A61B007/00
US09986923 | B2 | 2018-06-05 | Selecting a region of interest for extracting physiological parameters from a video of a subject | 2015-01-09 | What is disclosed is a system and method for selecting a region of interest for extracting physiological parameters from a video of a subject. In one embodiment the present method involves performing the following. First, time-series signals are received which have been generated by having processing image frames of a video of a subject captured using a single band video camera with a bandpass filter with a pass band in a wavelength range of 495-565 nm and/or 800-1000 nm. The regions of interest are areas where a plethysmographic signal can be detected by the camera. Each time-series signal is associated with a different region of interest. A signal strength is then calculated for each of the time-series signals. The region associated with the time-series signal having a highest signal strength is selected. The time-series signal associated with the selected region can be processed to extract a videoplethysmographic (VPG) signal containing physiological parameters. | 1. A system for selecting a region of exposed skin to extract at least one physiological parameter from a video of a subject, the system comprising: a single band video camera with a bandpass filter for acquiring video of the subject, the video comprising a plurality of time-sequential image frames of an area of exposed skin of the subject, each of the time-sequential image frames comprising a plurality of pixels, the bandpass filter having a pass band in a wavelength range of 495-565 nm and/or 800-1000 nm; anda processor executing machine readable instructions which configure the processor to: analyze the time-sequential image frames to identify a plurality of regions of exposed skin of the subject where a plethysmographic signal can be detected;for each of the plurality of regions of exposed skin: process the pixels to obtain an associated time-series signal corresponding to relative blood volume changes in blood vessels close to a surface of the exposed skin within the region of interest;for each of the obtained time-series signals: compute a power spectral density of the time-series signal;identify a dominant frequency;identify harmonic frequencies of the dominant frequency;define a window of frequencies about the dominant frequency, frequencies within the window collectively defining a band of interest; andcalculate a signal strength for the time-series signal over the band of interest;determine which of the time-series signals has a highest signal strength;select, automatically, one of the plurality of regions of exposed skin of the subject associated with the time-series signals having the highest signal strength; andextract at least one physiological parameter from the selected one of the plurality of regions of exposed skin. 2. The system of claim 1, wherein the power spectral density is computed by at least one of: a non-parametric spectral density estimation on a filtered time-series signal, and a parametric spectral density estimation on a filtered time-series signal. 3. The system of claim 1, wherein the pulse harmonic strength (PHS) at least comprises:PHS=PsigPnoise,where Psig is power in said band of interest, and P noise is power in all remaining bands of said time-series signal, and wherein a signal-to-noise ratio (SNR) at least comprises:SNR=PsigPtotal,where P total is total power in said time-series signal. 4. The system of claim 1, wherein the processor is further configured to detrend at least one of the time-series signals to remove non-stationary components. 5. The system of claim 1, further comprises determining whether a subject is having an atrial fibrillation event by defining a size N of a batch of image frames such that Nmin≤N≤Nmax, where Nmin is a minimum size of a batch of image frames and Nmax is a maximum size of a batch of image frames; andfor each batch of image frames of size N: processing this batch of image frames to isolate pixels associated with said region of exposed skin;processing said isolated pixel... | Xerox Corporation | A61B005/024 A61B005/00
US09968271 | B2 | 2018-05-15 | Needle electrode safety device | 2013-02-28 | A needle electrode is provided incorporating a protective flap and optionally a retraction chamber. By providing an impenetrable barrier covering the area of skin over the needle's tip, the protective flap protects against needle sticks that can occur when the tip of a needle electrode is pushed back out through the skin. An adhesive layer on the skin-side of the protective flap secures the needle in place without the use of a separate piece of adhesive tape. Other types of needles can incorporate flaps for protection or for securing the needle to the patient. | 1. A safety needle assembly comprising: a needle having a base end and a tip;a body attached at a first end to the base end of the needle; anda flap attached at a first end to the body, the flap having a second distal free end,wherein: a first portion of the flap is made of a material resistant to piercing by the needle, andwhen the flap is extended parallel to and over the needle, the first portion of the flap is substantially centered laterally over the needle transverse to the axis of the needle,the first portion of the flap extends beyond the tip of the needle a distance at least equal to the smaller of one centimeter or one-quarter the length of the needle,the first portion of the flap has a width at least equal to the smaller of one centimeter and one-quarter the length of the needle, andthe first portion of the flap has an area at least equal to the smaller of a circle having a diameter of one centimeter and a circle having a radius of one-quarter the length of the needle. 2. The safety needle assembly of claim 1, wherein said needle is a needle electrode. 3. The safety needle assembly of claim 2, wherein the body comprises an electrically conductive assembly, the electrically conductive assembly comprising an electrical connector and an electrically conductive wire, the electrical connector having a first end and a second end, wherein the first end of the electrical connector is attached to the base end of the needle and wherein the second end of the electrical connector is attached to the electrically conductive wire, the electrical connector operating to electrically connect the needle and the electrically conductive wire. 4. The safety needle assembly of claim 3, wherein the flap is movably attached to the electrically conductive assembly. 5. The safety needle assembly of claim 1, wherein the needle is hollow, the body comprises a tube having a fluidic connection at a first end to the needle and having a connector adapted to make a fluidic connection at a second end. 6. The safety needle assembly of claim 1, further comprising an adhesive layer on a first side of the flap adjacent to the needle. 7. The safety needle assembly of claim 6, further comprising a removable sheet of material covering the adhesive layer. 8. The safety needle assembly of claim 1, wherein the flap is transparent or semi-transparent. 9. A safety needle assembly comprising a needle having a base end and a tip, a body attached at a first end to the base end of the needle, a safety cover movably attached to the body, and a flap attached at a first end to the safety cover, the flap having a second distal free end, wherein: a first portion of the flap is made of a material resistant to piercing by the needle, andwhen the flap is extended parallel to and over the needle, the first portion of the flap is substantially centered laterally over the needle transverse to the axis of the needle,the first portion of the flap extends beyond the tip of the needle a dista... | The Research Foundation of State University of New York | A61B005/04 A61B005/0492 A61B005/00 A61B017/34 A61B005/0478
US09962086 | B2 | 2018-05-08 | Medical image data processing apparatus and method for determining the presence of an abnormality | 2015-03-31 | A medical imaging data processing apparatus comprises a receiving unit configured to receive first medical imaging data that represents a region of a subject at a first time, and second medical imaging data that represents the region of the subject at a second, later time, a registration unit configured to perform a registration procedure to obtain registration data representative of a registration between the first medical imaging data and the second medical imaging data, an evaluation unit configured to process the registration data to determine, for each of a plurality of positions in the region, a value of a registration measure, the registration measure representing at least one feature of the registration as a function of position, wherein the evaluation unit is configured to, for at least some of the plurality of positions in the region, determine whether an abnormality is present by comparing the value of the registration measure to a statistical atlas. | 1. A medical imaging data processing apparatus comprising: processing circuitry configured to receive first medical imaging data that represents at least part of at least one lung of a subject at a first time, and second medical imaging data that represents the at least part of at least one lung of the subject at a second, later time, the first medical imaging data being representative of a first point of an inhalation-exhalation cycle and the second medical imaging data being representative of a second point of the inhalation-exhalation cycle,perform a registration procedure to obtain a registration between the first medical imaging data and the second medical imaging data,for each of a plurality of positions in the at least part of at least one lung, determine according to the registration a value of a registration measure at that position, the registration measure associated with a local volume change between the first point and the second point of the inhalation-exhalation cycle, anddetermine whether an abnormality is present by comparing the determined values of the registration measure to a statistical atlas comprising or representing a joint distribution of values of the registration measure and values of intensity or of an image texture parameter obtained in respect of a plurality of pairs of reference medical imaging data sets, each pair of the plurality of pairs of reference medical imaging data sets comprising medical image data representative of the first point and the second point of the inhalation-exhalation cycle, whereinthe comparing of the determined values of the registration measure to the statistical atlas comprises, for each of the plurality of positions in the at least part of at least one lung, determining a measure of abnormality at that position, the measure of abnormality comprising a statistical distance that is representative of where the value of the registration measure and the value of intensity or of the image texture parameter fall on the join distribution. 2. The medical imaging data processing apparatus according to claim 1, wherein the processing circuitry is configured to obtain registration data representative of the registration between the first medical imaging data and the second medical imaging data, andprocess the registration data to determine, for each of the plurality of positions in the at least part of at least one lung, the determined value of the registration measure. 3. The medical imaging data processing apparatus according to claim 1, wherein the processing circuitry is configured to control a display to display an abnormality map representing the measures of the abnormality. 4. The medical imaging data processing apparatus according to claim 2, wherein the registration measure is representative of a size of a local deformation according to the registration. 5. The medical imaging data processing apparatus according to claim 2, wherein the registration data comprises a vector field, and the... | Toshiba Medical Systems Corporation | G06K009/00 A61B005/00 G06T011/00 A61B008/08 A61B006/00 G06T007/00 G06T007/33
US09993296 | B2 | 2018-06-12 | Microwave ablation catheter and method of utilizing the same | 2015-10-22 | A microwave ablation catheter is provided. The microwave ablation catheter includes a coaxial cable connected at its proximal end to a microwave energy source and at its distal end to a distal radiating section. The coaxial cable includes inner and outer conductors and a dielectric positioned therebetween. The inner conductor extends distally past the outer conductor and is in sealed engagement with the distal radiating section. A balun is formed in part from a conductive material electrically connected to the outer conductor of the coaxial cable and extends along at least a portion of the coaxial cable. The conductive material has a braided configuration and is covered by at least one insulative material. | 1. A microwave ablation system, comprising: a microwave energy source;a microwave ablation catheter including a coaxial cable having a proximal end portion and a distal end portion, the coaxial cable adapted to be connected at its proximal end portion to the microwave energy source, the coaxial cable including a distal radiating section disposed at its distal end portion, the coaxial cable further including inner and outer conductors and a dielectric positioned therebetween, the inner conductor extending distally past the outer conductor in sealed engagement with the distal radiating section, the outer conductor having a braided configuration and being configured to facilitate movement of the microwave ablation catheter through a branched luminal network of a patient;a plurality of acoustic sensors positioned in airways proximate target tissue; anda controller configured to measure a tissue property based on data received from the plurality of acoustic sensors. 2. The microwave ablation system according to claim 1, wherein the microwave ablation catheter further comprises a balun formed in part from a conductive material, the balun being electrically connected to the outer conductor of the coaxial cable and extending along at least a portion of the coaxial cable, the conductive material having a braided configuration and covered by at least one insulative material. 3. The microwave ablation system according to claim 1, wherein the insulative material covering the conductive material is polyethylene terephthalate. 4. The microwave ablation system according to claim 2, wherein the balun further comprises an insulator substantially between the conductive layer and the outer conductor. 5. The microwave ablation system according to claim 2, wherein at least a portion of the outer conductor is removed to form a feedgap between the distal radiating section and the balun. 6. The microwave ablation system according to claim 1, wherein the microwave ablation catheter further comprises an outer sheath that is configured to surround the coaxial cable. 7. The microwave ablation system according to claim 1, wherein the microwave ablation catheter further comprises: a multi-lumen housing that is configured to receive the coaxial cable, distal radiating section, and balun,wherein the multi-lumen housing includes a hub at a proximal end portion thereof, the hub including a plurality of ports. 8. The microwave ablation system according to claim 7, wherein at least one of the plurality of ports is an electrical port configured to provide electrical communication between the coaxial cable and a microwave energy source, and wherein at least two of the plurality of ports are a fluid intake port and a fluid return port configured to provide respective ingress and egress of a coolant to and from the multi-lumen housing for cooling the distal radiating section of the coaxial cable. 9. The microwave ablation system according to claim 7, wherein the multi-lumen hou... | Covidien LP | A61B005/01 A61B018/18 A61B006/12 A61B006/03 A61B010/02 A61B010/04 A61B010/06 A61B005/11 A61B001/018 A61B006/00 A61B001/267 A61B005/053 A61B005/00 A61B005/06 A61B018/00 A61B008/08 A61B008/12
US10004407 | B2 | 2018-06-26 | Multi-function fitness scale with display | 2016-10-26 | Certain aspects of the instance disclosure are assessing a fitness of a user using a weighing scale apparatus. Specific embodiments concern an arrangement of devices configured and arranged to monitor physiological parameters while the user is standing on a platform region of the device, and communicate an assessed fitness to the user as feedback. Further specific embodiments concern methods of monitoring physiological parameters of a user using the apparatus, assessing the fitness of the user based on one or more of the physiological parameters, and communicating the assessed fitness to the user as feedback. | 1. An apparatus, comprising: a weighing scale including a platform region configured and arranged with an area for a user to stand;a display integrated as part of the weighing scale; andcircuitry also integrated as part of the weighing scale under the platform region, the circuitry having or integrated with: at least one sensor circuit configured and arranged with the platform region to engage, and to collect physiological data from the user while the user stands on the platform region, and to collect and monitor physiological parameters of the user while the user is standing on the platform region, the physiological parameters of the user including weight and at least one of the group selected from a cardiogram, pulse wave velocity (PWV), and recovery parameters; anda communications circuit configured and arranged with the display to convey information to the user, the communications circuit being configured and arranged to: communicate user-specific data, derived from the at least one sensor circuit, with the user by displaying the derived data through the platform region for view by the user;communicate an assessed fitness indication to the user as feedback, wherein the assessed fitness indication is based on the physiological parameters of the user, and wherein the feedback includes recommendations or profiles concerning at least one of cardiovascular assessments, fitness, diet, notifications when one or more of the physiological parameters deviates from a physiological norm relating to the said physiological parameters of the user; andtrack physiological parameters of the user over time by receiving exercise habits of the user from an external source, and determining and reporting via the communications circuit whether changes in habits of the user track with changes in additional physiological data collected from the user while the user stands on the platform region. 2. The apparatus of claim 1, wherein the circuitry integrated as part of the weighing scale is further configured and arranged to monitor a plurality of physiological parameters of the user while the user is standing on the platform region, the plurality of physiological parameters including at least one selected from a pulse wave velocity (PWV), body composition, hydration level and recovery parameters, and a cardiogram corresponding to a ballistocardiogram (BCG) and an impedance cardiogram (ICG). 3. The apparatus of claim 1, wherein the feedback includes recommendations or profiles concerning diet of the user and wherein the circuitry is adapted to provide notifications to the user when one or more of the physiological parameters deviates from a recommendation concerning the diet. 4. The apparatus of claim 1, further including information stored in a memory circuit which is connected to or part of the circuitry, and wherein the circuitry accesses the stored information to associate the user with one of a plurality of different user categories and the assessed fitness indic... | Physiowave, Inc. | A61B005/00 A61B005/0205 G01G019/50 A61B005/11 A61B005/0408 A61B005/0245 A61B005/0402 A61B005/053 A61B005/021 G01G023/37 A61B005/024
US10007759 | B2 | 2018-06-26 | Infusion devices and methods | 2015-06-03 | Medical devices having restrictive access, and methods thereof are provided. | 1. A method of controlling access to a medical system comprising at least one medical device and a data communication unit operable by each of a plurality of individuals including a healthcare professional, a caregiver and a user, the method comprising: configuring a medical device with an access level hierarchy that enables the plurality of individuals to have different access level rights to set or modify parameters of the medical device, the access level hierarchy including at least a first, a second, and a third access level, wherein first access level rights enable a first individual having first access level rights to set, modify or lock prescriptive parameters and non-prescriptive parameters of the medical device, wherein second access level rights enable a second individual having second access level rights to set, modify or lock non-prescriptive parameters of the medical device that have not been locked by the first individual, wherein the second access level rights preclude the second individual from setting, modifying or locking prescriptive parameters of the medical device, wherein third access level rights enable a third individual having third access level rights to set, modify or lock non-prescriptive parameters of the medical device that have not been locked by the first or second individual, and wherein the third access level rights preclude the third individual from setting, modifying or locking prescriptive parameters of the medical device. 2. The method of claim 1 wherein the prescriptive parameters include one or more of a basal rate, an insulin ideal analyte range, an alert or alarm threshold, a medication type, a medication dose, a total daily medication dose, a drug sensitivity, a parameter associated with when to take mediation, a parameter associated with how to take medication, a parameter associated with when to treat a condition, a parameter associated with how to treat the condition, a reminder scheme, or any combination thereof. 3. The method of claim 1 wherein the non-prescriptive parameters include one or more of a non-prescriptive alarm value, a user menu access parameter, a data transfer and storage parameter, or any combination thereof. 4. The method of claim 1 wherein the medical device can be accessed using a web-based data management system. 5. The system of claim 4 wherein the web-based data management system can be accessed through a personal computer or laptop computer. 6. The system of claim 4 wherein the web-based data management system can be accessed through a cellular telephone. 7. The system of claim 1 wherein each access level is protected using one or more of a password, a token, or voice authentication. | Abbott Diabetes Care Inc. | A61M005/14 G06F019/00 A61M005/142 G06F021/44 A61M005/172 G06F021/30 G16H040/63 A61B005/145 A61M005/315
US09977060 | B2 | 2018-05-22 | Channel integrity detection | 2016-09-19 | A computer-implemented method can include determining an amplitude for each of a plurality of input channels, corresponding to respective nodes. A measure of similarity can be computed between the input channel of each node and the input channel of its neighboring nodes. The method can also include comparing an amplitude for each node relative to other nodes to determine temporary bad channels. For each of the temporary bad channels, a measure of similarity can be computed between the input channel of each node and the input channel of its neighboring nodes. Channel integrity can then be identified based on the computed measures of similarity. | 1. A system comprising: a plurality of electrodes to measure electrical signals corresponding to input channel data from a patient, each of the plurality of electrodes corresponding to a node that defines a respective input channel; anda processor to access memory comprising instructions executable by the processor, the instructions comprising: a first spatial similarity measurement function to compute a measure of similarity between the input channel data for each node and a set of neighboring nodes to identify a spatial correlated set of channels having an integrity that is considered one of bad or good;an amplitude analyzer programmed to determine a subset of channels meeting amplitude criteria;a second spatial similarity measurement function to compute, for each channel in the subset of channels meeting the amplitude criteria, a measure of similarity between the input channel data for each node and a set of neighboring nodes to identify an amplitude correlated set of channels having an integrity that is considered one of bad or good; anda combiner programmed to generate output data representing the integrity of the plurality of input channels based on the spatial correlated set of channels and the amplitude correlated set of channels; anda display device to provide a graphical representation of the output data that includes an indication of the integrity of the plurality of input channels, wherein the one or more channels with low integrity are selectively included or excluded from further processing according to a user input. 2. The system of claim 1, wherein the amplitude analyzer is further programmed to compare an amplitude value for each node relative to amplitude values for at least a substantial portion of the other nodes to determine temporary bad channels, which defines the subset of channels meeting the amplitude criteria. 3. The system of claim 2, wherein the second spatial similarity measurement function comprises a correlation calculator programmed to compute a cross correlation between the input channel data for each node, corresponding to the temporary bad channels, and the set of neighboring nodes. 4. The system of claim 2, wherein the instructions further comprise an amplitude calculator programmed to compute the amplitude values for each of the plurality of nodes based on the input channel data for each respective node, wherein the second spatial similarity measurement function comprises a correlation calculator programmed to compute a correlation coefficient value between the computed amplitude value of each of the temporary bad channels and its local neighboring nodes, the amplitude correlated set of channels being determined based on a comparison of the correlation coefficient value computed for each node relative to a threshold value. 5. The system of claim 1, wherein the first spatial similarity measurement function comprises a correlation calculator programmed to compute correlation coefficient values from a cross ... | Cardioinsight Technologies, Inc. | G06F019/00 G01R025/00 A61B005/00 A61B005/0402 A61B005/0408 A61B005/0428 A61B005/0452 A61B006/00 A61B008/08 A61B005/0476 A61B005/0488 A61B005/0496
US09999393 | B2 | 2018-06-19 | Delivery of electrode gel using CPR puck | 2014-01-29 | An electrode assembly includes a first surface to be placed adjacent a person's skin and a second surface including a plurality of reservoirs of conductive gel. The plurality of reservoirs of conductive gel are disposed on sections of the electrode assembly that are at least partially physically separated and may move at least partially independently of one another to conform to contours of a body of a patient. The electrode assembly is configured to dispense an amount of the electrically conductive gel onto the first surface in response to an activation signal and to provide for a defibrillating shock to be applied to the patient through the amount of the electrically conductive gel. | 1. An electrode system comprising: a first gel reservoir configured to retain a conductive gel and to release the conductive gel responsive to compression of the first gel reservoir;a first therapy pad configured to deliver a defibrillation pulse;a chest compression sensor associated with the first gel reservoir and separate from the first therapy pad, the chest compression sensor configured to be placed on a chest of a patient and to be compressed during delivery of chest compressions to the patient by a CPR administrator; anda first conduit extending from the first gel reservoir in a first direction which is substantially orthogonal to a direction of the compression of the first gel reservoir, the first conduit being configured for fluidly connecting the first gel reservoir to the first therapy pad,wherein the delivery of the chest compressions to the patient by the CPR administrator at the chest compression sensor compresses the first gel reservoir to release the conductive gel therefrom through the first conduit to the first therapy pad. 2. The system of claim 1, further comprising a second therapy pad. 3. The system of claim 2, further comprising a second conduit fluidly connecting the first gel reservoir to the second therapy pad, the second conduit extending from the first gel reservoir in a second direction which is substantially orthogonal to the direction of the compression of the first gel reservoir, the first direction being different from the second direction. 4. The system of claim 2, wherein the conductive gel is a first conductive gel and wherein the system further includes a second gel reservoir in fluid communication with the second therapy pad, the second gel reservoir configured to retain a second conductive gel and to release the second conductive gel responsive to compression of the second reservoir. 5. The system of claim 1, further comprising a sensor configured to provide an indication of release of the conductive gel from the first gel reservoir. 6. The system of claim 5, wherein the sensor comprises a conductivity sensor disposed within the first therapy pad. 7. The system of claim 5, wherein the sensor comprises a pressure sensor disposed in the first gel reservoir. 8. The system of claim 5, wherein the sensor comprises a valve disposed between the first gel reservoir and the first therapy pad. 9. The system of claim 5, wherein the sensor comprises a meter configured to measure an impedance between the first therapy pad and a second therapy pad. 10. The system of claim 1, wherein the first therapy pad includes: a backing layer having a front surface configured to adhere to skin of a subject and a rear surface;a plate having a rear surface coupled to the front surface of the backing layer and a front surface that includes a conductive material layer;an electrical lead in electrical contact with the conductive material layer; andan adhesive film border formed on the front surface of the backing layer and definin... | ZOLL Medical Corporation | A61B005/00 A61N001/38 A61B005/0408 A61B005/0452 A61M016/00 A61H031/00 A61N001/04
US10004442 | B2 | 2018-06-26 | Advanced analyte sensor calibration and error detection | 2015-09-21 | Systems and methods for processing sensor data and self-calibration are provided. In some embodiments, systems and methods are provided which are capable of calibrating a continuous analyte sensor based on an initial sensitivity, and then continuously performing self-calibration without using, or with reduced use of, reference measurements. In certain embodiments, a sensitivity of the analyte sensor is determined by applying an estimative algorithm that is a function of certain parameters. Also described herein are systems and methods for determining a property of an analyte sensor using a stimulus signal. The sensor property can be used to compensate sensor data for sensitivity drift, or determine another property associated with the sensor, such as temperature, sensor membrane damage, moisture ingress in sensor electronics, and scaling factors. | 1. A method for determining a defective sensor, the method comprising: generating sensor data using an implantable analyte sensor;generating, using sensor electronics, analyte concentration values using the implantable sensor data generated by the continuous analyte sensor;applying, to the implantable analyte sensor, a stimulus signal having a particular frequency, multiple stimulus signals having different frequencies, or a stimulus signal comprising a spectrum of frequencies;measuring a signal response of the implantable analyte sensor to the stimulus signal;determining a value associated with the signal response;determining whether the value is within a predefined level;determining that the implantable analyte sensor has a condition associated with membrane damage when the value exceeds the predefined level; andnotifying a user that the implantable analyte sensor is defective responsive to the determining that the implantable analyte sensor has the condition associated with membrane damage. 2. The method of claim 1, wherein determining the value associated with the signal response of the implantable analyte sensor is performed iteratively. 3. The method of claim 1, wherein determining the value associated with the signal response of the implantable analyte sensor is performed in substantially real time. 4. The method of claim 1, wherein the value associated with the signal response is electrical impedance determined by electrochemical impedance spectroscopy. 5. The method of claim 1, further comprising determining a sensitivity of the implantable analyte sensor during sensor use. 6. The method of claim 5, wherein determining the sensitivity is performed in substantially real time. 7. The method of claim 5, wherein determining the sensitivity of the implantable analyte sensor is performed iteratively. 8. The method of claim 7, wherein determining the sensitivity of the implantable analyte sensor is performed throughout a substantially entire sensor session. 9. The method of claim 1, wherein the value associated with the signal response is electrical impedance, and wherein the determined electrical impedance is compared to an established impedance-to-sensor sensitivity relationship. 10. The method of claim 9, further comprising determining sensor sensitivity by using the impedance-to-sensor sensitivity relationship. 11. The method of claim 9, further comprising determining a change in sensitivity over time by using the impedance-to-sensor sensitivity relationship. 12. The method of claim 1, wherein the defective implantable analyte sensor is detected by an unstable sensor sensitivity. | DexCom, Inc. | G08B021/00 A61B005/1495 G01N027/327 A61B005/145 A61B005/1486 A61B005/00 G01D018/00 G01N027/02 G01N033/49 A61B005/1473
US10004396 | B2 | 2018-06-26 | Ocular surface interferometry (OSI) devices and systems for imaging, processing, and/or displaying an ocular tear film | 2017-05-30 | Ocular surface interferometry devices, systems, and methods are disclosed for imaging an ocular tear film. An imaging device can be focused on the lipid layer of the tear film to capture optical wave interference interactions of specularly reflected light from the tear film combined with a background signal(s) in a first image, wherein the specularly reflected light may be produced from various portions of the ocular tear film by obliquely illuminating various portions of the ocular tear film with a multi-wavelength light source, such as in a tiling pattern(s). The imaging device can also be focused on the lipid layer to capture a second image containing the background signal(s) present in the first image. The second image can be subtracted from the first image to reduce and/or eliminate the background signal(s) in the first image to produce a resulting image, which can used to measure a tear film layer thickness. | 1. An apparatus for imaging an ocular tear film, comprising: a control system configured to: (a) receive at least one first image containing optical wave interference of specularly reflected light and a background signal from a region of interest of an ocular tear film captured by an imaging device while illuminated by a multi-wavelength light source;(b) receive at least one second image containing the background signal from the region of interest of the ocular tear film captured by the imaging device; and(c) subtract the at least one second image from the at least one first image to generate at least one resulting image containing the optical wave interference of the specularly reflected light from the region of interest of the ocular tear film with the background signal removed or reduced,wherein the control system is further configured to control the multi-wavelength light source to produce the specularly reflected light from at least one first portion of the region of interest of the ocular tear film while the multi-wavelength light source obliquely illuminates at least one second portion of the region of interest of the ocular tear film adjacent to the at least one first portion; andwherein the control system is further configured to control the multi-wavelength light source to produce the specularly reflected light from the at least one second portion of the region of interest of the ocular tear film while the multi-wavelength light source obliquely illuminates the at least one first portion of the region of interest of the ocular tear film adjacent to the at least one second portion. 2. The apparatus of claim 1, wherein the control system is further configured to control the multi-wavelength light source to capture a first tiled pattern of the specularly reflected light from a plurality of the at least one first portions of the region of interest of the ocular tear film and the background signal from a plurality of the at least one second portions of the region of interest of the ocular tear film adjacent to the plurality of the at least one first portions in the at least one first image. 3. The apparatus of claim 2, wherein the control system is further configured to control the multi-wavelength light source to capture a second tiled pattern of the specularly reflected light from the plurality of the at least one second portions of the region of interest of the ocular tear film and the background signal from the plurality of the at least one first portions of the region of interest of the ocular tear film adjacent to the plurality of the at least one second portions in the at least one second image. 4. The apparatus of claim 3, wherein the control system is configured to receive the at least one second image containing the background signal from the region of interest of the ocular tear film captured by the imaging device by being configured to: capture the background signal from the at least one second portion of the region of interes... | TearScience, Inc. | A61B003/14 A61B003/10 A61B003/02 A61B005/05 A61B003/00 G06T007/00
US09981158 | B2 | 2018-05-29 | Active fitness chair application | 2016-05-15 | In one aspect, a computerized method includes the step of providing a dynamic exercise chair. The dynamic exercise chair includes a plurality of force providing elements that provide a resistance force to a seatback of the dynamic exercise chair. The dynamic exercise chair includes a plurality of position sensors that monitor a seatback position of the dynamic exercise chair. The dynamic exercise chair includes a microcomputer system that provides a set of control signals to the plurality of force providing elements, and receives a sensor data from the plurality of position sensors. | 1. A computerized method for a dynamic exercise chair system, the computerized method comprising: providing a dynamic exercise chair, wherein the dynamic exercise chair comprises:a plurality of force providing elements in a seatback carriage, wherein the plurality of force providing elements provide a resistance force modifiable to a seatback of the dynamic exercise chair, wherein the seatback carriage is slidably connected to a seatback support of the dynamic exercise chair, and wherein the seatback may traverse a translational path defined by geometry of the seatback carriage and the seatback support;a plurality of position sensors, wherein a position sensor monitors a seatback position of the dynamic exercise chair;anda microcomputer system that provides a set of control signals to the plurality of force providing elements, and receives a sensor data from the plurality of position sensors, and wherein the microcomputer system comprises a computer networking interface that communicates a set of information about the plurality of force providing elements and a set of information about the plurality of position sensors to a mobile device application server that manages a mobile-device application in a mobile device of a user;and wherein the microcomputer system is configured to:obtain a historical set of resistance force information from the dynamic exercise chair for a specified period of time;obtain a historical set of position sensor information from the dynamic exercise chair for the specified period of time;render a user interface image that includes the historical set of resistance force information and the historical set of position sensor information;communicate the user interface image to the mobile-device application in the user's mobile device for display; andcause the plurality of force providing elements to enter a dynamic force mode that provides a dynamic user-selected resistance force to the seatback of the dynamic exercise chair on a user-specified periodicity of a repetitive reclining exercise performed by the user, wherein the resistance force is capable of being selected by the user, and wherein a seatback resistance characteristic comprises a dynamic resistance of a specified dynamic force. 2. The computerized method of claim 1 further comprising a dynamic exercise chair seat sensor configured to sense when a user sits in the dynamic exercise chair, and wherein the specified period of time initiates upon sensing that the user is sitting. 3. The computerized method of claim 2, wherein the microcomputer system is configured to receive the seatback resistance characteristic and resistance force preferences from the mobile-device application as selected by the user. 4. The computerized method of claim 3, wherein the microcomputer system is configured to cause the dynamic exercise chair to enter an isometric exercise mode, and wherein the seated resistance characteristic comprises an isometric resistance of a specified isometri... | - | A47C031/12 A47C009/00 A61B005/00 A63B021/00 A63B021/002 A63B021/005 A63B023/02 A63B024/00 A63B071/06 G06Q010/06
US09968279 | B2 | 2018-05-15 | MRI transfer table assembly | 2012-08-24 | The present disclosure relates to a transfer table assembly suitable for use in association with an MR scanner. The transfer table assembly includes a transfer table attached to a transfer table base that may releasably engage an incubator. The transfer table may be dimensionally constructed such that it may be inserted directly into an MR scanner. | 1. A transfer table assembly suitable for use in association with an MR scanner and an incubator for neonatal infants, said transfer table assembly comprising: an MR-compatible transfer table base; andan attachment mechanism for releasably attaching said transfer table base to said incubator in a cantilevered fashion such that said transfer table base is cantilevered from said incubator substantially at the same vertical level of a scanning bore of an MR scanner;said transfer table base being sized to be received within a scanning bore of an MR scanner, whereby as said incubator is moved towards and away from said scanning bore of said MR scanner, said cantilevered transfer table is correspondingly received within and removed from said scanning bore of said MR scanner. 2. The transfer table assembly as defined in claim 1, further comprising an MR-compatible transfer table cover adapted to be releasably attached to said transfer table base, wherein said transfer table base and transfer table cover are sized to be received within the scanning bore of the MR scanner. 3. The transfer table assembly as defined in claim 1, further comprising a supporting mechanism for providing structural support to said transfer table base when said transfer table base is attached to said incubator, wherein said supporting mechanism comprises a transfer table end plate extending substantially perpendicularly from said transfer table base, said end plate adapted to abut at least a portion of said incubator so as to provide structural support to said transfer table assembly. 4. The transfer table assembly as defined in claim 3, wherein said end plate further comprises one or more assembly insertion pins configured to align and releasably attach said transfer table assembly to the incubator. 5. The transfer table assembly of claim 1, wherein the transfer table assembly is equipped with life support and monitoring capabilities. 6. The transfer table assembly as defined in claim 1, wherein the transfer table is configured as an open isolette. 7. The transfer table assembly as defined in claim 1, wherein the transfer table assembly further comprises a scale for weighing the neonatal infant. 8. The transfer table assembly as defined in claim 1, further comprising a transfer table cart, wherein said transfer table base further comprises a securing mechanism configured to releasably attach said transfer table base to said transfer table cart in a cantilevered fashion. 9. A system for providing neonatal infants with magnetic resonance image testing, the system comprising: a) an incubator for neonatal infants;b) an MR scanner including a scanning bore; andc) a transfer table assembly comprising: an MR-compatible transfer table base sized to be received within said scanning bore; andan attachment mechanism for releasably attaching said transfer table base to said incubator in a cantilevered fashion such that said transfer table base is cantilevered from said incubator sub... | CHILDREN'S HOSPITAL MEDICAL CENTER | A61B005/00 A61B005/055 A61G011/00 G01G019/44
US10004435 | B2 | 2018-06-26 | Devices and methods for continuous analyte monitoring | 2014-11-11 | “Zero-click” viewing of sensor data without any user input is provided. A display with sensor data may be “always on,” and may enable discrete viewing of sensor data without significant user hassle. Also, a system may be configured to display only current data, and/or to display the most current data for only a set interval. Also, one device in a continuous analyte monitoring system may be designated as a primary device, or hub, for receiving sensor data, and may control the flow of information and/or alerts to other devices in the system. Sensor data and/or alerts may be sent to a hierarchy of devices and/or persons in a designated order. | 1. A wearable device for providing information to a user regarding the user's blood glucose value, the device comprising: a communication module having an input/output port for receiving data transmitted from a continuous glucose monitoring system including a sensor, a signal from the sensor transformed into the data for transmission, wherein the communication module is configured to receive a first dataset and a second dataset:a display configured to display a first information based on the first dataset for a set duration; andan input module for enabling the user to acknowledge that the first information has been viewed,wherein when the user acknowledges that the first information has been viewed, the communication module sends an acknowledgement signal to the glucose monitoring system,wherein the display is configured to cease displaying the first information after the continuous glucose monitoring system receives the acknowledgement signal from the communication module, andwherein, after the set duration elapses, the display is configured to no longer display the first information until the communication module receives the second dataset from the glucose monitoring system. 2. The device of claim 1, wherein the signal is received from a computing device of the continuous glucose monitoring system. 3. The device of claim 1, wherein the computing device is a smartphone. 4. The device of claim 1, wherein the first information displayed includes at least one of a glucose value, a glucose trend, an alert, and a time when the signal was received from the continuous glucose monitoring system. 5. The device of claim 1, wherein the device further comprises a timer chip, timer circuit, or timer implemented by program instructions on a non-transitory computer-readable medium. 6. The device of claim 5, wherein the timer measures the set duration. 7. The device of claim 1, wherein the set duration begins when the data is received from the continuous glucose monitoring system. 8. The device of claim 1, wherein the display of the first information commences without any user interaction. 9. The device of claim 1, wherein a brightness of the displayed first information fades as the set duration elapses. 10. The device of claim 1, wherein the set duration is in the range of one second to twenty minutes. 11. The device of claim 1, wherein the display comprises one or more of electronic paper, electronic ink, an electrophoretic display, a gyricon, a liquid crystal display, one or more light-emitting diodes, one or more organic light-emitting diodes, a color-changing material, a pattern-changing material, magnetic materials, piezo-electric materials, vibration patterns, heat/cold patterns, one or more light pipes with single-color or multicolor light-emitting diodes or organic light-emitting diodes, a transparent and flexible multi-touch surface, or an interactive glass surface. 12. The device of claim 1, further comprising a band configured to be worn... | DexCom, Inc. | A61B005/145 A61B005/00 G16H040/63 G06F019/00 G16H050/20
US09962080 | B2 | 2018-05-08 | Method for alarm qualification among alarms stemming from an activity supervision system | 2015-11-13 | The invention concerns a method for qualifying an alarm among the alarms stemming from a first supervision system supervising the activity of an individual, the system being adapted to compute an activity index that is representative of the activity of the individual, alarms being triggered by the supervision system in the event of a drift in the activity index, a drift corresponding to a difference in the value of the index in relation to a reference value, the method being such that it is implemented in a management server connected to at least one second supervision system, and that it has, on reception of an alarm triggered by the first supervision system, steps of obtainment of a drift in the activity index of the at least one second supervision system, comparison of the drift in the activity index of the first supervision system and a value that is representative of the drift in the activity index of the at least one second system, and qualification of the alarm according to the result of the comparison. The invention likewise concerns a device and a server implementing the method. According to another aspect, the invention concerns a method for requesting alarm qualification and a terminal implementing this method. | 1. Method for qualifying an alarm among the alarms stemming from a first supervision system supervising an activity of an individual implemented in a management server connected to the first supervision system and to at least a second supervision system, the system being adapted to compute an activity index that is representative of the activity of the individual, alarms being triggered by the supervision system in an event of a drift in the activity index, a drift corresponding to a difference in the value of the index in relation to a reference value, the method comprising a step of comparing the drift in the activity index of the first supervision system and a value that is representative of the drift in the activity index of the at least one second system, the method being characterized in that the activity index is established on the basis of a plurality of indicators and in that it has, on reception of an alarm triggered by the first supervision system, the following steps: identification of a preponderant indicator of the plurality of indicators that has caused the drift in the index of the first system,obtainment of the drift in a corresponding indicator corresponding to the preponderant indicator, for the at least one second supervision system,comparison of the drift in the preponderant indicator of the first supervision system with a value that is representative of the drift in the corresponding indicator of the at least one second system, andqualification of the alarm according to the result of the comparison, the alarm being confirmed if the drift in the preponderant indicator of the first supervision system is not correlated with the value that is representative of the drift in the corresponding indicator of the at least one second system. 2. Method according to claim 1, characterized in that the management server is connected to a plurality of second supervision systems and in that the comparison step is performed on the basis of the drift in the activity index of the first supervision system and an average for the drift in the activity index of the plurality of second systems. 3. Method according to claim 1, characterized in that the supervision systems are associated with domestic contexts and in that the supervision systems are grouped into classes that are defined by at least a spatial configuration of the domestic contexts with which they are associated, the comparison step being performed on the basis of the drift in the activity index of the first supervision system and an average for the drift in the activity index of the supervision systems belonging to the same class as the first system. 4. Method according to claim 1, characterized in that the activity index drifts are weighted according to a startup date for the corresponding supervision system. 5. Device for qualifying an alarm among the alarms stemming from a first supervision system supervising an activity of an individual, the system being adapted to compute an a... | Orange | G08B021/02 A61B005/00 G08B021/04
US09970955 | B1 | 2018-05-15 | Methods for depth estimation in laser speckle imaging | 2015-05-26 | Systems and methods are provided for detecting the depth, flow rate, and other properties of regions of blood flow in biological tissue by illuminating the biological tissue with beams of coherent light and detecting responsively emitted light. This includes detecting lights emitted from the tissue having a plurality of respective different exposure times. The relationship between the intensity of the received light and the exposure times is determined and used to determine the depth, flow velocity, or other properties of regions of flow within the biological tissue. This can include determining a spatial and/or temporal contrast of the received light intensity. Determining the depth of a region of flow can include comparing determined properties of light received from the tissue at two different polarizations. Determining the depth of a region of flow can include comparing determined properties of light received from the tissue at two different locations. | 1. A method comprising: during each of a plurality of time periods, wherein each time period is associated with a respective exposure time of a set of exposure times: emitting, by a light source, a beam of polarized coherent illumination into a biological tissue;detecting, using at least one light sensor, an intensity of light of a first polarization received from a portion of the biological tissue during an exposure time;detecting, using the at least one light sensor, an intensity of light of a second polarization received from the portion of the biological tissue during the exposure time;determining, for each exposure time in the set of exposure times, a first contrast value and a second contrast value, wherein determining a first contrast value for a given exposure time comprises determining an amount of variation between at least two intensities of light of the first polarization detected during at least two time periods associated with the given exposure time, and wherein determining a second contrast value for the given exposure time comprises determining an amount of variation between at least two intensities of light of the second polarization detected during at least two time periods associated with the given exposure time; anddetermining a depth of a region of flow within the biological tissue as a function of the determined first contrast values and the determined second contrast values. 2. The method of claim 1, further comprising: determining a flow velocity within the region of flow as a function of the determined first contrast values. 3. The method of claim 2, wherein the determined flow velocity is a flow velocity of blood cells in the region of flow. 4. The method of claim 2, wherein determining a flow velocity within the region of flow as a function of the determined first contrast values comprises: detecting a feature in the determined first contrast values;determining an exposure time corresponding to the detected feature; andusing the determined exposure time to determine a flow velocity within the region of flow. 5. The method of claim 1, further comprising: during each of the plurality of time periods: detecting, using the at least one light sensor, an intensity of light of the first polarization received from a further portion of the biological tissue during an exposure time; anddetecting, using the at least one light sensor, an intensity of light of the second polarization received from the further portion of the biological tissue during an exposure time;determining, for each exposure time in the set of exposure times, a third contrast value amount of intensity variation and a fourth contrast value, wherein determining a third contrast value for a given exposure time comprises determining an amount of variation between at least two intensities of light of the first polarization received from the further portion of biological tissue detected during at least two time periods associated with the given exposure time, and... | Verily Life Sciences LLC | A61B005/00 G01P005/26 A61B005/026 G01N011/02 G01N021/53 G01N011/00
US10004482 | B2 | 2018-06-26 | Device for sampling tear fluid | 2012-10-17 | Device for sampling tear fluid that comprises: an extraction element (202) adapted to be applied on the eye to draw tear fluid therefrom, comprising at least one tube (209) and a distal portion (201) with at least one opening (207), a collection vessel (203), connected to said tube (209), suction means (210) adapted to continuously draw tear fluid from the eye to the collection vessel (203), through the extraction element (202) for a period higher than 10 minutes once the extraction element (202) is in place. | 1. Device for sampling tear fluid, comprising: an extraction element adapted to be applied on the eye to draw tear fluid therefrom, said extraction element including at least one tube and a distal portion,a collection vessel, connected to one of said tube and said distal portion,suction means adapted to continuously draw tear fluid from the eye to the collection vessel, through the extraction element for a period greater than 10 minutes once the extraction element is in place,wherein the distal portion is configured to be positioned into a conjunctival sac of the eye and the extraction element removes tear fluid which resides in the conjunctival sac,wherein the distal portion presents one inner curved side facing the surface of the eye situated under the lower eyelid and one outer curved side facing the lower eyelid, the inner curved side and outer curved side curvatures being chosen in order to correspond respectively to the curvature of the surface of the eye situated under the lower eyelid and to the curvature of the posterior surface of the lower eyelid, andwherein the distal portion is linked to the collection vessel through a flexible tube. 2. Sampling device according to claim 1, wherein the distal portion (201) comprises an outer rim (701), said outer rim (701) being adapted to be positioned on the surface of the eye (111) situated under the lower eyelid (105). 3. Sampling device according to claim 1, wherein the distal portion includes the collection vessel. 4. Sampling device according to claim 1, wherein the tube is a flexible catheter and said distal portion includes perforations. 5. Sampling device according to claim 1, wherein the distal portion has a thickness that ranges between 0.5 and 3 mm and has a part adapted to be in contact with of the curvature eye in that the part has a radius (r) of curvature that ranges between 10 and 14 mm. 6. Sampling device according to claim 1, wherein the collection vessel comprises a first vessel opening allowing in tear fluid from the extraction element and a second vessel opening (219) linked to the suction means drawing air out, said second vessel opening being adapted not to allow tear fluid out. 7. Sampling device according to claim 1, wherein the collection vessel is a microfuge tube and/or has an internal volume higher than 20 μL. 8. Sampling device according to claim 1, wherein the collection vessel includes the suction means and the collection vessel is evacuated before the sampling. 9. Sampling device according to claim 1, wherein the collection vessel comprises fastening means adapted to fasten said collection vessel on the face of the subject, in the vicinity of a temporal palpebral fissure. 10. Sampling device according to claim 1, wherein the device comprises a vacuum gauge. 11. Sampling device according to claim 1, wherein the suction means comprise a pump. 12. Sampling device according to claim 1, wherein the suction means comprise a three ways non-return valve, one nonr... | OPIA TECHNOLOGIES | A61B005/00 A61B010/00
US09974477 | B2 | 2018-05-22 | Quantification of renal denervation via alterations in renal blood flow pre/post ablation | 2013-03-15 | A renal denervation catheter includes a catheter shaft, at least one ablation member, and a sensor, and is operable to perform a renal denervation procedure. The catheter shaft includes a distal end portion insertable into a renal artery. The at least one ablation member is positioned at the distal end portion of the catheter shaft and operable to ablate renal nerves along a wall of the renal artery. The sensor provides information that correlates to blood flow in the renal artery. A change in blood flow rate in the renal artery resulting from the ablation is indicative of the efficacy of the renal denervation procedure. | 1. A renal denervation catheter, comprising: a catheter shaft having a distal end portion comprising a deployable basket including a plurality of splines;at least one ablation member positioned on a spline of the deployable basket and configured to provide renal denervation in a renal artery; anda temperature monitoring system having at least one temperature sensor and configured to calculate a rate of a blood flow through the renal artery based on i) a temperature of a thermal source, wherein the thermal source is configured to increase a temperature of the blood flow and wherein the thermal source is the at least one ablation member, ii) a blood flow temperature measured by the at least one temperature sensor, wherein the measured blood flow temperature is based on operation of the thermal source exposed to the blood flow, and iii) a distance between the thermal source and the at least one temperature sensor, and wherein the deployable basket is expanded or retracted based on performing renal denervation or operating the temperature monitoring system. 2. The renal denervation catheter of claim 1, wherein the at least one ablation member is further configured to provide renal nerve stimulation. 3. The renal denervation catheter of claim 1, wherein the at least one temperature sensor is positioned on a spline of the deployable basket and downstream of the at least one ablation member to monitor a temperature change of the blood flow. 4. The renal denervation catheter of claim 1, wherein the at least one ablation member comprises one of an ultrasound member and a radio frequency member. 5. A method of determining efficacy of a renal denervation procedure in a renal artery, comprising: providing a renal denervation catheter having at least one ablation member and at least one temperature sensor;operating the at least one ablation member to provide denervation of renal nerves along the renal artery;changing a temperature of blood flow upstream of the at least one temperature sensor by operating a thermal source exposed to the blood flow, wherein the thermal source is configured to increase the temperature of blood flow;determining a blood flow rate through the renal artery prior to and after the denervation based on i) a temperature of the thermal source, wherein the thermal source is the at least one ablation member, ii) a blood flow temperature measured by the at least one temperature sensor, wherein the measured blood flow temperature is based on the operation of the thermal source exposed to the blood flow, and iii) a distance between the thermal source and the at least one temperature sensor; anddetermining a change in the blood flow rate through the renal artery as an indicator of efficacy of the denervation. 6. The method of claim 5, wherein the at least one ablation member and the at least one temperature sensor are positioned on a deployable basket. 7. The method of claim 6, further comprising expanding the deployable basket prior to ... | ST. JUDE MEDICAL, CARDIOLOGY DIVISION, INC. | A61B005/00 A61B005/01 A61B005/026 A61B018/14 A61B005/20 A61B018/00 A61N007/02
US09968266 | B2 | 2018-05-15 | Risk stratification based heart failure detection algorithm | 2012-12-26 | A system comprises a risk analysis module and a worsening heart failure (WHF) detection module. The risk analysis module measures at least one first physiological parameter of a subject using a physiological sensor of an ambulatory medical device, and determines a heart failure (HF) risk score for the subject according to the at least one measured first physiological parameter. The HF risk score indicates susceptibility of the subject to experiencing a HF event. The WHF detection module measures at least one second physiological parameter of the subject using the same or different physiological sensor, and generates an indication of prediction that the subject will experience a WHF event when the at least one second physiological parameter satisfies a WHF detection algorithm. The risk analysis module adjusts generation of the indication by the WHF detection algorithm according to the determined HF risk score. | 1. A system comprising: one or more ambulatory medical devices, wherein a first ambulatory medical device includes a heart sound sensor configured to sense an S3 heart sound of a subject; and a processor, wherein the processor includes:a control module configured to: detect worsening heart failure (WHF) for the subject using a WHF detection scheme, wherein the WHF detection scheme includes comparing one or more measured heart failure (HF) physiological parameter parameters to a WHF detection threshold; andstore, in the memory, an alert of prediction that the subject will experience a WHF event when the one or more measured HF physiological parameter satisfies the WHF detection scheme; anda risk analysis module configured to:measure a first physiological parameter of the sensed S3 heart sound, wherein the first physiological parameter is distinct from the one or more measured HF physiological parameter parameters;determine a HF risk score for the subject according to the at least one measured first physiological parameter in response to detecting the change, and determine whether the HF risk score indicates high risk for WHF or low risk for WHF; andadjust one or more of the WHF detection scheme threshold, a weighting of the one or more measured HF physiological parameters, or a number of the one or more measured HF parameters that are compared to the WHF detection threshold according to the determined HF risk score to increase sensitivity of the WHF detection scheme when high risk for WHF is indicated and increase specificity of the WHF detection scheme when low risk for WHF is indicated;wherein the one or more measured HF physiological parameters includes at least one of heart rate (HR), respiration rate (RR), tidal volume (TV), intrathoracic impedance (ITTI), or one or more of heart sound (HS) timing or amplitude distinct from the measured first physiological parameter. 2. The system of claim 1, wherein the control module is configured to generate the indication of prediction of a WHF event when the HF physiological parameter satisfies at least one detection criterion of the WHF detection scheme, and wherein the risk analysis module is configured to adjust the at least one detection criterion of the WHF detection scheme according to the determined HF risk score. 3. The system of claim 2, wherein the risk analysis module is configured to continuously vary at least one parameter of the WHF detection scheme as a function of the at least one first physiological parameter measurement. 4. The system of claim 1, wherein the risk analysis module is configured to select a detection scheme as the WHF detection scheme from among a plurality of detection schemes according to the determined HF risk score. 5. The system of claim 1, including: wherein an ambulatory medical device of the one or more ambulatory medical devices includes at least one of:a respiration sensor and wherein the at least one first physiological parameter further includes a measured ... | Cardiac Pacemakers, Inc. | A61B005/0205 G06Q050/22 A61B005/00 G06Q010/00 A61N001/372 A61B005/02 A61B005/024 A61B005/08
US10004399 | B2 | 2018-06-26 | Compact spectrometer system for non-invasive measurement of absorption and transmission spectra in biological tissue samples | 2017-10-25 | A spectrometer includes an illuminating section; a receiving section configured to detect radiation reflected from an object including an optically inhomogeneous scattering medium; a hardware section configured to obtain a solution of an inverse problem to reconstruct an absorption spectrum of the optically inhomogeneous scattering medium, wherein the illuminating section includes at least one light-emitting diode source, a radiation spectral curve of which is divided, by at least two spectral filters having different spectral transmission curves, into at least two spectral regions, to form an equivalent radiation spectrum from at least two spectral sources, and wherein the hardware section applies the solution of the inverse problem based on information about a spectral content of the radiation of the illuminating section, a signal obtained in a form of a response from the optically inhomogeneous scattering medium, and a spectral sensitivity curve of the receiving section. | 1. A spectrometer comprising: an illuminating section configured to generate radiation having a spectral content;a receiving section configured to detect the radiation reflected from an object comprising an optically inhomogeneous scattering medium, the receiving section comprising at least one optical radiation receiver having a predetermined spectral sensitivity;a processor configured to record the radiation, and obtain a solution of an inverse problem to reconstruct an absorption spectrum of the optically inhomogeneous scattering medium included in the object,wherein the illuminating section comprises at least one light-emitting diode source, a radiation spectral curve of which is divided, by at least two spectral filters having different spectral transmission curves, into at least two spectral regions, to form an equivalent radiation spectrum from at least two spectral sources, andwherein the processor is configured to apply the solution of the inverse problem based on information about the spectral content of the radiation of the illuminating section, a signal obtained in a form of a response from the optically inhomogeneous scattering medium, and a spectral sensitivity curve of the receiving section. 2. The spectrometer according to claim 1, wherein that the illuminating section further comprises a plurality of infrared light-emitting diode sources. 3. The spectrometer according to claim 1, wherein the illuminating section further comprises a redirecting optical system configured to redirect the radiation from the at least one light-emitting diode source to an area of the object being examined. 4. The spectrometer according to claim 1, wherein the illuminating section further comprises one or more optical elements for each light-emitting diode source, the one or more optical elements configured to perform an additional collimation of the radiation. 5. The spectrometer according to claim 1, wherein the illuminating section further comprises at least one spectral filter for each light-emitting diode source, disposed downstream of the at least one light-emitting diode source. 6. The spectrometer according to claim 1, wherein the receiving section comprises an additional optical system configured to redirect the radiation reflected from the object to the at least one optical radiation receiver. 7. The spectrometer according to claim 1, wherein the receiving section further comprises at least one spectral filter disposed upstream of the at least one optical radiation receiver. 8. The spectrometer according to claim 1, wherein the illuminating section further comprises the at least two spectral filters including a first spectral filter and a second spectral filter, and configured to obtain a spectral curve of the first spectral filter, a peak of which belongs to a lower boundary of a working spectral range of the optically inhomogeneous scattering medium, wherein a spectral curve of the second spectral filter is shifted relative to the spe... | SAMSUNG ELECTRONICS CO., LTD. | G01J003/00 A61B005/00
US09962122 | B2 | 2018-05-08 | Underbody warming systems | 2015-04-10 | Apparatus and methods related to an underbody support for supporting a body of a being, such as during surgery to prevent contact pressure injuries. In certain embodiments, the underbody support may include one or more inflatable chambers enclosing a volume. At least one of the inflatable chambers may include one or more compression sensitive switches for monitoring the volume of the inflatable chamber, and the one or more compression sensitive switches may be located within the inflatable chamber. In some embodiments the one or more compression sensitive switches are sized to close when the said inflatable chamber is deflated to a desired residual volume. | 1. An underbody support for a patient, the support comprising: one or more inflatable chambers enclosing a volume;at least one of the inflatable chambers includes one or more compression sensitive switches for monitoring the volume of the inflatable chamber, the one or more compression sensitive switches located within the inflatable chamber; whereinthe one or more compression sensitive switches are sized to close when the inflatable chamber is deflated to a desired residual volume,wherein at least one of the one or more compression sensitive switches comprise two layers of flexible, electrically conductive material separated by a compressible switch layer made of compressible material, andthe compressible switch layer includes a plurality of holes within which the two layers of electrically conductive material contact each other when at least one of the compression sensitive switches is sufficiently compressed. 2. The underbody support of claim 1, wherein the one or more inflatable chambers are substantially tubular and are positioned side-by-side one another and extend along an inflatable chamber longitudinal axis that is oriented transverse to a longitudinal axis of the patient. 3. The underbody support of claim 2, wherein the one or more inflatable chambers can each be inflated and deflated independently while the support is in use. 4. The underbody support of claim 2, wherein the one or more inflatable chambers can all be inflated and deflated simultaneously while the support is in use. 5. The underbody support of claim 2, wherein the one or more inflatable chambers can be inflated and deflated in two or more groups while the support is in use. 6. The underbody support of claim 1, wherein closure of the at least one compression sensitive switch initiates a control algorithm that activates a valve and a pump to adjust the volume of the inflatable chambers. 7. The underbody support of claim 1, wherein the at least one of the compression sensitive switches is coupled to a base layer of the underbody support distal from a patient support surface of the underbody support, at least one of the compression sensitive switches further comprising one or more compressible foam layers attached to the side of the electrically conductive material that is opposite the compressible switch layer; wherein a combined thickness of the one or more compressible foam layers and the compressible switch layer determines a distance between the patient and the base layer when the at least one switch closes;wherein the said distance between the patient and the base layer correlates with the volume of the inflatable chamber. 8. The underbody support of claim 1, wherein the electrically conductive material is preferably a conductive fabric, film or foil. 9. The underbody support of claim 1, wherein the electrically conductive material is substantially radiolucent. 10. The underbody support of claim 1, wherein the inflatable chamber has a diameter and a length ext... | Augustine Temperature Management LLC | A47C021/00 A61B005/00 A47C021/04 H05B003/36 A61F007/00 A61F007/08 A47C027/08 A47C027/10 A61G007/005 A61G007/05 A61G013/12 A61G007/057 A61B005/01 A61B018/16 A61B005/11
US09993285 | B2 | 2018-06-12 | System for controlling tissue ablation using temperature sensors | 2017-08-21 | Body tissue ablation is carried out by inserting a probe into a body of a living subject, urging the probe into contact with a tissue in the body, generating energy at a power output level, and transmitting the generated energy into the tissue via the probe. While transmitting the generated energy the ablation is further carried out by determining a measured temperature of the tissue and a measured power level of the transmitted energy, and controlling the power output level responsively to a function of the measured temperature and the measured power level. Related apparatus for carrying out the ablation is also described. | 1. A method of body tissue ablation, comprising: inserting a probe into a body of a living subject;urging the probe into contact with a tissue in the body;generating ablative energy at a power output level at a level of current;transmitting the generated ablative energy into the tissue via the probe;determining a measured temperature of the tissue and a measured power level of the generated ablative energy during the transmitting of the generated ablative energy into the tissue;determining a power deviation by comparing a difference between the measured power level and a predetermined target power level;determining a temperature deviation by comparing a difference between the measured temperature of the tissue and a predetermined target temperature;calculating a target current value from a control function, wherein the control function is:Inew=Ipresent+k⁢⁢Min⁢{(Ptarg-PmeasPtarg),(Ttarg-TmeasTtarg)}orInew=Ipresent+kC⁢⁢(Ptarg-PmeasPtarg)⁢⁢(Ttarg-TmeasTtarg),in which: Inew is the target current value;Ipresent is the target current value in a previous iteration;Pmeas is the measured power level;Ptarg is the target power level;Tmeas is the measured temperature;Ttarg is the target temperature;k is a damping constant; andC is a constant having a value of −1 if both Pmeas is greater than Ptarg and Tmeas is greater than Ttarg, and +1 otherwise; andcontrolling the power output level responsively to the calculated target current value by incrementally adjusting the level of current to the target current value gradually over time to generate the ablative energy at a new power output level until the measured temperature of the tissue reaches the predetermined target temperature and the measured power level reaches the predetermined target power level, the controlling the power output level further comprising restricting or terminating the generation of the ablative energy when a predetermined ablation condition is met. 2. The method according to claim 1, wherein the generated ablative energy is radiofrequency energy, ultrasound energy or laser-produced light energy. 3. The method according to claim 1, wherein the predetermined ablation condition comprises: power required for generating ablative energy exceeds available power; ora change in impedance that exceeds a predetermined impedance value; ora change in temperature that exceeds a predetermined maximum temperature; orfailure to exceed a predetermined minimum temperature; orpower output exceeding the predetermined target power level; orelapsed ablation time exceeding a predetermined maximum ablation time; orviolating a predetermined minimum flow rate. 4. The method according to claim 1, wherein the controlling the power output level further comprises terminating the generation of ablative energy when the ablation condition comprises: a change in impedance that exceeds a predetermined impedance value; ora change in temperature that exceeds a predetermined maximum temperature; orfailure to exceed a predet... | Biosense Webster (Israel) Ltd. | A61B018/00 A61B018/18 A61B018/12 A61B018/20 A61B018/14 A61B018/24 A61B017/00 A61N007/02 A61B090/00 A61B005/055 A61B005/01
US09986891 | B2 | 2018-06-05 | Measurement probe and optical measurement system | 2016-09-15 | A measurement probe includes: a plurality of optical fibers including an illumination fiber configured to propagate light to irradiate a measuring object and including a light receiving fiber configured to receive scattered light retuned from the measuring object; and a detection portion configured to detect contact with the measuring object, the detection portion having a contact part provided on a part of a side portion of the measurement probe, the side portion forming a surface along a longitudinal direction of the measurement probe, the contact part being configured to be in contact with measuring object. | 1. A measurement probe comprising: a plurality of optical fibers including an illumination fiber configured to propagate light to irradiate a measuring object and including a light receiving fiber configured to receive scattered light retuned from the measuring object; anda detection portion configured to detect contact with the measuring object, the detection portion having a contact part provided on a part of a side portion of the measurement probe, the side portion forming a surface along a longitudinal direction of the measurement probe, the contact part being configured to be in contact with measuring object. 2. The measurement probe according to claim 1, wherein the contact part is located away from an end portion of the measurement probe where the measurement probe is configured to be in contact with the measuring object, by a predetermined distance. 3. The measurement probe according to claim 1, wherein at least a part of the detection portion is exposed to outside to provide a pair of electrodes that is electrically connectable through the measuring object. 4. The measurement probe according to claim 1, wherein the detection portion includes a thermocouple having two different metallic members and two junctions connecting the metallic members, whereinone of the two junctions is exposed to outside at the part of the side portion of the measurement probe. 5. The measurement probe according to claim 4, further comprising a second detection portion configured to detect contact with the measuring object, the second detection portion having a second contact part that is provided on a part of an end portion of the measurement probe in the longitudinal direction and that is configured to be in contact with the measuring object. 6. An optical measurement system comprising: an optical measurement apparatus configured to perform an optical measurement on a measuring object to measure characteristics of the measuring object; anda measurement probe having a plurality of optical fibers including an illumination fiber configured to propagate light to irradiate the measuring object and including a light receiving fiber configured to receive scattered light returned from the measuring object, whereinthe measurement probe comprises a detection portion configured to detect contact with the measuring object, the detection portion having a contact part provided on a part of a side portion of the measurement probe, the side portion forming a surface along a longitudinal direction of the measurement probe, the contact part being configured to be in contact with measuring object, andthe optical measurement apparatus comprises a detecting unit configured to detect whether or not the side portion on a distal end side of the measurement probe is being covered with the measuring object based on a detection value detected by the detection portion. 7. The optical measurement system according to claim 6, further comprising a storage unit configured to store info... | OLYMPUS CORPORATION | G01N021/47 A61B001/00 A61B001/07 A61B005/00 A61B005/053 G01N021/49 A61B005/01
US10004902 | B2 | 2018-06-26 | Devices and methods using a pathological frequency in electrical stimulation for pain management | 2017-10-31 | An electrical stimulation system includes an implantable control module configured and arranged for implantation in a body of a patient. The implantable control module includes a processor that generates and delivers electrical stimulation pulses or pulse bursts at a pathological frequency or with a temporal separation between pulses or pulse bursts individually selected based on a pre-determined distribution function based on a pre-selected pathological frequency. | 1. An electrical stimulation system, comprising: an implantable control module configured and arranged for implantation in a body of a patient, wherein the control module is configured and arranged to provide electrical stimulation signals to an electrical stimulation lead coupled to the implantable control module for stimulation of patient tissue, wherein the implantable control module comprisesa processor configured and arranged to perform the following actions:generating an electrical stimulation signal at a first frequency in a range of 4 to 8 Hz, wherein the electrical stimulation signal comprises a series of bursts at the first frequency, wherein each burst comprises a plurality of pulses within the burst and at a second frequency in a range from 1 kHz to 5 kHz; anddelivering the electrical stimulation signal to one or more selected electrodes of an electrical stimulation lead. 2. The electrical stimulation system of claim 1, wherein the actions further comprise sensing a biosignal. 3. The electrical stimulation system of claim 2, wherein the actions further comprise repeating the generating, delivering, and sensing actions based on an analysis of the biosignal. 4. The electrical stimulation system of claim 1, further comprising a sensor in communication with the control module, wherein the actions further comprise sensing a biosignal using the sensor. 5. The electrical stimulation system of claim 1, further comprising the electrical stimulation lead coupleable to the implantable control module and comprising a plurality of electrodes disposed along a distal end portion of the electrical stimulation lead. 6. The electrical stimulation system of claim 1, wherein a temporal separation between bursts is individually selected based on a pre-determined distribution function based on the first frequency wherein the pre-determined distribution function indicates a relative likelihood that the burst will begin at a particular time. 7. The electrical stimulation system of claim 6, wherein the pre-determined distribution function is a periodic repeating distribution function. 8. The electrical stimulation system of claim 6, wherein the pre-determined distribution function is a sine distribution. 9. The electrical stimulation system of claim 6, wherein the pre-determined distribution function is a normal distribution. 10. The electrical stimulation system of claim 6, wherein the pre-determined distribution function is a distribution function that resets with each burst. 11. An electrical stimulation system, comprising: an implantable control module configured and arranged for implantation in a body of a patient, wherein the control module is configured and arranged to provide electrical stimulation signals to an electrical stimulation lead coupled to the implantable control module for stimulation of patient tissue, wherein the implantable control module comprises a processor configured and arranged to perform the following actions: generatin... | Lowe Graham Jones PLLC | A61N001/00 A61N001/36 A61B005/0484
US10004457 | B2 | 2018-06-26 | Encapsulated electronics | 2016-09-28 | An eye-mountable device includes an electrochemical sensor embedded in a polymeric material configured for mounting to a surface of an eye. The electrochemical sensor includes a working electrode and a reference electrode that reacts with an analyte to generate a sensor measurement related to a concentration of the analyte in a fluid to which the eye-mountable device is exposed. An example assembly process includes: forming a sacrificial layer on a working substrate; forming a first layer of a bio-compatible material on the sacrificial layer; providing an electronics module on the first layer of the bio-compatible material, forming a second layer of the bio-compatible material to cover the electronics module; and annealing the first and second layers of the bio-compatible material together to form an encapsulated structure having the electronics module fully encapsulated by the bio-compatible material. | 1. An eye-mountable device, comprising: a transparent polymeric material; anda substrate at least partially embedded in the transparent polymeric material, wherein the substrate comprises (i) an electrochemical sensor that includes a working electrode and a reference electrode and (ii) an electronics module encapsulated within a bio-compatible material such that tear fluid is isolated from the electronics module by the bio-compatible material, wherein the bio-compatible material includes a first layer and a second layer in which the electronics module is interposed between the first and second layers and portions of the first and second layers are annealed together, wherein the electronics module includes an antenna and a controller electrically connected to the electrochemical sensor and the antenna. 2. The eye-mountable device of claim 1, wherein the controller controls the electrochemical sensor to obtain a sensor measurement related to a concentration of an analyte in tear fluid and uses the antenna to indicate the sensor measurement. 3. The eye-mountable device of claim 1, wherein the working and reference electrodes are disposed on the first layer, and wherein the second layer has an opening over the working and reference electrodes. 4. The eye-mountable device of claim 1, wherein the substrate has a thickness of less than 150 micrometers. 5. The eye-mountable device of claim 1, wherein the substrate is embedded near a periphery of the transparent polymeric material in the eye-mountable device. 6. The eye-mountable device of claim 1, wherein the electronics module includes an energy harvesting system that captures electrical energy from incident radiation to power the electronics module. 7. The eye-mountable device of claim 1, wherein the bio-compatible material includes a dichlorodi-p-xylylene polymer. 8. A method, comprising: forming a first layer of a bio-compatible material;providing an electronics module on the first layer of the bio-compatible material;forming a second layer of the bio-compatible material to cover the electronics module; andannealing portions of the first and second layers of the bio-compatible material together to form an encapsulated structure; andetching through the annealed portions of bio-compatible material to form a shaped structure, wherein the shaped structure comprises the electronics module encapsulated in the bio-compatible material. 9. The method of claim 8, further comprising: forming a sacrificial layer on a working substrate, wherein the first layer of the bio-compatible material is formed on the sacrificial layer; andremoving the sacrificial layer to release the shaped structure from the working substrate. 10. The method of claim 8, wherein the first and second layers of the bio-compatible material and the electronics module have a combined thickness of less than 150 micrometers. 11. The method of claim 8, wherein the first layer of the bio-compatible material, the electronics module, and th... | Verily Life Sciences LLC | A61B005/05 A61B005/00 A61B005/145 A61B005/1486 A61B005/1473 A61B005/1468 A61B005/1455 H01L023/31 H01L021/56 G01N027/327 G02C007/04
US09959618 | B2 | 2018-05-01 | Image processing apparatus, image processing method, and computer-readable recording medium | 2016-09-16 | An image processing apparatus includes: a detecting unit configured to detect images of interest including regions of interest that are estimated as an object to be detected, from a group of a series of images acquired by sequentially imaging a lumen of a living body; a global similarity calculating unit configured to calculate a global similarity that is a similarity between regions including at least regions other than the regions of interest, between the images of interest different from one another; an image-of-interest group extracting unit configured to extract an image-of-interest group including identical regions of interest, in accordance with comparison between a threshold and the global similarity or a determination parameter based on the global similarity; and a representative image extracting unit configured to extract a representative image from the image-of-interest group. | 1. An image processing apparatus comprising: a detecting unit configured to detect images of interest including regions of interest that are estimated as an object to be detected, from a group of a series of images acquired by sequentially imaging a lumen of a living body;a global similarity calculating unit configured to calculate a global similarity that is a similarity between regions including at least regions other than the regions of interest, between the images of interest different from one another;an image-of-interest group extracting unit configured to extract an image-of-interest group including identical regions of interest, in accordance with comparison between a threshold and the global similarity or a determination parameter based on the global similarity; anda representative image extracting unit configured to extract a representative image from the image-of-interest group. 2. The image processing apparatus according to claim 1, wherein the global similarity calculating unit is configured to extract background regions from the images of interest, and to calculate the similarity between the background regions, between the images of interest different from one another. 3. The image processing apparatus according to claim 2, wherein the global similarity calculating unit is configured to extract, as the background regions, regions excluding the regions of interest from the images of interest. 4. The image processing apparatus according to claim 2, wherein the global similarity calculating unit is configured to extract, as the background regions, regions showing a mucosa from the images of interest. 5. The image processing apparatus according to claim 1, further comprising a local similarity calculating unit configured to calculate a local similarity that is a similarity between the regions of interest, between the images of interest different from one another, wherein the image-of-interest group extracting unit is configured to extract the image-of-interest group including the identical regions of interest, based on the global similarity and the local similarity. 6. The image processing apparatus according to claim 5, wherein the local similarity calculating unit is configured to match the regions of interest with one another, and to calculate the local similarity based on a result of matching the regions of interest with one another. 7. The image processing apparatus according to claim 5, further comprising a region-of-interest classifying unit configured to classify the regions of interest according to types of a subject in the regions of interest, wherein the determination parameter is given by weighting and adding the global similarity and the local similarity, andthe image-of-interest group extracting unit is configured to change weighting factors assigned to the global similarity and the local similarity, according to a result of classification by the region-of-interest classifying unit, thereby to extract the image-of-in... | OLYMPUS CORPORATION | G06K009/00 G06T007/00 A61B001/00 A61B001/04 G06T007/73 G06T007/90 A61B005/02 A61B005/00
US09993193 | B2 | 2018-06-12 | Detection of breathing in the bedroom | 2012-01-10 | A method and a system for unobtrusively measuring a person's respiration, wherein at least two microphones positioned at either side of a person's head are utilized based on a distance of the persons head to the microphones and an identification of which microphone is in a line of sight and which is out of the line of site of the person's breathing as computed on the basis of images captured by a video camera. | 1. A method of operating a system for unobtrusively measuring a person's respiration, the method comprising acts of: capturing images of a person lying down or lying in bed, by at least one video camera,analyzing the images, to determine the rotation of the head of the person about the longitudinal axis of a body of the person,determining by the video processor, from the images and rotation of the head which of at least two microphones is a microphone in a line-of-sight of the person's breathing and which of the at least two microphones is a microphone not in the line-of-sight of the person's breathing,computing from the images by the video processor, a distance from the person's head to each of the at least two microphones positioned on opposite sides of the person's head, andmeasuring by an audio analyzer, the person's respiration depending on the distances from the head to each microphone computed by the video processor and on the determination by the video processor of which of the at least two microphones is the microphone in the line-of-sight and which of the at least two microphones is the microphone not in the line-of-sight, as parameters. 2. The method according to claim 1, comprising acts of analyzing the captured images for motion of a whole body of the person, determining a main body axis of the person, and extracting a last top movement of the main body axis. 3. The method according to claim 1, comprising acts of analyzing the images for a distribution and/or pattern of light reflected from a blanket covering the person, and determining a position the person is lying in. 4. The method according to claim 1, comprising an act of steering the at least two microphones using the parameters such that the microphone in the line-of-sight is steered towards the person's head and the microphone not in the line-of-sight is steered perpendicular to a noise source. 5. The method according to claim 4, wherein the at least two microphones are steered mechanically or electronically. 6. The method according to claim 1, comprising an act of processing signals from the at least two microphones using a digital signal processor leading to an enhanced signal output from the digital signal processor. 7. The method according to claim 1, comprising an act of adaptively filtering signals from the at least two microphones wherein a signal from the microphone out of the line-of-sight of the person's breathing is used to estimate noise in the microphone in the line-of-sight of the person's breathing wherein the noise is subtracted from the signal of the microphone in the line-of-sight of the person's breathing, the adaptive filtering leading to an enhanced signal output from the adaptive filter. 8. The method according to claim 1, wherein the act of analyzing the images comprises acts of determining when the person's head first touches a pillow on the bed, deter mining an orientation of the person's head relative to the at least two microphones and comput... | KONINKLIJKE PHILIPS N.V. | A61B005/08 A61B005/00 A61B005/11 A61B007/00
US09983287 | B2 | 2018-05-29 | System and method for estimating a quantity of interest of a dynamic artery/tissue/vein system | 2016-05-04 | The invention relates to a system and method for estimating a quantity of interest from perfusion data resulting from the acquisition of a plurality of a patient volumes or stations. Such a method may include a step for triggering the output of said quantity of interest in the form of a consolidated map by means of an adapted man-machine interface. | 1. A method for producing an estimate of a quantity of interest of an artery/tissue/vein dynamic system of an elementary volume—called a voxel—of an organ, said method being performed by a processor of a perfusion imaging analysis system, and comprising: obtaining perfusion data linked to a first station, the first station corresponding to a volume of the organ defined by an acquisition field of a magnetic resonance imaging device,moving the organ, relative to the magnetic resonance imaging device, to a location associated with a second station at which the acquisition field of a magnetic resonance imaging device defines a different respective volume of the organ,obtaining perfusion data linked to the second station,determining an arterial input function that is specific to at least one station among the plurality of said stations,building a joint arterial input function from said specific arterial input function, andestimating the quantity of interest by applying the joint arterial input function built from said specific arterial input function to data obtained from each of the plurality of stations. 2. The method according to claim 1, wherein the perfusion imaging analysis system comprises output means for a user of said system, said output means cooperating with the processor, said method comprising a subsequent step to cause an output to the joint arterial input function by said output means. 3. The method according to claim 1, comprising: a preliminary step for preprocessing the perfusion data, said step being arranged to correct said perfusion data. 4. A method for producing an estimate of a quantity of interest of an artery/tissue/vein dynamic system of a region of interest, said region comprising at least one voxel, said quantity of interest being estimated by voxel using the method according to claim 1. 5. The method according to claim 4, in which said region of interest extends over several stations among the plurality of stations. 6. The method according to claim 4, the perfusion imaging analysis system having output means for a user of said system, said output means cooperating with the processor, said method comprising a subsequent step to trigger an output of said estimated quantity of interest for the voxels of the region of interest by said output means. 7. A processing unit having communication means with the outside world and processing means cooperating with storage means, wherein: the communication means are adapted to receive from the outside world perfusion data linked to a plurality of stations, each station being a volume corresponding to an acquisition field defined by a magnetic resonance imaging device; andthe storage means include instructions executable or interpretable by the processing means whose interpretation or execution of said instructions causes the implementation of a method according to claim 4. 8. A processing unit according to claim 7, in which the communication means deliver an estimated quantity ... | OLEA MEDICAL | G06K009/00 G01R033/563 A61B006/00 A61B005/026 A61B005/0275 A61B005/055 G01R033/56 A61B006/03 G06T007/62 A61B006/04
US09987129 | B2 | 2018-06-05 | Heart valve prosthesis with integrated electronic circuit for measuring intravalvular electrical impedance, and system for monitoring functionality of the prosthesis | 2015-04-15 | A heart valve prosthesis of any type, with internal microelectronic circuit for monitoring the movement of the valve leaflets or of the movable opening and closing elements of said heart valve prosthesis, and external electronic system for telemetric monitoring of such a sensorized heart valve prosthesis, characterized in that said heart valve prosthesis comprises two or more electrodes set in the annular base body of the prosthesis itself, and comprises an internal microelectronic circuit, which is connected to electric power supply means, is equipped with means for generating, between said electrodes, an electrical field, the field lines of which are oriented so as to interfere with the opening and closing movement of the movable elements of said heart valve prosthesis or of the natural leaflets of the heart valve on which said prosthesis will be mounted, and is equipped with or connected to means for detecting the variations of said electrical field produced by the cyclic movement of opening or closing of said leaflets or of said movable elements, which will be expressed as variations of intravalvular electrical impedance and characterized in that it comprises, implanted, a transceiver unit with corresponding antenna for telemetric transmission of the data correlated to said variations of intravalvular electrical impedance, to an external unit that processes the collected data and uses them at least for purposes of diagnosis and prevention. | 1. A heart valve prosthesis of any type, with internal microelectronic circuit for monitoring the motion of the natural valve leaflets or of the artificial opening and closing elements of the heart valve prosthesis, and external electronic system for telemetric monitoring of such a sensorized heart valve prosthesis, characterized in that the heart valve prosthesis comprises two or more electrodes set in the annular base body of the prosthesis itself, and comprises an internal microelectronic circuit, which is connected to electric power supply means, and provided with means for generating between said electrodes, an electrical field, the field lines of which are oriented so as to interfere with the opening and closing movement of the movable elements of said heart valve prosthesis or of the leaflets of the natural heart valve on which the prosthesis itself will be mounted, and is equipped with or connected to means for detecting the variations of said electrical field produced by the cyclic opening or closing movement of said movable elements or of said leaflets, which will be expressed as variations of intravalvular electrical impedance, and characterized in that it comprises an implanted transceiver unit with corresponding antenna for telemetric transmission of the data correlated to said variations of intravalvular electrical impedance to an external unit, which processes the collected data and uses them at least for purposes of diagnosis and prevention. 2. The heart valve prosthesis according to claim 1, wherein said internal microelectronic circuit comprises an electric power supply unit and one or more interfaces connected to said two or more electrodes and to a control and processing unit to which a possible storage unit and a transceiver unit with at least a corresponding antenna are connected. 3. The heart valve prosthesis according to claim 2, wherein all the components of the internal microelectronic circuit, in addition to the electrodes are integrated in the annular body of the said heart valve prosthesis, of whatever type it may be. 4. The heart valve prosthesis according to claim 2, wherein the two or more electrodes are integrated in the annular base body of the said prosthesis, and are electrically connected by wires to the internal electronic circuit located in a hermetic container implanted under the skin of the patient, like a hermetic housing of an electrical cardiac pacing device, it being in this case envisaged that said electric power supply unit can be charged by induction by the external unit or which can include an electric battery of the type used in implantable electrical cardiac pacing devices. 5. The heart valve prosthesis according to claim 1, wherein the external unit designed to interact with the said prosthesis has, for example, the size and shape of a smartphone or a tablet and carries inside: a transceiver unit with at least a corresponding antenna, prearranged for transmitting and receiving signals and fo... | ALMA MATER STUDIORUM—UNIVERSITÀ DI BOLOGNA | A61F002/24 A61B005/00 G06F019/00 A61B005/02 A61B005/053
US09977105 | B2 | 2018-05-22 | Magnetic resonance imaging device and water-fat separation method | 2013-08-07 | Restriction on echo intervals is to be reduced in the Dixon's method without sacrificing separation performance and image quality. An image is reconstructed from echo signals measured at three or more different echo times. First and second peak frequency distributions in which aliasing (folding) due to echo time intervals is removed are calculated from the obtained images, and the first and second peak frequency distributions are used to obtain an offset frequency distribution. Note that these first peak frequency distribution and second peak frequency distribution are a distribution of peak frequencies obtained on the assumption that all of the pixels are the first substance and a distribution of peak frequencies obtained on the assumption that all of the pixels are the second substance, respectively. The offset frequency distribution and the obtained images are used to separate an image of the first substance from an image of the second substance. | 1. A magnetic resonance imaging apparatus comprising: a magnetostatic field generation part configured to generate a magnetostatic field in a space in which a subject is placed;a transmitting unit configured to transmit a radio frequency magnetic field pulse to the subject;a receiving unit configured to receive nuclear magnetic resonance signals generated from the subject as a result of irradiation with the radio frequency magnetic field pulse;a gradient magnetic field application part configured to apply a gradient magnetic field to add positional information to the nuclear magnetic resonance signals; anda computer configured to control operations of the transmitting unit, the receiving unit, and the gradient magnetic field application part to measure the nuclear magnetic resonance signals, and perform computation on the measured nuclear magnetic resonance signals to obtain an image of a predetermined region to be imaged, whereinthe computer includes: a measurement control unit configured to measure the nuclear magnetic resonance signals of the imaged region at three or more different echo times according to a predetermined imaging sequence;a reconstruction unit configured to reconstruct a raw image of the imaged region from at each of the three or more echo times from each of the nuclear magnetic resonance signals at the echo times;an offset frequency distribution calculation unit configured to calculate an offset frequency distribution that is a distribution of offset frequencies in the imaged region from the raw images at the respective echo times; anda separation unit configured to separate signals from a first substance and signals from a second substance from each other by using the raw images at the respective echo times and the offset frequency distribution to obtain an image of the first substance and an image of the second substance in the imaged region,the first substance and the second substance are different in resonance frequency,the offset frequency is an offset component of a resonance frequency that varies owing to an inhomogeneous magnetostatic field,the offset frequency distribution calculation unit includes: a seed point extraction unit configured to use the raw images at the respective echo times to extract a seed point from pixels where the first substance is the main component,a spectrum calculation unit configured to use the raw images at the respective echo times to calculate a spectrum of each pixel of the image of the imaged region,a peak frequency distribution calculation unit configured to calculate peak frequencies of spectra of the pixels as a peak frequency distribution,a shifted frequency distribution calculation unit configured to shift the peak frequencies of the respective pixels for each of the first substance and the second substance by predetermined shift amounts, and calculate a first shifted frequency and a second shifted frequency for each of the pixels, anda peak frequency selection unit configured to s... | Hitachi, Ltd. | G01V003/00 G01R033/48 A61B005/055 A61B005/00 G01R033/34 G01R033/54 G01R033/56 G01R033/38 G01R033/485
US10004906 | B2 | 2018-06-26 | Confirming sensed atrial events for pacing during resynchronization therapy in a cardiac medical device and medical device system | 2015-07-16 | A medical device and medical device system for controlling delivery of therapeutic stimulation pulses that includes a sensing device to sense a cardiac signal and emit a trigger signal in response to the sensed cardiac signal, a therapy delivery device to receive the trigger signal and deliver therapy to the patient in response to the emitted trigger signal, and a processor positioned within the sensing device, the processor configured to determine whether the sensed cardiac signal exceeds a possible P-wave threshold, compare a portion of the sensed cardiac signal to a P-wave template having a sensing window having a length less than a width of the P-wave, confirm an occurrence of a P-wave signal in response to the comparing, emit the trigger signal in response to the occurrence of a P-wave signal being confirmed, and inhibit delivery of the emitting signal in response to the occurrence of a P-wave signal not being confirmed. | 1. A medical device system for controlling delivery of therapeutic stimulation pulses, the medical device system comprising: a sensing device configured to: sense a cardiac signal of a patient; andemit a trigger signal in response to the sensed cardiac signal;a therapy delivery device configured to: receive the trigger signal; anddeliver therapy to the patient in response to the emitted trigger signal; anda processor positioned within the sensing device, the processor being configured to: determine whether the sensed cardiac signal exceeds a P-wave candidate threshold;compare, in response to a determination that the sensed cardiac signal exceeds the P-wave candidate threshold, a portion of the sensed cardiac signal to a P-wave template, the P-wave template comprising a sensing window having a length less than a width of a P-wave with a predetermined P-wave morphology, the sensing window corresponding to a time window that ends prior to an end of the P-wave with the predetermined P-wave morphology;confirm an occurrence of a P-wave in the sensed cardiac signal in response to the comparison between the portion of the sensed cardiac signal and the P-wave template;generate, in response to the occurrence of the P-wave in the sensed cardiac signal being confirmed, the trigger signal emitted by the sensing device; andinhibit delivery of the trigger signal in response to the occurrence of the P-wave in the sensed cardiac signal not being confirmed. 2. The medical device system of claim 1, wherein the sensing device comprises a subcutaneous device capable of being implanted subcutaneously within a patient and the therapy delivery device comprises a transcatheter intracardiac pacemaker adapted for implantation wholly within a heart chamber. 3. The medical device system of claim 1, wherein the sensing device comprises subcutaneously implanted electrodes to sense the cardiac signal. 4. The medical device system of claim 1, wherein the sensing device comprises a subcutaneously implanted leadless device. 5. The medical device system of claim 1, wherein the length of the sensing window of the P-wave template corresponds to a predetermined percentage of the width of the P-wave with the predetermined P-wave morphology. 6. The medical device system of claim 5, wherein the predetermined percentage is fifty percent (50%). 7. The medical device system of claim 1, wherein the therapeutic stimulation pulses comprise cardiac resynchronization therapy pacing pulses. 8. The medical device system of claim 1, wherein the P-wave candidate threshold comprises at least one of an amplitude or a slope. 9. A medical device system for controlling delivery of therapeutic stimulation pulses, the medical device system comprising: a sensing device configured to: sense a cardiac signal of a patient; andemit a trigger signal in response to the sensed cardiac signal;a therapy delivery device configured to: receive the trigger signal; anddeliver therapy to the patient in response t... | Medtronic, Inc. | A61B005/00 A61N001/368 A61B005/0452 A61N001/375 A61N001/365 A61B005/042 A61N001/362
US09961969 | B2 | 2018-05-08 | Belt and wearable device | 2016-11-30 | A belt includes a belt main body extending in a long, narrow band. A frame-shaped body is attached to a first belt portion corresponding to a side on an end in a lengthwise direction of the belt main body. Multiple through-holes are formed in alignment in the lengthwise direction in a second belt portion corresponding to a side opposite to the first belt portion in the lengthwise direction of the belt main body. A locking member is included for attachment to a through-hole of the second belt portion so as to protrude from a front surface of the second belt portion. When the belt main body is mounted on the target object, the second belt portion is passed through the frame-shaped body, and the side of the frame-shaped body locks the locking member so as to prevent the second belt portion from coming out of the frame-shaped body. | 1. A belt to be mounted by being wrapped around a substantially rod-shaped target object, comprising: a belt main body that is flexible and extends in the form of a long, narrow band;a frame-shaped body attached to a first belt portion that corresponds to a side on an end in a lengthwise direction of the belt main body;a plurality of through-holes formed in alignment in the lengthwise direction in a second belt portion corresponding to a side opposite to the first belt portion in the lengthwise direction of the belt main body; anda locking member configured separately from the belt main body, the locking member being attached to the second belt portion in a mode in which only a head portion of the locking member protrudes from a front surface of the second belt portion due to the head portion being pushed through a through-hole from a rear surface side of the second belt portion in advance, before the belt is mounted on the target object,wherein the locking member includes a flat base portion to be arranged in contact with the rear surface of the second belt, a neck portion that is continuous with the base portion and is to extend through the through-hole to the front surface of the second belt portion, and the head portion that is provided on a leading end of the neck portion and has a dimension greater than a dimension of the through-hole, and the locking member is formed integrally, andwherein in a state in which the belt main body is mounted on a target object, the second belt portion is passed through the frame-shaped body, and a side of the frame-shaped body locks the head portion of the locking member so as to prevent the second belt portion from coming out of the frame-shaped body. 2. The belt according to claim 1, wherein the head portion of the locking member attached to the through-hole of the second belt portion has, on a side near a leading end of the second belt portion in the lengthwise direction, an inclined surface that is inclined in an orientation of being located gradually farther away from the front surface of the second belt portion the farther from the leading end of the second belt portion it is. 3. The belt according to claim 2, wherein the shape of the through-hole of the second belt portion has a property in which, when rotated 180 degrees about an axis that passes through the center of the through-hole and is perpendicular to the second belt portion, the shape matches the original shape of the through-hole before rotation, andthe shapes of the neck portion and the head portion of the locking member have a property in which, when rotated 180 degrees about the axis, the shapes match the original shapes of the neck portion and the head portion before rotation. 4. The belt according to claim 1, wherein in the head portion of the locking member attached to the through-hole of the second belt portion, a side surface on a side that is far from the leading end of the second belt portion in the lengthwise direction hangs ove... | OMRON HEALTHCARE Co., Ltd. | A44C005/20 A44C005/00 A45F005/00 A61B005/024 A61B005/11 A61B005/00
US09980675 | B2 | 2018-05-29 | System and method for biological applications using pre-determined sized nanoparticles | 2016-11-03 | The invention features an apparatus for producing a fluid stream having plurality of nanoparticles in the fluid stream. The apparatus includes a source configured to provide a fluid stream having a first randomly sized distribution of a plurality of nanoparticles; a flow control zone configured to receive the fluid stream from the source and to control the fluid stream to produce a controlled fluid stream having a selected flow rate; a separation zone configured to receive and to separate the selectively controlled fluid stream into at least one separated fluid stream having a non-randomly sized distribution of nanoparticles; and a collection zone capable of receiving the separated fluid stream according to at least one non-random sized distribution of nanoparticles to produce at least one collected stream. The apparatus is configured for a continuous flow of the fluid stream. A size of a nanoparticle can be related to an intrinsic core diameter, a hydrodynamic diameter, and a combination of intrinsic core diameter and hydrodynamic diameter measurements. The nanoparticles can include non-magnetic nanoparticles, partially magnetic nanoparticles, magnetic nanoparticles, superparamagnetic nanoparticles, and a combination of at least two different nanoparticle types. The invention also features methods for producing said fluid streams. The invention further features apparatus and methods for cancer confirmation and targeted therapeutic drug development. | 1. An apparatus for producing a fluid stream having plurality of nanoparticles in the fluid stream comprising: a source configured to provide a fluid stream having a first randomly sized distribution of a plurality of nanoparticles;a flow control zone configured to receive the fluid stream from the source and to control the fluid stream to produce a controlled fluid stream having a selected flow rate;a separation zone configured to receive and to separate the selectively controlled fluid stream into at least one separated fluid stream having a non-randomly sized distribution of nanoparticles; anda collection zone capable of receiving the separated fluid stream according to at least one non-random sized distribution of nanoparticles to produce at least one collected stream;wherein the apparatus is configured for a continuous flow of the fluid stream;wherein a size of a nanoparticle is related to at least one of a group of nanoparticle size measurements including an intrinsic core diameter, a hydrodynamic diameter, and a combination of intrinsic core diameter and hydrodynamic diameter measurements; andwherein the nanoparticles are selected from a group of nanoparticle types consisting of non-magnetic nanoparticles, partially magnetic nanoparticles, magnetic nanoparticles, superparamagnetic nanoparticles, and a combination of at least two different nanoparticle types. 2. The apparatus of claim 1 further comprising a recycling zone capable of receiving the separated fluid stream prior to the collection zone, and syphoning and recycling at least a first recycling portion of the separated fluid stream back to the fluid stream provided from the source prior to the fluid stream entering the flow control zone. 3. The apparatus of claim 1, wherein the flow control zone further comprises an element capable of controlling the fluid stream according to a viscosity of the fluid stream. 4. The apparatus of claim 1, wherein the flow control zone is adapted for control by a flow control computer. 5. The apparatus of claim 1, wherein the separation zone comprises at least one non-magnetic separation system; andwherein the non-magnetic separation system is selected from a group of non-magnetic separation systems consisting of one or more mechanical pre-filtering mechanical separation systems, one or more gravitational filtering mechanical separation systems, one or more liquid chromatography separation systems, and a combination of two or more of the aforementioned non-magnetic separation systems. 6. The apparatus of claim 5, wherein separation zone comprises at least one magnetic separation system; andwherein the magnetic separation system is selected from a group of magnetic separation systems consisting of one or more static magnetic separation systems configured to produce a uniform magnetic field, one or more pulsating direct current magnetic separation systems configured to produce a pulsed magnetic field and having current flowing in one direction, one ... | Arkival Technology Corp. | A61B005/055 A61B005/00 A61B005/05 A61K049/00 A61K049/18 B03C001/30 B03C001/025
US09999377 | B2 | 2018-06-19 | Method, system and apparatus for fall detection | 2017-03-01 | Methods, systems, and apparatuses are provided for detecting fall events of a person. Fall events are falls that are likely to occur, are occurring, or have occurred. Fall detectors and fall detector systems detect fall events of the person. Data relating to the person are received from sensors and analyzed to perform fall detection. Data relating to the person includes accelerations and forces experience by the person, changes in body position of the person, movements of the person, and body signals and sounds of the person. Neurological tests are administered to determine levels of responsiveness and awareness of the person in response to detections. Warnings are issued, and safety measures are deployed, in response to detections. Data relating to fall events are recorded and logged. Fall event histories based upon the logged data and fall detection algorithm performance are used to improve future fall detection and prediction. | 1. A method for detecting a fall, comprising: receiving data from at least one sensor associated with a person;analyzing the received data to detect changes therein;detecting the person is falling or that a fall is imminent based on the analysis of the received data;administering to the person, in response to the detection, a first neurological test requiring the person to manually or orally input a level of responsiveness; andadministering to the person a second neurological test, wherein the second neurological test is at least one of an awareness test or a cognitive level test, and wherein the second neurological test is administered in response to the person not failing the first neurological test. 2. The method of claim 1, wherein administering the first neurological test further comprises at least one of: administering an orientation test,administering a motor test, oradministering a memory test. 3. The method of claim 1, wherein the second neurological test is re-administered to the person based on at least one of motor activity of the person, one or more sounds associated with the person, or a time interval. 4. The method of claim 1, further comprising categorizing possible causes of the fall based on a type of fall, a presence or absence of breaking arm movements, a body part that first makes contact with a surface, a body position before the fall, a body position during the fall, a direction of the fall, a body position immediately after the fall, a type of kinetic activity before the fall, an amount of time elapsed since the last kinetic activity of the person, a type and/or a level of kinetic activity, autonomic activity before, during or after the fall, or neurologic activity before, during or after the fall. 5. The method of claim 1, further comprising ranking a severity of the fall based on at least one of a result of the first neurological test, motion data, a presence of pain or severity pain, a force of impact, a site of impact on the body of the person, or a distance traveled by the body of the person after a first impact; wherein the motion data comprises a duration of time spent falling, a duration of time spent lying down after the fall, or one or more changes in acceleration during the fall. 6. The method of claim 5, further comprising automatically reporting at least one of a location of the person or the ranking of the severity of the fall to a remote entity after detecting the fall. 7. A method for detecting a fall, comprising: receiving data from at least one sensor associated with a person, wherein the received data includes electromyogram (EMG) data measured from at least one anti-gravitatory muscle;analyzing the received data to detect changes therein;detecting the person is falling or that a fall is imminent based on the analysis of the received data, wherein the detection is based at least in part on whether the EMG data deviates above a first threshold indicating abnormally high muscle tone or below a second... | - | A61B005/00 A61B005/11 G08B021/04 A61B005/16 A61B005/0488 A61B005/0205 A61B005/0476 A61B005/024 A61B005/026 A61B005/08 A61B005/1455
US09974608 | B2 | 2018-05-22 | Determining absence of contact for a catheter | 2013-08-27 | A method, including injecting a current between an electrode of a catheter and tissue in proximity to the catheter, the catheter having a force sensor configured to measure a force between the catheter and the tissue. The method further includes measuring a succession of phase shifts of the current relative to a fixed reference and verifying that a cardinality of the measured phase shifts falling below a predetermined threshold increases over a predetermined time period. A zero-force point for the force sensor is calibrated according to the force measured by the force sensor during the predetermined time period. | 1. A method for measuring force while compensating for drift, comprising: injecting a current between an electrode of a catheter and tissue in proximity to the catheter, the catheter comprising a force sensor configured to measure a force between the catheter and the tissue;measuring in succession, a plurality of phase shifts of the current relative to a fixed reference;populating one or more bins of a histogram of the phase shifts;determining a condition for zeroing by verifying that a cardinality of the measured phase shifts in a particular bin falling below a predetermined threshold increases over a predetermined time period; andcompensating for drift during the condition for zeroing by calibrating a zero-force point for the force sensor according to the force measured by the force sensor during the predetermined time period. 2. The method according to claim 1, wherein the cardinality is a strictly increasing function over the predetermined time period. 3. The method according to claim 1, wherein the succession of phase shifts comprises a preset number of the measured phase shifts. 4. The method according to claim 1, wherein the measured phase shifts falling below a predetermined threshold comprise phase shifts within a preset interval of possible values of the phase shifts. 5. The method according to claim 4, and comprising, prior to verifying the cardinality of the measured phase shifts, determining values for the preset interval in a learning phase of the method. 6. The method according to claim 1, and comprising determining the fixed reference from a current versus time waveform generated by the current. 7. The method according to claim 6, wherein measuring the succession of phase shifts comprises comparing the current versus time waveform with a voltage versus time waveform generated by the current. 8. The method according to claim 1, wherein calibrating the zero-force point comprises automatically setting the zero-force point as the force measured by the force sensor. 9. The method according to claim 1, wherein calibrating the zero-force point comprises manually setting the zero-force point as the force measured by the force sensor. 10. Apparatus for measuring force while compensating for drift, comprising: a catheter comprising an electrode and a force sensor configured to measure a force between the catheter and tissue in proximity to the catheter; anda processor configured to: inject a current between the electrode and the tissue,measure, in succession, a plurality of phase shifts of the current relative to a fixed reference,populate one or more bins of a histogram of the plurality of phase shifts,determine a condition for zeroing by verifying that a cardinality of the measured phase shifts falling below a predetermined threshold increases over a predetermined time period, andcompensate for drift during the condition for zeroing by calibrating a zero-force point for the force sensor according to the force measured by the forc... | Biosense Webster (Israel) Ltd. | A61B018/14 A61B005/00 A61B017/00 A61B018/00 A61B005/053 A61B090/00
US09983418 | B2 | 2018-05-29 | Tactile interface for eye-mountable device | 2016-08-04 | An eye-mountable device includes an enclosure material shaped to be removably mounted over a cornea and to permit eyelid motion when the enclosure material is so mounted. The eye-mountable device also includes a tactile sensor system, including one or more pressure-sensitive sensors, disposed within the enclosure material and coupled to output a signal in response to pressure applied to the one or more pressure-sensitive sensors by a user. A controller is disposed within the enclosure material and electrically coupled to the tactile sensor system to receive the signal and, in response to the signal, control at least one other piece of circuitry in the eye-mountable device. | 1. An eye-mountable device, comprising: an enclosure material shaped to be removably mounted over a cornea and to permit eyelid motion when the enclosure material is so mounted;an accommodation actuator coupled to change an optical power of the eye-mountable device;a tactile sensor system, including one or more pressure-sensitive sensors, disposed within the enclosure material and coupled to output a signal in response to pressure applied by a user to the one or more pressure-sensitive sensors; anda controller disposed within the enclosure material and electrically coupled to the tactile sensor system to receive the signal, wherein the controller includes logic that when executed by the controller causes the eye-mountable device to perform operations including:determining that the pressure applied is from a finger of a user through an eyelid of the user; andelectrically manipulating the accommodation actuator to change an optical power of the contact lens in response to the signal from the tactile sensor system, which is generated in response to pressure applied to the one or more pressure-sensitive sensors by the finger of the user. 2. The eye-mountable device of claim 1, wherein the eye-mountable device is circular and the one or more pressure-sensitive sensors are disposed around a periphery of the eye-mountable device such that light entering an eye of the user is substantially unobstructed by the one or more pressure-sensitive sensors when the enclosure material is mounted over the cornea. 3. The eye-mountable device of claim 2, wherein the one or more pressure-sensitive sensors include an even number of pressure-sensitive sensors spaced evenly around the periphery of the eye-mountable device. 4. The eye-mountable device of claim 2, wherein the one or more pressure-sensitive sensors include an odd number of pressure-sensitive sensors spaced evenly around the periphery of the eye-mountable device. 5. The eye-mountable device of claim 2, wherein the one or more pressure-sensitive sensors are unevenly spaced around the periphery of the eye-mountable device. 6. The eye-mountable device of claim 1, wherein the one or more pressure-sensitive sensors include at least one of a piezoresistive sensor, or a piezoelectric sensor. 7. A contact lens, comprising: a tactile sensor system, including one or more pressure-sensitive sensors, disposed within the contact lens and coupled to output a signal in response to pressure applied to the one or more pressure-sensitive sensors by a finger of a user, through an eyelid of the user, when the contact lens is mounted in the eye of the user;an accommodation actuator disposed in the contact lens to optically align with a cornea of the user when the contact lens is mounted on an eye of the user; anda controller disposed in the contact lens and electrically coupled to the tactile sensor system and the accommodation actuator, wherein the controller includes logic that when executed by the controller causes the ... | Verily Life Sciences LLC | A61B003/00 G02C007/08 G02C011/00 A61B005/145 A61B005/00
US09987095 | B2 | 2018-06-05 | Adapter assemblies for interconnecting electromechanical handle assemblies and surgical loading units | 2015-03-30 | A force transmitting assembly of an adapter assembly includes a rotatable drive shaft, a strain sensor, and a drive member. The drive shaft includes a proximal portion, a distal portion, and a flange. The distal portion includes a threaded portion. The strain sensor is coupled to the drive shaft and disposed adjacent the flange such that longitudinal movement of the drive shaft imparts a force on the strain sensor via the flange. The distal drive member has a proximal end rotatably coupled to the threaded portion of the drive shaft and a distal end configured to be operatively coupled to a driven member of a surgical loading unit. Rotation of the drive shaft longitudinally moves the drive member relative to the drive shaft to actuate the surgical loading unit. | 1. A force transmitting assembly of an adapter assembly, comprising: a rotatable drive shaft including: a proximal portion configured to be operatively coupled to a driving member of a handle assembly;a distal portion including a threaded portion; anda flange supported on and extending from the drive shaft;a proximal strain sensor coupled to the drive shaft and disposed adjacent the flange such that longitudinal movement of the drive shaft imparts a force on the proximal strain sensor via the flange;a distal strain sensor distally spaced from the proximal strain sensor, the flange being disposed between the proximal and distal strain sensors; anda distal drive member having a proximal end coupled to the threaded portion of the drive shaft and a distal end configured to be operatively coupled to a driven member of a surgical loading unit, wherein rotation of the drive shaft longitudinally moves the distal drive member relative to the drive shaft to actuate the surgical loading unit. 2. The force transmitting assembly according to claim 1, wherein the proximal strain sensor includes at least one strain gauge. 3. The force transmitting assembly according to claim 2, wherein the proximal strain sensor further includes: a plate disposed about the drive shaft; anda mounting member connected to the plate and defining a passage therethrough having the drive shaft received therein, the at least one strain gauge is disposed on the mounting member. 4. The force transmitting assembly according to claim 3, wherein the mounting member is fabricated from a resilient metal material. 5. The force transmitting assembly according to claim 3, wherein the at least one strain gauge includes a first set of strain gauges disposed on a proximally-oriented surface of the mounting member and a second set of strain gauges disposed on a distally-oriented surface of the mounting member. 6. The force transmitting assembly according to claim 1, wherein the drive shaft further includes a bearing disposed between the flange and the proximal strain sensor, the proximal portion of the drive shaft extending through the bearing. 7. The force transmitting assembly according to claim 1, wherein the drive shaft further includes a pair of bearings disposed between the proximal and distal strain sensors, the flange being disposed between the pair of bearings. 8. An adapter assembly for selectively interconnecting a surgical loading unit and a handle assembly that is configured to actuate the surgical loading unit, the adapter assembly comprising: a housing configured and adapted for selective connection with the handle assembly;an outer tube having a proximal end supported by the housing and a distal end configured to be coupled with the surgical loading unit, anda force transmitting assembly extending at least partially through the outer tube and including: a rotatable drive shaft including: a proximal portion configured to be operatively coupled to a rotatable driving member of t... | Covidien LP | A61B017/068 A61B090/00 A61B017/072 A61B017/00 A61B017/29 A61B005/107
US09968278 | B2 | 2018-05-15 | Medical image measuring apparatus, method, and medium | 2015-08-07 | A medical image measuring apparatus includes a tissue information label assigning unit that assigns each point of a medical image with a tissue information label representing tissue information each point belongs, a measuring unit that performs measurement in the medical image, and a measurement subject label assigning unit that determines, based on a tissue information label assigned to a measurement point or a point within a region of interest used for the measurement, a measurement subject label representing a measurement subject and assigns the label to a result of the measurement. | 1. A medical image measuring apparatus, comprising: a memory; anda processor coupled to the memory and the processor configured to:assign each point of a medical image with a tissue information label representing tissue information to which the each point belongs;perform measurement in the medical image; anddetermine, based on a tissue information label assigned to a measurement point or a point within a region of interest used for the measurement, a measurement subject label representing a measurement subject and assigns the measurement subject label to a result of the measurement,wherein the measurement subject label comprises a measurement subject tissue name and a measured place name, or a measurement subject tissue name and a measurement item name, or a measurement item name, andwherein the memory stores a table associating the tissue information label with the measurement subject label and wherein, based on a first tissue information label of a first measurement point and a second tissue information label of a second measurement label, the processor determines the measurement subject label using the table. 2. The medical image measuring apparatus of claim 1, wherein the processor performs distance measurement using the measurement point. 3. The medical image measuring apparatus of claim 1, wherein the processor performs angle measurement using the measurement point. 4. The medical image measuring apparatus of claim 1, wherein the processor performs characteristic amount measurement of the region of interest. 5. The medical image measuring apparatus of claim 1, wherein the processor further receives an input of a measurement item of the measurement and determines the measurement subject label based on the measurement item and the tissue information label assigned to the measurement point or the point in the region of interest. 6. The medical image measuring apparatus of claim 1, wherein the tissue information label represents a tumor, a blood vessel, or an organ. 7. The medical image measuring apparatus of claim 1, wherein the tissue information label represents a tumor center, a tumor periphery, a blood vessel center, a blood vessel wall, an organ center, or an organ periphery. 8. The medical image measuring apparatus of claim 1, wherein the processor receives a comment input and assigns the comment to the result of the measurement. 9. A medical image measuring method comprising: assigning each point of a medical image with a tissue information label representing tissue information to which the each point belongs;performing measurement in the medical image;determining, based on a tissue information label assigned to a measurement point or a point within a region of interest used for the measurement, a measurement subject label representing a measurement subject and assigning the measurement subject label to a result of the measurement; andstoring a table in which the tissue information label is associated with the measurement subjec... | FUJIFILM Corporation | G06K009/00 A61B005/055 A61B005/107 G06T007/00 A61B006/03 A61B006/00 A61B005/00 G01R033/56 G06F019/00
US09980657 | B2 | 2018-05-29 | Data recovery for optical heart rate sensors | 2014-05-30 | An optical heart rate sensor stores data indicating the timing of heart beats in a first-in-first-out rolling buffer. During a first condition, new data is added to the rolling buffer and adjusted such that a duration preceding a newly detected heart beat is closer to an average duration between each pair of consecutive heart beats stored in the rolling buffer if the duration preceding the newly detected heart beat differs from the average duration by more than a duration threshold. The rolling buffer is cleared when a number of data adjustments over a predetermined time period exceeds a counting threshold. The rolling buffer is then repopulated such that the duration between each pair of consecutive heart beats is equal to a most recent duration between consecutive heart beats that did not differ from the average duration by more than the duration threshold. | 1. A method for calculating a heart rate, comprising: receiving data indicating a timing of a plurality of detected heart beats;for each of the plurality of detected heart beats, storing data indicating the timing of each heart beat in a first-in-first-out rolling buffer;determining an average duration between each pair of consecutive heart beats represented by data currently stored in the rolling buffer;following the receipt of data indicating detection of one of a plurality of new heart beats, determining a duration between the newly detected heart beat and an immediately previously detected heart beat;comparing the duration between the newly detected heart beat and the immediately previously detected heart beat to the average duration between each pair of consecutive heart beats represented by data currently stored in the rolling buffer;adjusting the duration between the newly detected heart beat and the immediately previously detected heart beat so that the adjusted duration is closer to the average duration based on the duration between the newly detected heart beat and the immediately previously detected heart beat differing from the average duration by more than a duration threshold;adding new data indicating an adjusted timing of the newly detected heart beat to the rolling buffer, the adjusted timing based on the adjusted duration;responsive to determining that a number of data adjustments exceed a counting threshold within a predetermined time period, choosing a repopulation value from data stored within the rolling buffer representative of a most recent duration between consecutive heart beats that did not differ from the average duration by more than the duration threshold; andrepopulating each slot of the rolling buffer with the repopulation value. 2. The method of claim 1, where adjusting the duration between the newly detected heart beat and the immediately previously detected heart beat so that the adjusted duration is closer to the average duration between each pair of consecutive heart beats stored in the rolling buffer comprises: setting a stored duration value indicating a timing between the newly detected heart beat and the immediately previously detected heart beat equal to a sum of the average duration and the duration threshold if the duration between the newly detected heart beat and the immediately previously detected heart beat is greater than the sum of the average duration and the duration threshold; andsetting a stored duration value indicating a timing between the newly detected heart beat and the immediately previously detected heart beat equal to a difference of the average duration and the duration threshold if the duration between the newly detected heart beat and the immediately previously detected heart beat is less than the difference of the average duration and the duration threshold. 3. The method of claim 1, where the duration threshold is based on a percentage of the average duration between each pair o... | MICROSOFT TECHNOLOGY LICENSING, LLC | A61B005/024 A61B005/0245 A61B005/00
US09980658 | B2 | 2018-05-29 | Identifying living skin tissue in a video sequence with scaling for size or resolution | 2016-05-20 | According to an aspect, there is provided an apparatus for identifying living skin tissue in a video sequence, the apparatus comprising a processing unit configured to obtain a video sequence, the video sequence comprising a plurality of image frames; divide each of the image frames into a first plurality of frame segments; form a first plurality of video sub-sequences, each video sub-sequence comprising a frame segment from the first plurality of frame segments for two or more of the image frames; divide each of the image frames into a second plurality of frame segments, the second plurality of frame segments comprising a greater number of frame segments than the first plurality of frame segments; form a second plurality of video sub-sequences, each video sub-sequence comprising a frame segment from the second plurality of frame segments for two or more of the image frames; analyze the video sub-sequences in the first plurality of video sub-sequences and the second plurality of video sub-sequences to determine a pulse signal for each video sub-sequence; and analyze the pulse signals to identify areas of living skin tissue in the video sequence. | 1. An apparatus for identifying living skin tissue in a video sequence, the apparatus comprising: a processor; anda computer readable medium having computer readable code that on execution by the processor operates to: obtain a video sequence, the video sequence comprising a plurality of image frames;divide each of the image frames into a first plurality of frame segments, wherein each frame segment is a group of neighboring pixels in the image frame;form a first plurality of video sub-sequences, each video sub-sequence comprising a frame segment from the first plurality of frame segments for two or more of the image frames;divide each of the image frames into a second plurality of frame segments, wherein each frame segment is a group of neighboring pixels in the image frame, the second plurality of frame segments comprising a greater number of frame segments than the first plurality of frame segments;form a second plurality of video sub-sequences, each video sub-sequence comprising a frame segment from the second plurality of frame segments for two or more of the image frames;analyze the video sub-sequences in the first plurality of video sub-sequences and the second plurality of video sub-sequences to determine a pulse signal for each video sub-sequence; andanalyze the pulse signals for the video sub-sequences in the first plurality of video sub-sequences and the pulse signals for the video sub-sequences in the second plurality of video sub-sequences together to identify areas of living skin tissue in the video sequence. 2. An apparatus as claimed in claim 1, wherein the processing unit is configured to divide each of the image frames into the first plurality of frame segments and second plurality of frame segments by grouping pixels into frame segments based on color and spatial similarities of the pixels. 3. An apparatus as claimed in claim 1, wherein the processing unit is configured to form the first plurality of video sub-sequences and form the second plurality of video sub-sequences by, for each video sub-sequence, selecting frame segments from the two or more of the plurality of image frames such that a difference between the chrominance of the frame segments and/or spatial-distance between the position of the frame segments in the video sub-sequence is minimized. 4. An apparatus as claimed in claim 1, wherein the processing unit is configured to analyze the pulse signals by analyzing the pulse signals for the first plurality of video sub-sequences to identify a first set of candidate areas of living skin tissue; analyzing the pulse signals for the second plurality of video sub-sequences to identify a second set of candidate areas of living skin tissue; and combining the first set of candidate areas and the second set of candidate areas to identify areas of living skin tissue in the video sequence. 5. An apparatus as claimed in claim 1, wherein the processing unit is configured to analyze the pulse signals to identify areas of living... | KONINKLIJKE PHILIPS N.V. | G06K009/00 A61B005/024 G06K009/62 A61B005/00 G06K009/34 G06K009/46
US09962094 | B2 | 2018-05-08 | Vascular endothelial function inspection apparatus | 2015-02-26 | A vascular endothelial function inspection apparatus includes a first cuff that is mounted to a first part of a subject, a cuff pressure control unit that controls a pressure applied to the first cuff, a pressure sensor that is connected to the first cuff, a cuff pressure detection unit that detects a cuff pressure from an output of the pressure sensor, a pulse wave detection unit that detects pulse waves from the output of the pressure sensor, a blood pressure measuring unit that measures a blood pressure value based on the cuff pressure and the pulse waves, a storage unit that stores therein an elasticity index value indicating an elasticity of a blood vessel of the subject, and an analysis unit that performs data processing for evaluating an endothelial function of the blood vessel. | 1. A vascular endothelial function inspection apparatus comprising: a first cuff that is configured to be attached to a first part of a subject;a cuff pressure control unit that controls a pressure applied to the first cuff;a pressure sensor that is connected to the first cuff;a cuff pressure detection unit that detects a cuff pressure from an output of the pressure sensor;a pulse wave detection unit that detects pulse waves from the output of the pressure sensor;a blood pressure measuring unit that measures a blood pressure value based on the cuff pressure and the pulse waves;a storage unit that stores therein an elasticity index value indicating an elasticity of a blood vessel of the subject; andan analysis unit that performs data processing for evaluating an endothelial function of the blood vessel,wherein the cuff pressure control unit applies a continuous pressure to the first part of the subject for a predetermined avascularization time period through the first cuff mounted to the subject,wherein the blood pressure measuring unit calculates blood pressure values of the first part before and after the avascularization time period by using the output of the pressure sensor, andwherein the analysis unit calculates an index, which indicates a change in a blood vessel diameter, before and after the avascularization time period based on the elasticity index value and the blood pressure values measured before and after the avascularization time period, and evaluates a vascular endothelial function of the subject by using the index before the avascularization time period and the index after the avascularization time period. 2. The vascular endothelial function inspection apparatus according to claim 1, wherein the elasticity index value is a value calculated from a relation equation between a blood pressure and a blood vessel diameter and is measured in advance for each subject and is stored in the storage unit. 3. The vascular endothelial function inspection apparatus according to claim 2, wherein the continuous pressure applied to the first part of the subject for the avascularization time period is higher than a systolic blood pressure of the subject. 4. The vascular endothelial function inspection apparatus according to claim 3, wherein the cuff pressure control unit continuously applies a constant pressure lower than a diastolic blood pressure of the subject to the first part after the avascularization time period, and wherein the blood pressure measuring unit measures the blood pressure value after the avascularization time period by using the output of the pressure sensor after the avascularization time period. 5. The vascular endothelial function inspection apparatus according to claim 4, further comprising a second cuff that is configured to be attached to a second part of the subject which is different from the first part, wherein the cuff pressure control unit controls a pressure applied to the second cuff so as not to apply the pres... | Nihon Kohden Corporation | A61B005/022 A61B005/02 A61B005/021
US10004471 | B2 | 2018-06-26 | Decision support for disease characterization and treatment response with disease and peri-disease radiomics | 2016-08-02 | Methods, apparatus, and other embodiments associated with classifying a region of tissue using textural analysis are described. One example apparatus includes an image acquisition logic that acquires an image of a region of tissue demonstrating cancerous pathology, a delineation logic that distinguishes nodule tissue within the image from the background of the image, a perinodular zone logic that defines a perinodular zone based on the nodule, a feature extraction logic that extracts a set of features from the image, a probability logic that computes a probability that the nodule is benign or that the nodule will respond to a treatment, and a classification logic that classifies the nodule tissue based, at least in part, on the set of features or the probability. A prognosis or treatment plan may be provided based on the classification of the image. | 1. A non-transitory computer-readable storage device storing computer executable instructions that when executed by a computer control the computer to perform a method for characterizing a nodule in a region of tissue, the method comprising: accessing an image of a region of tissue demonstrating cancerous pathology, where accessing the image of the region of tissue comprises accessing a computed tomography (CT) image of a region of lung tissue, where the CT image is a no-contrast chest CT image;segmenting a nodule in the image by extracting a nodule boundary from the image by automatically distinguishing nodule tissue in the image from the background of the image using a spectral embedding gradient vector flow active contour (SEGvAC) approach, the SEGvAC approach comprising: generating an initial lung mask by separating a lung region represented in the image from surrounding lung anatomy;generating a refined image by removing a non-granuloma structure from the initial lung mask using a rule-based classifier, where the rule-based classifier selects the non-granuloma structure to remove from the initial lung mask based on a convexity measure of the non-granuloma structure, or an elongation measure of the non-granuloma structure;generating a spectral embedding (SE) representation by projecting at least one refined image into a three dimensional (3D) SE space; andextracting a nodule boundary from the SE representation using a gradient vector flow field (GVF) active contour model, where a GVF force drives the active contour;defining a perinodular region in the image;generating a set of perinodular texture features;computing a probability that the nodule is benign based, at least in part, on the set of perinodular texture features; andcontrolling a computer aided diagnosis (CADx) system to generate a classification of the nodule based, at least in part, on the set of perinodular texture features, or the probability that the nodule is benign. 2. The non-transitory computer-readable storage device of claim 1, where generating the initial lung mask further comprises refining the initial lung mask by applying morphological hole-filling to a logical complement of the initial lung mask. 3. The non-transitory computer-readable storage device of claim 1, where extracting the nodule boundary from the SE representation comprises calculating a tensor gradient function derived from the SE representation. 4. The non-transitory computer-readable storage device of claim 1, where a GVF force is calculated based on a generalized diffusion equation applied to a component of an image edge map of the CT image of the region of lung tissue. 5. The non-transitory computer-readable storage device of claim 1, where defining the perinodular region comprises: generating an outer perinodular boundary by dilating the nodule boundary a threshold amount;generating a perinodular region by subtracting the nodule from the region defined by the outer perinodular boundary. 6. The no... | Case Western Reserve University | G06K009/00 A61B006/00 G06T007/00 G06T011/00 G06K009/46 A61B006/03 A61B005/08 A61B005/055 A61B005/00 A61B010/00 G01R033/56 G06K009/62 G06T007/40 G06T007/60 A61B034/10 A61B006/12
US09999358 | B2 | 2018-06-19 | Blood pressure measurement device | 2014-08-11 | A blood pressure measurement device includes a cuff and a control unit. The cuff includes a first securing portion, provided on one surface of the cuff, for securing the cuff to the measurement area in a wrapped state, and a second securing portion, provided on another surface of the cuff, for securing the cuff to the measurement area in a wrapped state. At least one of the first securing portion and the second securing portion includes an electromagnet portion. The control unit secures the cuff to the measurement area by controlling a magnetic force emitted from the electromagnet portion and causing the second securing portion to be attracted to the first securing portion. | 1. A blood pressure measurement device comprising: a cuff that is wrapped around a measurement area, the cuff including: (i) a first securing portion provided on a first surface of the cuff, the first securing surface being configured to secure the cuff to the measurement area in a wrapped state, and (ii) a second securing portion provided on a second surface of the cuff, the second securing portion being configured to secure the cuff to the measurement area in the wrapped state, at least one of the first securing portion and the second securing portion including an electromagnet portion; anda processor programmed to: secure the cuff to the measurement area by driving the electromagnet portion causing the second securing portion to be electromagnetically attracted to the first securing portion;control a magnetic force emitted by the electromagnet portion in accordance with a pressurizing pressure applied by the cuff; andincrease the magnetic force provided from the electromagnet portion in accordance with the increased pressure applied by the cuff in response to the cuff being inflated for blood pressure measurement. 2. The blood pressure measurement device according to claim 1, wherein the processor is programmed to reduce the magnetic force emitted from the electromagnet portion in accordance with the pressurizing pressure applied by the cuff while the cuff is being deflated for blood pressure measurement. 3. The blood pressure measurement device according to claim 1, wherein the processor is programmed to: determine a wrapping state of the cuff on the measurement area based on a pressure in the cuff; andcontrol the magnetic force emitted from the electromagnet portion in accordance with the determined wrapping state. 4. The blood pressure measurement device according to claim 1, wherein the processor is programmed to stop supply of power to the electromagnet portion after the blood pressure measurement has ended. 5. The blood pressure measurement device according to claim 1, wherein: the first securing portion includes the electromagnet portion, and the second securing portion includes a second electromagnet portion; andthe processor is programmed to perform (i) a first control that controls the magnetic force so that the electromagnet portion of the first securing portion and the second electromagnet portion of the second securing portion are electromagnetically attracted to each other by the magnetic force, and (ii) a second control that controls the magnetic force so that the electromagnet portion of the first securing portion and the second electromagnet portion of the second securing portion repel each other due to the magnetic force. 6. The blood pressure measurement device according to claim 5, wherein the processor is programmed to perform the second control and release the cuff from the measurement area after the blood pressure measurement has ended. 7. The blood pressure measurement device according to claim 1, wherein: the fir... | OMRON HEALTHCARE CO., LTD. | A61B005/00 A61B005/022
US09974491 | B2 | 2018-05-22 | Detecting indications of intradialytic morbid events by measurement of relative blood volume, blood pressure and heart rate | 2013-08-27 | A method of detecting an indication of a potential intradialytic morbid event (IME) by monitoring a patient's condition during excess fluid removal by ultrafiltration during a hemodialysis treatment includes determining the patient's relative blood volume (RBV), and removing a portion of the volume of excess fluid from blood of the patient at an initial ultrafiltration rate while periodically monitoring a second derivative over time of the relative blood volume (SDRBV). The method then includes continuing to remove excess fluid from blood of the patient at the same ultrafilration rate, or, optionally, incrementally increasing the ultrafiltration rate. The method further includes triggering an alarm for an IME for the patient if the SDRBV is in a range of between a low SDRBV alarm level and a high SDRBV alarm level, and, alternatively or additionally monitoring the patient's normalized blood pressure ratio, and taking a remedial action if the alarm is triggered. | 1. A method of detecting an indication of a potential intradialytic morbid event (IME) by monitoring a patient's condition during excess fluid removal by ultrafiltration during a hemodialysis treatment, the method comprising: i) establishing an initial ultrafiltration rate of fluid removal;ii) determining the patient's relative blood volume (RBV);iii) removing a portion of the volume of excess fluid from blood of the patient at the initial ultrafiltration rate while periodically monitoring a second derivative of the relative blood volume over time (SDRBV);iv) continuing to remove excess fluid from blood of the patient at the same ultrafiltration rate, or incrementally increasing the ultrafiltration rate;v) if the SDRBV is in a range of between a low SDRBV alarm level and a high SDRBV alarm level, triggering an alarm for a potential IME for the patient; andvi) taking a remedial action if the alarm is triggered. 2. The method of claim 1, wherein the low SDRBV alarm level is about −0.08%/min2. 3. The method of claim 2, wherein the high SDRBV alarm level is about −0.035%/min2. 4. The method of claim 3, further including monitoring the patient's normalized blood pressure ratio based on the patient's systolic and diastolic blood pressure and heart rate. 5. The method of claim 4, wherein further including triggering an alarm for a potential IME for the patient if the SDRBV is in a range of between a low SDRBV alarm level and a high SDRBV alarm level and if the normalized blood pressure ratio is less than a ratio alarm level. 6. The method of claim 5, wherein the ratio alarm level is about 0.019 min/beat for a diastolic blood pressure greater than 50 mmHg. 7. The method of claim 5, wherein the ratio alarm level is about 0.02 min/beat for a diastolic blood pressure less than 50 mmHg. 8. The method of claim 1, wherein the remedial action is decreasing the ultrafiltration rate. 9. The method of claim 1, wherein the remedial action is infusion of fluid into the patient. 10. The method of claim 1, wherein the remedial action is increasing pressure on lower extremities of the patient. 11. The method of claim 1, wherein the remedial action is changing the position of the patient. 12. The method of claim 11, wherein the remedial action is selected from placing the patient in the Trendelenburg position and raising the patient's legs. 13. A method of detecting an indication of a potential intradialytic morbid event (IME) by monitoring a patient's condition during excess fluid removal by ultrafiltration during a hemodialysis treatment, the method comprising: i) establishing an initial ultrafiltration rate of fluid removal;ii) determining the patient's systolic blood pressure (SBP), diastolic blood pressure (DBP), and heart rate (HR);iii) removing a portion of the volume of excess fluid from blood of the patient at the initial ultrafiltration rate while periodically monitoring a normalized blood pressure ratio calculated using the patient's systolic and ... | FRESENIUS MEDICAL CARE HOLDINGS, INC. | G08B021/22 A61B005/00 A61B005/021 A61M001/16 A61M001/34 A61M001/36
US09964613 | B2 | 2018-05-08 | Shimming assistance unit, shimming assistance method, MRI apparatus and magnet apparatus | 2014-06-24 | The shimming work assistance unit performs singular value decomposition of a response matrix, which represents the relationship between an error magnetic field distribution and an adjusted magnetic moment placement distribution. From the multiple eigenmodes obtained, the eigenmodes are selected and added one by one in order from the eigenmode with the highest singular value, and the residual magnetic field error, which represents the fluctuation range of the difference between the magnetic field distribution, generated by the placement of the shimming magnetic moments corresponding to said eigenmode, and the error magnetic field distribution, is displayed on a display unit as a function graph of eigenmode order (line graph (1)). | 1. A shimming assistance unit comprising: a means for calculating an error magnetic field distribution of a difference between a measured magnetic field distribution or a magnetic field distribution calculated based on a temporary placement of a magnetomotive force, and a target magnetic field distribution;a means for calculating a singular value and a magnetic field intensity of each of eigenmodes by performing singular value decomposition of a response matrix that represents a relationship between the error magnetic field distribution and a placement distribution of a shimming magnetic moment that generates a magnetic field for cancelling the error magnetic field distribution;a means for calculating a residual magnetic field distribution of a difference between the magnetic field distribution generated by the magnetic field intensity of an eigenmode that is a target of calculation of the shimming magnetic moment and the error magnetic field distribution by adding a selected eigenmode to the target of calculation of the shimming magnetic moment while selecting an eigenmode one by one in order from the highest singular value from among the eigenmodes;a means for calculating the residual magnetic field error that represents a fluctuation range of the calculated residual magnetic field distribution as a function value of an order of the eigenmode that is a number put to an order of level of the singular value; anda means for displaying on a display device the calculated residual magnetic field error as a function graph of the order of the eigenmode. 2. The shimming assistance unit according to claim 1 further comprising: a means for calculating a sum total of the shimming magnetic moment placed corresponding to the eigenmode for the target of calculation of the shimming magnetic moment, as an index representing a physical amount of the shimming magnetic moment to be placed, and for displaying on a display device the calculated index as a function graph of the order of the eigenmode. 3. A shimming assistance method having a computer execute: calculating an error magnetic field distribution of a difference between a measured magnetic field distribution or a magnetic field distribution calculated based on a temporary placement of a magnetomotive force, and a target magnetic field distribution;calculating a singular value and a magnetic field intensity of each of eigenmodes by performing singular value decomposition of a response matrix that represents a relationship between the error magnetic field distribution and a placement distribution of a shimming magnetic moment that generates a magnetic field for cancelling the error magnetic field distribution;calculating a residual magnetic field distribution of a difference between the magnetic field distribution generated by the magnetic field intensity of an eigenmode that is a target of calculation of the shimming magnetic moment and the error magnetic field distribution by adding a selected eigenmode ... | Hitachi, Ltd. | G01V003/00 G01R033/3873 A61B005/055 G01R033/565 H01F007/20 G01R033/3875
US09993723 | B2 | 2018-06-12 | Techniques for low power monitoring of sports game play | 2014-09-25 | Various embodiments are directed to techniques for reducing electric power employed by devices of a game play monitoring system that collects data during game play in a sport. An apparatus may include an interaction detection component to monitor an interaction sensor of a playing piece to detect an interaction with a body, generate playing piece data recording an aspect of the interaction and determine whether the interaction maintains the playing piece within a close proximity to the body; and a communications component to use electric power from a power source to wirelessly transmit the playing piece data to a player device carried by the body via shorter range wireless communications or to an access point device via longer range wireless communications based on the determination, the shorter range wireless communications to consume electric power of the power source at a lesser rate. Other embodiments are described and claimed. | 1. An apparatus to monitor interactions comprising: an interaction detection component configured to monitor an interaction sensor incorporated into a playing piece to detect an interaction of the playing piece with a portion of a body, to generate playing piece data recording an aspect of the interaction and to determine whether the interaction maintains the playing piece within a close proximity to the body;a communications component configured to use electric power from a power source to wirelessly transmit the playing piece data to a player device carried on the body via shorter range wireless communications or to wirelessly transmit the playing piece data to an access point (AP) device via longer range wireless communications based on the determination, the shorter range wireless communications configured to consume electric power of the power source at a lesser rate than the longer range wireless communications; anda location correlation component to condition transmission of the playing piece data via the longer range wireless communications on whether a last known location of the playing piece within a playing area is correlated to a poor level of quality of the longer range wireless communications. 2. The apparatus of claim 1, the interaction detection component to determine whether the interaction maintains the playing piece within the close proximity based on at least one of an amount of force applied to the playing piece or an amount of time the playing piece remains in an uninterrupted motion following an application of force to the playing piece. 3. The apparatus of claim 1, comprising: a proximity signal emitter to emit a signal to enable the player device to detect the proximity of the playing piece to the body; andan emission control component to selectively provide electric power from the power source to the proximity signal emitter based on the determination. 4. The apparatus of claim 3, the proximity signal emitter comprising an acoustic driver to emit a sound with an amplitude selected to be detectable by the player device while the playing piece is within the close proximity to the body. 5. A system to monitor interactions comprising: a power source;an interaction detection component configured to monitor an interaction sensor incorporated into a playing piece to detect an interaction of the playing piece with a portion of a body, to generate playing piece data recording an aspect of the interaction and to determine whether the interaction maintains the playing piece within a close proximity to the body;a communications component configured to use electric power from a power source to wirelessly transmit the playing piece data to a player device carried on the body via shorter range wireless communications or to wirelessly transmit the playing piece data to an access point (AP) device via longer range wireless communications based on the determination, the shorter range wireless communications configured to consume elect... | INTEL CORPORATION | A63B024/00 A63F013/21 A63F009/24 A61B005/00 A61B005/11
US09990711 | B2 | 2018-06-05 | Manipulation of a respiratory model via adjustment of parameters associated with model images | 2016-01-25 | Imaging data including images associated with a patient may be received. A subset of the images that are used with a model that is associated with the position and motion of a targeted region of the patient to receive radiation treatment may be identified. The subset of images may be sorted. A graphical user interface (GUI) that identifies two or more of the images of the sorted subset may be provided. A selection associated with one of the images of the sorted subset may be received by the GUI. Furthermore, a new model to identify the targeted region based on the selection that is associated with one of the two or more images may be generated. | 1. A method comprising: receiving imaging data comprising a plurality of images associated with a patient;identifying a subset of the plurality of images that are used with a model associated with a position and motion of a targeted region of the patient to receive radiation treatment;sorting the subset of the plurality of images;providing, by a processing device, a graphical user interface (GUI) that identifies two or more images of the sorted subset of the plurality of images;receiving, by the GUI, a selection associated with one of the two or more images of the sorted subset of the plurality images, wherein the selection associated with one of the two or more images corresponds to a changing of an input parameter;in response to the selection corresponding to the changing of the input parameter, determining, for each of the images of the sorted subset of the plurality of images, new correlation parameter results based on a target tracking process using the changed input parameter;generating, by the processing device, a new model to be associated with the position and motion of the targeted region based on the selection that is associated with one of the two or more images and new correlation parameter results, wherein the new model is a correlation between a series of internal features within the patient and external marker positions; anddelivering radiation to the targeted region based on the new model. 2. The method of claim 1, wherein the sorting of the subset of the plurality of images is based on the respiratory order associated with the patient, and wherein the selection associated with one of the two or more images corresponds to a removal of the one image from being used with the model that is associated with the position and motion of the targeted region, and wherein the new model that is generated is not based on the removed one image. 3. The method of claim 1, wherein the selection associated with one of the two or more images corresponds to a changing of a correlation output parameter threshold of a target tracking process associated with the model, the method further comprising: in response to the changing of the correlation output parameter threshold, determining, for each of the images of the sorted subset of the plurality of images, whether the corresponding image is associated with a respective correlation parameter result that satisfies the changed correlation output parameter threshold. 4. The method of claim 1, further comprising: providing, via the GUI, each image of a second subset of the plurality of images from the imaging data that are not used with the model that is associated with the position and motion of the targeted region, wherein the GUI further provides an option to include, for each image of the second subset, the corresponding image in the subset that is used with the model. 5. The method of claim 1, wherein each of the images are x-ray images, the method further comprising: in response to a selection on ... | ACCURAY INCORPORATED | G06K009/00 G06T007/00 G06F003/0484 G06T017/10 G06T011/60 A61B006/03 A61B006/00 A61N005/10 G06T017/00 G06T019/20 G06T007/38 G06T007/246 A61B006/02 A61B006/12 A61B005/08 A61B005/11 A61B005/113 A61B090/00 A61B034/20
US09978290 | B2 | 2018-05-22 | Identifying a change in a home environment | 2016-05-04 | A system and computer implemented method for detecting a change in a home environment for a visually impaired user is disclosed. The method may include monitoring the home environment using a set of sensors configured to collect environment data for a set of areas of the home environment. The method may also include detecting an environmental change in an area of the home environment. The method may also include providing, in response to a triggering event, a notification of the environmental change. | 1. A computer implemented method for detecting a change in a home environment for a visually impaired user, the method comprising: capturing, by an image capturing system, a first set of images for a set of areas of the home environment, the first set of images including one or more objects, each of the one or more objects having a respective first position in the first set of images;while the visually impaired user is not located within the home environment, capturing a second set of images for the set of areas of the home environment in response to receiving a motion alert from a motion detection system coupled to the image capturing system, the second set of images including the one or more objects;while the visually impaired user is not located within the home environment, comparing the first set of images with the second set of images to identify an object of the one or more objects having a respective second position in the second set of images, the respective second position of the identified object in the second set of images being different from the respective first position of the identified object in the first set of images such that the identified object meets an obstruction criterion; andin response to detecting arrival of the visually impaired user at the home environment, providing a notification to the visually impaired user that the identified object meets the obstruction criterion. 2. The method of claim 1, wherein the obstruction criterion includes an object displacement threshold based on an origin position and a subsequent position, and an object size threshold based on a first dimension, a second dimension, and a third dimension. 3. The method of claim 1, wherein the home arrival is detected by a security system in response to a door unlock of a home. 4. The method of claim 1, wherein detecting arrival of the visually impaired user at the home environment comprises monitoring, using a radio-frequency identification (RFID) tracking system, the location of a cane of the user, wherein the cane is equipped with a RFID bit communicatively connected to the RFID tracking system. 5. The method of claim 1, wherein detecting arrival of the visually impaired user at the home environment comprises monitoring, using a thermal imaging system, a body heat signature; and detecting arrival of the visually impaired user based on the body heat signature. 6. The method of claim 1, wherein providing the notification includes announcing, through a dog collar communicatively connected to the image capturing system and equipped with a speaker, a voice message notifying the user of the identified object meeting the obstruction criterion. 7. A system for detecting a change in a home environment for a visually impaired user, the system comprising: an image capturing system configured to collect a first set of images for a set of areas of the home environment, the first set of images including one or more objects, each of the one or more objects ... | International Business Machines Corporation | G09B021/00 G08B021/02 A61H003/06 G09B029/00 A61B005/024 A61B005/08 A61B005/00 G01S015/52 G01S015/89
US09965658 | B2 | 2018-05-08 | Person-centric activation of radio frequency identification (RFID) tag | 2015-06-16 | In embodiments of person-centric RFID tag activation, an RFID tag is configured so as to be active or inactive based on proximity to a person. An RFID tag includes an integrated circuit (IC), an antenna coupled to the IC, and skin proximity activation circuitry. For example embodiments, the skin proximity activation circuitry is configured to establish an active state for the RFID tag if proximate to skin and an inactive state if not proximate to skin. For an example implementation, an RFID tag is placed in an operationally active state in which an interrogation signal is detectable by an IC if at least one skin contact point is touching skin. For another example implementation, an RFID tag is placed in a communicatively active state in which a received interrogation signal may trigger the sending of a response signal if a detected temperature comports with a human-appropriate range of temperatures. | 1. A radio frequency identification (RFID) tag, comprising: an antenna configured to receive an interrogation signal;an integrated circuit coupled to the antenna, the integrated circuit configured to respond to the interrogation signal if the RFID tag is enabled, and configured to not respond to the interrogation signal if the RFID tag is not enabled; andskin proximity activation circuitry that is configured to enable the RFID tag responsive to the RFID tag being placed into contact with skin, or to disable the RFID tag responsive to the RFID tag not being in contact with the skin, the skin proximity activation circuitry configured to have an open circuit when the RFID tag is not in contact with the skin, the skin acting to complete the open circuit when the RFID tag is in contact with the skin. 2. The RFID tag as recited in claim 1, wherein the RFID tag comprises at least a portion of a medical implement. 3. The RFID tag as recited in claim 2, wherein the medical implement comprises a bandage including adhesive that is adapted to secure the bandage to the skin. 4. The RFID tag as recited in claim 2, wherein the medical implement comprises a sensor and includes adhesive that is adapted to secure the sensor to the skin. 5. The RFID tag as recited claim 1, wherein the RFID tag further comprises a first skin contact point and a second skin contact point, the first skin contact point comprising a first adhesive skin pad, and the second skin contact point comprising a second adhesive skin pad. 6. The RFID tag as recited in claim 1, wherein: the antenna includes a first antenna end and a second antenna end;the integrated circuit includes a first antenna terminal and a second antenna terminal; anda first skin contact point is coupled to the first antenna end, the second antenna end is coupled to the first antenna terminal of the integrated circuit, and the second antenna terminal of the integrated circuit is coupled to a second skin contact point. 7. The RFID tag as recited in claim 1, wherein the RFID tag further comprises a temperature sensor that is adapted to produce a temperature value responsive to a skin temperature. 8. The RFID tag as recited in claim 7, wherein the skin proximity activation circuitry is configured to establish whether the RFID tag is enabled or the RFID tag is disabled based on the temperature value. 9. The RFID tag as recited in claim 8, wherein the skin proximity activation circuitry is configured to establish the RFID tag is enabled if the temperature value is above a lower temperature threshold or to establish the RFID tag is disabled if the temperature value is below the lower temperature threshold. 10. A radio frequency identification (RFID) tag, comprising: a first skin contact point;a second skin contact point;an integrated circuit including a first antenna terminal and a second antenna terminal, the second antenna terminal of the integrated circuit coupled to the second skin contact point, the integrated circu... | MOTOROLA MOBILITY LLC | H04Q005/22 G08B001/08 G08B013/14 G08B023/00 G06K007/10 G06K019/073 G06K019/07 A61B005/00 A61B005/01
US09996921 | B2 | 2018-06-12 | Detection of metal stent struts | 2015-12-18 | The disclosure relates to stent detection and shadow detection in the context of intravascular data sets obtained using a probe such as, for example, and optical coherence tomography probe or an intravascular ultrasound probe. | 1. A method of stent strut detection comprising: accessing a plurality of frames of intravascular imaging data, the plurality of frames comprising optical coherency tomography (OCT) scan lines;identifying a plurality of shadow regions in the plurality of frames;identifying scan lines comprising the plurality of shadow regions,analyzing the identified scan lines to determine a set of scan lines comprising scan lines corresponding to interior of a shadow region, wherein the set of scan lines are candidate strut containing scan lines; andanalyzing the candidate strut containing scan lines to identify location of a stent strut. 2. The method of claim 1, wherein identifying a shadow region comprises eliminating shadow regions corresponding to non-stent features. 3. The method of claim 2, wherein the non-stent features are selected from the group consisting of: a guidewire, a side branch, and combinations thereof. 4. The method of claim 1, comprising eliminating candidate strut shadow scan lines that contain lumen pixels. 5. The method of claim 1, wherein analyzing the candidate strut containing scan lines comprises determining a projection across each of the candidate strut containing scan lines by summing a signal response across the candidate strut containing scan lines. 6. The method of claim 5 comprising identifying up to three local maxima in the projection. 7. The method of claim 6, comprising ranking the local maxima based on peak signal intensity to generate a peak score. 8. The method of claim 7, wherein the ranking is an ordinal ranking, with local maxima having higher peak signal intensity receiving a higher peak score. 9. The method of claim 8 comprising ranking the local maxima based on proximity to a blood vessel wall to generate a proximity score. 10. The method of claim 9, wherein the ranking is an ordinal ranking, with local maxima closer to the blood vessel wall receiving a higher proximity score. 11. The method of claim 10 comprising assigning a malapposition score to each local maxima. 12. The method of claim 11, wherein the malapposition score is binary, with malapposed local maxima receiving a score of zero. 13. The method of claim 12, comprising summing the peak score, the proximity score, and the malapposition score, wherein the local maximum with highest total score is designated as the location of the stent strut. 14. A method of stent strut detection comprising: accessing a plurality of frames of intravascular imaging data, the plurality of frames comprising optical coherency tomography (OCT) scan lines;identifying a plurality of shadow regions in the plurality of frames;eliminating shadow regions corresponding to non-stent features;identifying scan lines that correspond to the plurality of shadow regions, wherein the identified scan lines are candidate strut containing scan lines;analyzing the candidate strut containing scan lines to identify location of a stent strut; and performing a cross-frame analysis to v... | LIGHTLAB IMAGING, lNC. | G06T007/00 A61B005/00 A61B005/06 G06T007/70 G06K009/46
US09974492 | B1 | 2018-05-22 | Health monitoring and communications device | 2016-09-02 | Devices, systems and methods for reconfigurable and/or updatable lightweight embedded devices or systems are disclosed. Via use of such a device, system, or method, various capabilities for a user are provided, simplified, secured, and/or made more convenient. The system may interact with various other devices or systems, including those that are cloud-based or communicate through the cloud, and may utilize various local sensors, in order to provide one or more of improved access, monitoring, diagnostics, and so forth. | 1. A device for being attached to a user or the user's clothing, the device having a length, a width, and a thickness, the device comprising: (a) electronic circuity, a first power source, and a display;(b) a thickness of ¼″ or less; and(c) the device being configured to communicate with and receive data from one or more medical devices, wherein the one or more medical devices are selected from one or more of the group consisting of: a blood glucose meter; a pacemaker; a blood pressure monitor; an insulin pump; a pulse oximeter; a hotter monitor; an electrocardiograph; an electroencephalograph; a blood alcohol monitor; an alcohol breathalyzer; an alcohol ignition interlock; a respiration monitor; an accelerometer; a skin galvanometer; a thermometer; a patient geolocation device; a scale; an intravenous flow regulator; a patient height measuring device; a biochip assay device; a monitor for biological agents; a hazardous chemical agent monitor; an ionizing radiation sensor; a sphygmomanometer; a loop recorder; a spirometer; an event monitor; a prothrombin time (PT) meter; an international normalized ratio (INR) meter; a tremor sensor; and a defibrillator. 2. The device of claim 1 that has a width of 2″ or less, or 1½″ or less, or 1″ or less or ¾″ or less. 3. The device of claim 1 wherein the first power source is a battery. 4. The device of claim 1 wherein the circuitry has a length that is 50% or less of the length of the device, or 80% or less of the length of the device. 5. The device of claim 1 wherein the circuitry has a thickness of 25% or less of the thickness of the device, or 25%-50% of the thickness of the thickness of the device, or 75% or less of the thickness of the device. 6. The device of claim 1 wherein the circuitry has a width of 90% or less of the width of the device, or between 50% and 80% of the width of the device, or between 80% and 100% the width of the device. 7. The device of claim 1 wherein the display has a length that is 50% or less of the length of the device, or 80% or less of the length of the device. 8. The device of claim 1 that is configured to monitor one or more physical conditions of the user. 9. The device of claim 1 that is configured to analyze a plurality of the one or more physical conditions of the user to determine a health attribute of the user. 10. The device of claim 1 that includes one or more ports, wherein each of the one or more ports can be connected to a sensor, and the device is configured to receive information from at least one sensor. 11. The device of claim 10 that has a plurality of ports. 12. The device of claim 11 that has a plurality of sensors, wherein each of the plurality of sensors is connected to a port. 13. The device of claim 10 that has a plurality of operating modes, and the operating mode of the device changes depending upon one or more of the sensors attached to the device. 14. The device of claim 12 that has a plurality of operating modes, and the operating mod... | LIFE365, INC. | G08B001/08 A61B005/00 G08B021/04 G06F019/00 H04L029/08
US09955889 | B2 | 2018-05-01 | Registration maps using intra-cardiac signals | 2014-11-03 | Cardiac catheterization is facilitated by generating first and second electroanatomic maps of a heart of a subject and designating common spatial locations that correspond to first electrical events on the first electroanatomic map and second electrical events on the second electroanatomic map. The common spatial locations of the first electroanatomic map and the second electroanatomic map are aligned to establish an aligned map, and using the location data on the aligned map to guide a probe to a point of interest. | 1. A method, comprising of steps of: using a first system to generate a first electroanatomic map of a heart of a living subject;using a second system that is different to the first system to generate a second electroanatomic map of the heart;identifying areas with common electrical events in the first and second electroanatomic maps and finding in those areas at least three points in each of the first and second electroanatomic maps where the local activation times of points in the first and second electroanatomic maps do not differ by more than a first threshold value and where the respective distances between the points on each electroanatomic map do not exceed a second threshold value;using the at least three points to designate common spatial locations that correspond to first electrical events on the first electroanatomic map and second electrical events on the second electroanatomic map;aligning the common spatial locations of the first electroanatomic map and the second electroanatomic map to establish a set of aligned maps; andusing the set of aligned maps to guide a probe to a point of interest. 2. The method according to claim 1, further comprising the step of displaying the set of aligned maps. 3. The method according to claim 1, further comprising the step of: introducing a catheter into the heart to obtain electrical data for at least one of the first electroanatomic map and the second electroanatomic map. 4. The method according to claim 3, further comprising analyzing the electrical data to determine dominant frequencies at respective locations in the heart. 5. The method according to claim 3, further comprising analyzing the electrical data to determine phase information at respective locations in the heart. 6. The method according to claim 5, wherein analyzing the electrical data comprises converting or transforming a unit of measurement of the first electroanatomic map to be compliant with a unit of measurement of the second electroanatomic map. 7. The method according to claim 1, wherein at least one of the first electroanatomic map and the second electroanatomic map is obtained by body surface mapping. 8. The method according to claim 1, wherein the first electroanatomic map is obtained by body surface mapping and the second electroanatomic map is obtained using an intracardiac mapping catheter. 9. The method according to claim 1, wherein the first electroanatomic map and the second electroanatomic map are obtained using an intracardiac mapping catheter. 10. A data processing system comprising: a processor;a visual display screen; anda memory accessible to the processor storing programs and data objects therein, the programs including an electroanatomic map generator, an image registration program, an analysis program and a graphical user interface configured to present graphical information on the visual display screen, wherein execution of the programs cause the processor to perform the steps of:invoking the electr... | BIOSENSE WEBSTER (ISRAEL) LTD. | A61B005/044 A61B005/06 A61B005/04 A61B005/042 A61B005/00 A61B005/0452 G06F019/00 A61B005/046 A61B034/20
US09974446 | B2 | 2018-05-22 | Mounting structures for components of intravascular devices | 2013-08-30 | Intravascular devices, systems, and methods are disclosed. In some embodiments, the intravascular devices include at least one mounting structure within a distal portion of the device. In that regard, one or more electronic, optical, and/or electro-optical component is coupled to the mounting structure. In some instances, the mounting structure is formed of a plurality of material layers. In some embodiments, the material layers have substantially constant thicknesses. Methods of making and/or assembling such intravascular devices/systems are also provided. | 1. A guide wire, comprising: a first flexible element; a distal core extending within the first flexible element;a mounting structure fixedly secured to the distal core, the mounting structure comprising a plurality of material layers formed one on top of another, wherein each of the plurality of material layers comprises a different portion of a shape of the mounting structure and the plurality of material layers together define a recess sized and shaped to receive a pressure sensing component, wherein each of the plurality of material layers comprises an upper surface and a lower surface parallel to the upper surface, wherein each of the plurality of material layers has a constant thickness;the pressure sensing component mounted to the mounting structure; a proximal core fixedly attached to the mounting structure and extending proximally from the mounting structure; anda conductor having a proximal section and a distal section, wherein the distal section of the conductor is coupled to the pressure sensing component and the proximal section of the conductor is coupled to a connector,wherein the first flexible element and the mounting structure each have an outer diameter of between 0.0007″ and 0.118″. 2. The guide wire of claim 1, wherein the plurality of material layers comprises at least six layers. 3. The guide wire of claim 1, wherein the plurality of material layers are each formed of the same material. 4. The guide wire of claim 3, wherein the material is nickel cobalt. 5. The guide wire of claim 1, wherein each of the plurality of material layers has the same thickness. 6. The guide wire of claim 5, wherein the thickness of each of the plurality of material layers is between 0.01 mm and 0.025 mm. 7. The guide wire of claim 1, wherein the mounting structure includes a proximal portion, a central portion, and a distal portion; wherein the proximal portion is separated from the central portion by a proximal bridge having a reduced outer profile diameter relative to the proximal and central portions; andwherein the central portion is separated from the distal portion by a distal bridge having a reduced outer profile diameter relative to the central and distal portions. 8. The guide wire of claim 7, wherein each of the proximal portion, central portion, and distal portion have an outer profile height between 0.125 mm and 0.400 mm; and wherein each of the proximal bridge and the distal bridge have an outer profile diameter between 0.075 mm and 0.125 mm. 9. The guide wire of claim 8, wherein the central portion of the mounting structure includes the recess. 10. The guide wire of claim 1, wherein the mounting structure includes a first portion and second portion spaced from the first portion by a bridge, wherein the bridge has a reduced outer profile diameter relative to the first and second portions. 11. The guide wire of claim 10, wherein the first portion of the mounting structure includes the recess. 12. The guide wire of claim 1, ... | VOLCANO CORPORATION | A61B005/00 A61M025/00 A61B005/0215 A61M025/09 A61B018/14 A61B017/22 A61B090/00
US09962108 | B2 | 2018-05-08 | Implantable monitoring probe | 2015-01-13 | Disclosed is an ambulatory system for monitoring one or more physiological parameters in a body lumen, such as the esophagus. The system includes an implantable probe having a sensor for the physiological parameter and a transmitter for transmitting data to an external receiver. The probe may be used for monitoring any of various physiological parameters, including pH, temperature, and pressure, within the esophagus or other body lumens. Methods and deployment catheters are also disclosed. | 1. An implantable gastroesophageal reflux monitor, comprising: a streamlined and smooth outer shell, shaped to pass through the gastrointestinal tract and to be excreted in the stool without injury to the gastrointestinal mucosa, the shell comprising:a securing structure for securing the shell to the wall of the esophagus, such that a portion of the wall of the esophagus is secured within an attachment cavity of the shell, comprising a pin or a clip configured to penetrate the mucosa of the esophagus;a pH sensor;a radiofrequency transmitter for transmitting pH data sensed by the pH sensor; anda power source. 2. The monitor of claim 1, said shell comprising a microprocessor configured to periodically receive a signal from the pH sensor and induce the radiofrequency transmitter to send a radiofrequency signal indicative of the pH measured by the pH sensor. 3. The monitor of claim 2, wherein the microprocessor is configured to periodically enable the pH sensor during a first interval of each measurement cycle to obtain a pH signal and then disable the pH sensor during a second interval. 4. The monitor of claim 2, wherein the microprocessor is configured to enable the radiofrequency transmitter during the second interval and disable the radiofrequency transmitter during periods of each cycle other than the second interval and disable the pH sensor during periods of each cycle other than the first interval. 5. The monitor of claim 1, wherein the shell comprises an auxiliary sensor to measure an auxiliary physiological parameter that is not a pH parameter. 6. The monitor of claim 5, wherein the auxiliary physiological parameter is selected from the group consisting of: an ion concentration, a temperature, and a pressure. 7. The monitor of claim 1, wherein the shell comprises a vacuum lumen for drawing tissue into the attachment cavity. 8. The monitor of claim 7, wherein the securing structure comprises a pin configured to be movable from a retracted position within the shell to an extended position which extends at least part way across the attachment cavity. 9. The monitor of claim 1, wherein the securing structure comprises a pin and the shell comprises a blind end to receive a distal end of the pin. 10. The monitor of claim 9, wherein blind end comprises a lock. 11. A system comprising: a monitor comprising:a streamlined and smooth outer shell, shaped to pass through the gastrointestinal tract and to be excreted in the stool without injury to the gastrointestinal mucosa, the shell comprising:a securing structure for securing the shell to the wall of the esophagus, such that a portion of the wall of the esophagus is secured within an attachment cavity of the shell, comprising a pin or a clip configured to penetrate the mucosa of the esophagus;a pH sensor;a radiofrequency transmitter for transmitting pH data sensed by the pH sensor; anda power source; anda receiver configured to be worn by the patient. 12. The system of claim 11, wherein th... | GIVEN IMAGING LTD. | A61B005/07 A61B001/00 A61B001/04 A61B005/00 A61B005/03 A61B005/145
US10009581 | B2 | 2018-06-26 | Room monitoring device | 2015-01-02 | A system for monitors a person in a dwelling. A detection device is in communication with a user monitoring device. The detection device includes at least one motion/movement gesture sensing device configured to detect at least one of a person's motion, movement and gesture. The user monitoring device includes at least two elements selected from: a proximity sensor; a temperature sensor/humidity sensor; a particulate sensor; a light sensor; a microphone; a speaker; two RF transmitters (BLE/ANT+WIFI); a memory card; and LED's. | 1. A system for monitoring a person in a dwelling, comprising: a user monitoring device configured to be worn by a user to be monitored, the user monitoring device including one or more sensors for detecting environmental data, the one or more sensors including a motion detection sensor configured to detect motion corresponding to respiration of the user;a person detection device configured to determine presence data pertaining to a presence of the user in a determined area while the user monitoring device is in an active state of monitoring and the motion corresponding to respiration is detected; anda base station configured to receive the environmental data from the user monitoring device and to receive the presence data from the person detection device, the base station including a processor for analyzing the presence data and the motion corresponding to the respiration of the user, along with the environmental data, to determine a current value for at least one sleep-related parameter for the user, the base station configured to cause at least one of the base station or the user monitoring device to convey information pertaining to the current value,wherein the base station is further configured to transmit at least the current value for the at least one sleep-related parameter for the user to a remote monitoring system, the remote monitoring system enabled to determine at least one of a sleep pattern or a respiration pattern for the user. 2. The system of claim 1, wherein the user monitoring device includes an outer shell. 3. The system of claim 1, wherein the user monitoring device includes a protective cover. 4. The system of claim 1, wherein the user monitoring device includes a microphone. 5. The system of claim 1, wherein the user monitoring device includes a speaker module. 6. The system of claim 1, wherein the user monitoring device includes a protective quadrant. 7. The system of claim 1, wherein the user monitoring device includes a middle circuit board. 8. The system of claim 1, wherein the user monitoring device includes a particulate air duct. 9. The system of claim 1, wherein the user monitoring device includes a particulate sensor. 10. The system of claim 1, wherein the user monitoring device includes a center support structure. 11. The system of claim 1, wherein the user monitoring device includes a light emitter. 12. The system of claim 1, wherein the user monitoring device includes a bottom circuit board. 13. The system of claim 1, wherein the user monitoring device includes a temperature sensor. 14. The system of claim 1, wherein the user monitoring device includes a base. 15. The system of claim 1, wherein the user monitoring device includes a plurality of ports. 16. The system of claim 1, wherein the user monitoring device includes a plurality of ports selected from at least one of a port that: (i) allows light to be transmitted from an interior of the user monitoring device to the user for visual feedback,... | FITBIT, INC. | H04N007/18 A61B005/11
US09968306 | B2 | 2018-05-15 | Methods and apparatuses for providing adverse condition notification with enhanced wireless communication range in analyte monitoring systems | 2014-10-21 | Methods, devices, systems, and kits are provided that buffer the time spaced glucose signals in a memory, and when a request for real time glucose level information is detected, transmit the buffered glucose signals and real time monitored glucose level information to a remotely located device, process a subset of the received glucose signals to identify a predetermined number of consecutive glucose data points indicating an adverse condition such as an impending hypoglycemic condition, confirm the adverse condition based on comparison of the predetermined number of consecutive glucose data points to a stored glucose data profile associated with the adverse condition, where confirming the adverse condition includes generating a notification signal when the impending hypoglycemic condition is confirmed, and activate a radio frequency (RF) communication module to wirelessly transmit the generated notification signal to the remotely located device only when the notification signal is generated. | 1. A method of providing notification of a condition associated with a monitored analyte level, comprising: determining a sensor electronics data transmit time interval based on data received from sensor electronics;applying a matched filter to one or more advertising packets received from the sensor electronics;detecting a notification message in the received one or more advertising packets based on the applied matched filter, the notification message corresponding to a monitored analyte level; andgenerating an output notification signal based on the detected notification message in the received one or more advertising packets. 2. A method of providing notification of a condition associated with a monitored analyte level, comprising: determining a sensor electronics data transmit time interval based on data received from sensor electronics;applying a matched filter to one or more advertising packets received from the sensor electronics; anddetecting a notification message in the received one or more advertising packets based on the applied matched filter, the notification message corresponding to a monitored analyte level,wherein the one or more advertising packets are received from the sensor electronics in direct advertising mode. 3. A method of providing notification of a condition associated with a monitored analyte level, comprising: determining a sensor electronics data transmit time interval based on data received from sensor electronics;applying a matched filter to one or more advertising packets received from the sensor electronics; anddetecting a notification message in the received one or more advertising packets based on the applied matched filter, the notification message corresponding to a monitored analyte level,wherein applying the matched filter to the one or more advertising packets includes applying a pulse matched filter to the one or more advertising packets. 4. A method of providing notification of a condition associated with a monitored analyte level, comprising: determining a sensor electronics data transmit time interval based on data received from sensor electronics;applying a matched filter to one or more advertising packets received from the sensor electronics; anddetecting a notification message in the received one or more advertising packets based on the applied matched filter, the notification message corresponding to a monitored analyte level,wherein the detected notification message is associated with a detected anticipated adverse condition related to the monitored analyte level. 5. The method of claim 4, wherein the detected anticipated adverse condition includes one of an impending hypoglycemic condition or a hypoglycemic condition. 6. A method of providing notification of a condition associated with a monitored analyte level, comprising: determining a sensor electronics data transmit time interval based on data received from sensor electronics;applying a matched filter to one or more advertising packets ... | ABBOTT DIABETES CARE INC. | G08B019/00 A61B005/00 A61B005/145 G06F019/00
US09986968 | B2 | 2018-06-05 | Ultrasonic device for dental implant navigation | 2015-12-01 | The present invention providing a real-time positioning ultrasonic system that locates the dental implant drill bit relative to placed reference points or fiducial markers, and guides the drill entry point and angular trajectory, so that drilling is effected in the most optimum location in the jaw bone, as planned based on pre-surgery cone-beam computed tomography scans. | 1. A dental implant placement system comprising: at least one fiducial marker adapted for placement in an intended implant area of a patient's mouth; an ultrasonic sensor assembly, said ultrasonic assembly comprising an ultrasonic sensor sized for positioning in said patient's mouth generally adjacent said intended implant area;an imaging apparatus selected from the group consisting of an x-ray apparatus and a cone-beam computed tomography (CBCT) apparatus;said fiducial marker being detectable by both the ultrasonic sensor and the imaging apparatus;an output assembly having a display electronically coupled to said ultrasonic sensor assembly and said imaging apparatus, the imaging apparatus being operable to produce and output on said display a three-dimensional image of said intended implant area;a drill assembly comprising: a drill bit actuable to form a bore in the patient's jaw at the intended implant area; andpositional markers being detectable by said ultrasonic sensor to provide an indication of an orientation of said drill bit in said patient's mouth, wherein the output assembly is operable to correlate the positional markers detected by said ultrasonic sensor to said fiducial markers, and to output on said display a visual representation of said drill bit position relative to said three dimensional image. 2. The implant placement system as claimed in claim 1, wherein said output assembly is operable to receive data representative of a modelled preferred implant placement orientation at said intended implant area, and to output on said display with said three-dimensional image placement orientation data representative of said preferred implant placement orientation. 3. The implant placement system as claimed in claim 2, wherein said data representative of said preferred implant placement orientation comprises a visual representation of a preferred bore position and depth relative to said patent's jaw. 4. The implant placement system as claimed in claim 3, wherein said visual representation is superimposed on said three dimensional image. 5. The implant placement system as claimed in claim 1, wherein the drill assembly comprises a dental drill having a drill head, said drill bit being mounted in said drill head for selective journaling in rotation about a drill axis, said positional markers comprising a plurality of markers mounted to said dental drill relative to said drill axis. 6. The implant placement system as claimed in claim 1, wherein said fiducial markers are imageable by at least one of said ultrasonic sensor assembly and said imaging apparatus for output on said display with said output three-dimensional image. 7. The implant placement system as claimed in claim 1, wherein said output assembly is operable to effect correlation of said positional markers and said fiducial markers substantially in real-time. 8. The implant placement system as claimed in claim 1, wherein the output assembly is operable to display with said th... | University of Windsor | A61C003/00 A61B008/08 A61C008/00 A61B005/055 A61C001/08 A61B006/14 A61B006/03 A61B006/00 A61B008/00
US09993216 | B2 | 2018-06-12 | Creating a resultant image for a specifiable, virtual x-ray quanta energy distribution | 2016-03-12 | A method for creating a resultant image for a specifiable, virtual x-ray quanta energy distribution includes capturing a first image dataset of the patient, capturing at least one second image dataset of the patient, and specifying a virtual x-ray quanta energy distribution. The method also includes establishing a spatial density distribution of the patient for at least two materials based on the first image dataset and the at least one second image dataset. The method includes creating a third image dataset of the patient based on the specified virtual x-ray quanta energy distribution and the established spatial material density distributions. The third image dataset represents an x-ray attenuation distribution of the patient corresponding to the specified virtual x-ray quanta energy distribution. The method also includes creating the virtual image from the third image dataset. | 1. A method for creating a resultant image of a patient with an x-ray imaging device for a specifiable, virtual x-ray quanta energy distribution, the method comprising: capturing a first image dataset of the patient, the first image dataset representing a first x-ray attenuation distribution of the patient in accordance with a first x-ray quanta energy distribution;capturing at least one second image dataset of the patient, the at least one second image dataset representing at least one second x-ray attenuation distribution of the patient corresponding to at least one second x-ray quanta energy distribution;specifying a virtual x-ray quanta energy distribution as a function of a predetermined clinical issue;establishing a spatial density distribution of the patient for at least two materials based on the first image dataset and the at least one second image dataset;creating a third image dataset of the patient based on the specified virtual x-ray quanta energy distribution and the established spatial material density distributions, wherein the third image dataset represents a third x-ray attenuation distribution of the patient corresponding to the specified virtual x-ray quanta energy distribution; andcreating the resultant image from the third image dataset. 2. The method of claim 1, wherein the first image dataset and the at least one second image dataset are captured with a spectrally-separating x-ray radiation detector. 3. The method of claim 2, wherein the first image dataset and the at least one second image dataset are captured with a quanta-counting detector or a dual-layer detector. 4. The method of claim 1, wherein specifying the virtual x-ray quanta energy distribution as a function of a predetermined clinical issue comprises specifying the virtual x-ray quanta distribution as a function of desired image quality. 5. The method of claim 4, wherein the virtual x-ray quanta energy distribution is specified as a function of desired image quality with respect to an improved contrast-to-noise ratio, reduced image noise, or reduced artifacts. 6. The method of claim 1, wherein the virtual x-ray quanta energy distribution is specified after the capturing of the first image dataset and the at least one second image dataset with an x-ray imaging device. 7. The method of claim 1, wherein the virtual x-ray quanta energy distribution is specified by a user. 8. The method of claim 1, wherein the at least two materials comprise iodine and soft tissue. 9. A method for creating a resultant image of a patient with an x-ray imaging device for a specifiable, virtual x-ray quanta energy distribution, the method comprising: capturing a first image dataset of the patient, the first image dataset representing a first x-ray attenuation distribution of the patient in accordance with a first x-ray quanta energy distribution;capturing at least one second image dataset of the patient, the at least one second image dataset representing at least one second x-... | Siemens Aktiengesellschaft | A61B006/03 A61B005/00 A61B006/00
US09955912 | B2 | 2018-05-01 | Magnet-based monitoring system | 2016-07-12 | A magnetometer-based monitoring system comprising a magnet integrated with an object whose disposition is to be monitored, a first magnetometer secured in proximity to the object, and a second magnetometer secured at a fixed distance from the first magnetometer in proximity to the object. The monitoring system further comprising a processor to receive data from the first magnetometer and the second magnetometer, and calculate a measurement vector to determine the disposition of the object. | 1. A system comprising: a logging device including: a magnetometer designed to be in close proximity to a small magnet in an eye patch, the magnetometer to monitor a magnetic field, generated by the small magnet, earth, and proximate magnetic devices;a memory to store data from the magnetometer; anda communication link to obtain the data from the memory, the data processed to show a pattern of wearing and not-wearing the eye patch, to monitor compliance with a medical prescription. 2. The system of claim 1, wherein the logging device is attached to glasses. 3. The system of claim 1, further comprising: a second magnetometer designed to be in close proximity to the small magnet, a spatially varying field of the small magnet detected by the first and the second magnetometer. 4. The system of claim 1, further comprising: a microcontroller to control a timing of measurements of the magnetic field, and storing of the data. 5. The system of claim 1, further comprising: a base station to receive data from the logging device, the base station comprising one of: a smart phone, a computer application, and a special purpose device. 6. The system of claim 5, further comprising: a data processor to process the data from the logging device, the data processor to determine the pattern of wearing and not-wearing the eye patch, to monitor compliance with a medical prescription. 7. The system of claim 6, further comprising: a communication system to inform one or more of the user, a medical professional, and a designated party of the pattern. 8. The system of claim 1, further comprising: the eye patch comprising one of: an adhesive bandage patch which is applied to the user's face to cover the eye, a patch for attaching to the eyeglasses in front of or behind the lens, and an eye patch over the eye which is held in place by an elastic band or string. 9. An eye patch for improved monitoring of compliance with a medical protocol, the eye patch comprising: a covering portion to substantially cover one eye; anda magnet positioned on a side of the eye patch, such that when glasses are worn, a magnetometer positioned on the glasses can detect a magnetic field of the small magnet, the presence of the magnet used to determine the compliance with the medical protocol. 10. The eye patch of claim 9, wherein the magnet is one of: built into the eye patch, enclosed in a cover which is adhered to the outside of the eye patch, stuck on the eye patch, or inserted within the patch during manufacture. 11. The eye patch of claim 9, wherein the eye patch is one of: an adhesive bandage patch which is applied to the user's face to cover the eye, a patch for attaching to the eyeglasses in front of or behind the lens, and an eye patch over the eye which is held in place by an elastic band or string. 12. The eye patch of claim 9, wherein the medical protocol is for treatment of amblyopia. 13. A magnetometer-based monitoring system comprising: a magnet integrated with an object... | Getchell Technologies LLC | G08B023/00 A61B005/00 A61F009/04
US09988691 | B2 | 2018-06-05 | System for airborne bacterial sample collection and analysis | 2011-07-01 | An aerosol biological collector/analyzer, and method of collecting and analyzing an aerosol sample for diagnosis is provided. In particular, the current invention is directed to an airborne aerosol collection and bacterial analysis system and method, capable of collecting an airborne aerosol sample and preparing it for analysis via aerodynamic shock in a single-step. | 1. An aerosol biological collector/analyzer system comprising: a patient interface having first and second ends and defining a fluid path there between, wherein the first end is capable of engaging the patient such that at least a portion of the outflow of breath from the patient including any biological particulates contained therein is captured by the interface as a gaseous sample;an interconnecting tube having first and second ends and defining a fluid path there between, wherein the first end of the interconnecting tube engages and interlocks with the second end of the patient interface;an aerodynamic impactor having first and second ends and defining a fluid path there between, wherein the first end of the impactor engages and interlocks with the second end of the interconnecting tube, and wherein the aerodynamic impactor applies an inertial deceleration force to the gaseous sample, and wherein the magnitude of the inertial force can be varied such that at a low inertial force any biological particulates within the sample are passed through the impactor intact and that at an inertial force above a threshold any biological particulates within the sample are lysed to release the internal components thereof;a collection vessel having first and second ends and defining a fluid containing body, wherein the first end of the collection vessel engages and interlocks with the second end of the impactor, wherein a liquid medium for preserving the one of either the intact bacterial particulates or the internal components of the biological particulates from the gaseous sample is disposed within fluid containing body, andwherein an outlet is formed in fluid communication with the fluid containing body to allow for the collection of the material within the fluid containing body;wherein the impactor is comprised of a converging nozzle defining the fluid path of the impactor, and a flat collection surface disposed distal to said converging nozzle and perpendicular to the flow path, the flat collection surface having an inlet orifice disposed therein and aligned with the fluid path of the converging nozzle, and wherein the inlet orifice is in fluid communication with the second end of the impactor;a pump in fluid communication with the system for creating a flow pressure from the first end of the interface to the collection vessel such that the gaseous sample is urged through the fluid path defined by the interconnecting tube and impactor into the collection vessel;wherein the interconnecting tube further comprises at least one flow compensating auxiliary inlet disposed traverse to an axis of the interconnecting tube, having a first end fluidly interconnected with the interconnecting tube, and a second end that provides an outlet to the atmosphere; andwherein the pump and the at least one flow-compensating auxiliary inlet are configured to operate in conjunction to impose a steady-state flow condition on the gaseous sample from the interface through the impa... | Deton Corp. | A61B005/08 G01N001/00 G01N001/22 C12Q001/68 A61B005/097 G01N033/497
US09980645 | B1 | 2018-05-29 | High-contact density electrode and fabrication technique for an implantable cuff design | 2012-06-21 | A method and an electrode for monitoring electrical activity in a nerve are provided along with a method of fabricating such an electrode. The electrode includes a cuff formed from a chronically-implantable material that, when implanted, extends at least partially around an external periphery of the nerve. A plurality of contacts are supported by the cuff to be arranged adjacent to different regions of the nerve distributed along a transverse direction of the nerve when the cuff is implanted. A multiplexer is coupled to the cuff to be implanted for receiving electrical signals introduced to the contacts by the nerve and multiplexing, in vivo, the electrical signals to be transmitted to an external receiver over a shared communication channel. | 1. An electrode for monitoring electrical activity of a nerve, the electrode comprising: a cuff formed from a chronically-implantable material and configured to extend at least partially around an external periphery of the nerve when implanted;a plurality of insulated wires fully encased within the cuff, each including a stranded conductor surrounded by an insulator, wherein a portion of the insulator isremoved on each of the plurality of insulated wires to reveal a portion of the strandedconductor to form a contact, wherein each of the plurality of contacts is arranged to be adjacent different regions of the external periphery in a transverse direction of the nerve when the cuff is implanted;an implantable control unit comprising a multiplexer is operatively connected to the plurality of contacts by the plurality of insulated wires to receive electrical signals introduced to at least one of the plurality of contacts by the nerve at least one of the different regions, said multiplexer being configured to multiplex, in vivo, the received electrical signals so that multiplexed electrical signals are transmitted to a receiver over a shared communication channel; andthe stranded conductor of each of the plurality of insulated wires establishes a conductive path between the respective contact and the multiplexer. 2. The electrode of claim 1, wherein each stranded conductor comprises a plurality of corrosion-resistant wire filaments wound together. 3. The electrode of claim 1, wherein the implantable control unit further comprises an amplifier operatively disposed between the contacts and the multiplexer to amplify the electrical signals before the electrical signals are received by the multiplexer. 4. The electrode of claim 3, wherein the amplifier and the multiplexer are formed as portions of a common integrated circuit. 5. The electrode of claim 1, wherein the shared communication channel comprises a plurality of output terminals provided to the multiplexer, and a quantity of the output terminals included as part of the shared communication channel is less than a quantity of the contacts. 6. The electrode of claim 1, wherein the shared communication channel comprises a single output terminal provided to the multiplexer, and the electrical signals introduced to each of the contacts are all transmitted to the receiver over the single output terminal. 7. The electrode of claim 1, wherein the shared communication channel comprises a plurality of output terminals provided to the multiplexer, and the electrical signals introduced to at least four of the contacts are transmitted to the receiver over each of the plurality of output terminals. 8. The electrode of claim 1, wherein the plurality of contacts form an array comprising substantially equal spacing between each of the contacts. 9. The electrode of claim 1, wherein the implantable control unit further comprises a demultiplexer to separate a stimulation signal from a stimulator into a delivery... | Case Western Reserve University | A61B005/103 A61B005/117 A61B005/00 A61N001/05
US09983670 | B2 | 2018-05-29 | Systems and methods for collecting, analyzing, and sharing bio-signal and non-bio-signal data | 2013-09-16 | A computer network implemented system for improving the operation of one or more biofeedback computer systems is provided. The system includes an intelligent bio-signal processing system that is operable to: capture bio-signal data and in addition optionally non-bio-signal data; and analyze the bio-signal data and non-bio-signal data, if any, so as to: extract one or more features related to at least one individual interacting with the biofeedback computer system; classify the individual based on the features by establishing one or more brain wave interaction profiles for the individual for improving the interaction of the individual with the one or more biofeedback computer systems, and initiate the storage of the brain waive interaction profiles to a database; and access one or more machine learning components or processes for further improving the interaction of the individual with the one or more biofeedback computer systems by updating automatically the brain wave interaction profiles based on detecting one or more defined interactions between the individual and the one or more of the biofeedback computer systems. A number of additional system and computer implemented method features are also provided. | 1. A brainwave monitoring system comprising: at least one client computing device storing or accessing a training application;at least one bio-signal sensor including at least one electroencephalography (EEG) bio-signal sensor at and in communication with the at least one client computing device;at least one user effector to provide a real-time biofeedback output for the training application; andat least one computer server in communication with the at least one computing device over a communications network;the at least one client computing device configured to: acquire time-coded feature event data from user input, the at least one bio-signal sensor or data storage accessible by the client computing device;receive activation of a training session at the training application;generate a unique session identifier for the training session;receive time-coded EEG bio-signal data of a user from the at least one EEG bio-signal sensor;transmit the session identifier, the time-coded EEG bio-signal data and the acquired time-coded feature event data to the at least one computer server, the at least one computer server configured to: generate a cloud pipeline instance to process the time-coded EEG bio-signal data and the time coded feature event data, the cloud pipeline instance defining pipeline parameters for a classification model;extract, using the cloud pipeline instance, feature events from the time coded feature event data at feature event time codes, each feature event being a set of variables and corresponding values at least one feature event time code;automatically search the feature events to identify patterns that are statistically significant, each pattern linked to a feature event time code of the at least one feature event time code, the pattern representing the user's response associated with the feature event data at the feature event time code;using the feature event time codes linked to the patterns identified in the feature-events, label segments in the time-coded EEG bio-signal data having EEG bio-signal time-codes being same or similar to the feature event time codes linked to the patterns;generate or update the classification model with the EEG bio-signal features extracted from labelled segments of the time-coded EEG bio-signal data, the classification model for predicting brain state based on the pipeline parameters;determine and output a user-response classification of the segments of the time-coded EEG bio-signal data using the classification model and pipeline parameters, the user-response classification being an automatic prediction of a brain state of the user at the EEG bio-signal time codes and an automatic comparison to a target brain state for the training session;receive from the at least one computer server the user-response classification of at least part of the time-coded EEG bio-signal data and the classification model;indicate the user-response classification using the user effector as the biofeedback output for the... | INTERAXON INC. | A61B005/0482 A61B005/0484 G06F003/01 A61B005/0476 G06F017/30 H04L012/16 A61B005/00 H04L029/06
US09978158 | B2 | 2018-05-22 | Spectral projection data de-noising with anti-correlation filter | 2014-08-29 | A method includes receiving at least two sets of noisy basis material line integrals, each set corresponding to a different basis material and filtering the at least two sets of noisy basis material line integrals with an anti-correlation filter that at least includes a regularization term with balancing regularization factors, thereby producing de-noised basis material line integrals. An imaging system (100) includes a projection data processor (116) with an anti-correlation filter (118) that filters at least two sets of noisy basis material line integrals, each set corresponding to a different basis material, thereby producing de-noised basis material line integrals, wherein the anti-correlation filter includes a regularization term with regularization balancing factors. | 1. A method, comprising: receiving at least two sets of noisy basis material line integrals, each set corresponding to a different basis material, wherein the at least two sets of noisy basis material line integrals are produced by a computed tomography scanner; andfiltering the at least two sets of noisy basis material line integrals with an anti-correlation filter that at least includes a regularization term with balancing regularization factors, thereby producing de-noised basis material line integrals. 2. The method of claim 1, further comprising: reconstructing the de-noised decomposed basis material line integrals, thereby generating basis material volumetric image data. 3. The method of claim 1, wherein the anti-correlation filter is based on a statistical model. 4. The method of claim 3, wherein the statistical model includes an iterative regularized maximum likelihood algorithm. 5. The method of claim 4, wherein the regularized maximum likelihood algorithm includes a data term and the regularization term, which includes a sub-term for each of the basis materials. 6. The method of claim 5, further comprising: determining a regularization factor for each of the basis materials. 7. The method of claim 5, wherein a ratio of one regularization factor to another regularization factor equals a predetermined constant value. 8. The method of claim 6, further comprising: determining a first regularization factor as a square root of a product of a first set of the noisy basis material line integrals for a first material and a standard deviation of the first set of noisy basis material line integrals; anddetermining a second regularization factor as a square root of a product of a second set of noisy basis material line integrals for a second material and a standard deviation of the second set of noisy basis material line integrals. 9. The method of claim 8, wherein the regularization term includes a sum of square roots of a sum of squares of the sub-terms. 10. The method of claim 6, wherein the regularization factors cause the date term and the regularization term to change in directions that are orthogonal to each other. 11. An imaging system, comprising: projection data processor, including: an anti-correlation filter that is configured to filter at least two sets of noisy basis material line integrals, each set corresponding to a different basis material, thereby producing de-noised basis material line integrals, wherein the at least two sets of noisy basis material line integrals are produced by a computed tomography scanner, and wherein the anti-correlation filter includes a regularization term with regularization balancing factors. 12. The imaging system of claim 11, further comprising: a reconstructor that processes the de-noised decomposed basis material line integrals, thereby generating basis material volumetric image data. 13. The imaging system of claim 11, wherein the regularization term includes a sub-term for each differe... | KONINKLIJKE PHILIPS N.V. | G06T011/00 A61B006/00 A61B005/00
US10008126 | B1 | 2018-06-26 | Training aid for complex athletic moves | 2016-01-12 | A training aid for an athletic movement comprises: an EMG acquisition device for placement on a muscle of a user. The training aid is configured to: identify an acquired set of EMG signals generated during the movement from muscles in two different appendages; divide the set of EMG signals into a sequence of smaller time intervals; compare the placement in the smaller time intervals of peak EMG signals in the acquired set of EMG signals to a reference criteria; identify whether the acquired EMG signals satisfy or does not satisfy the reference criteria during the movement. A set of movements are displayed, such that a displayed movement is matched to acquired EMG signals during one of the smaller time intervals, and the movements are displayed with an indication of which move or moves are wrong based on whether the EMG signals matched with the movement, satisfies the reference criteria. | 1. A training aid for an athletic movement, comprising: an EMG acquisition device for placement on a muscle of a user; and a processor and a computer readable medium, having computer readable instructions stored thereon, wherein when read by the processor, cause the processor to:identify an acquired set of EMG signals generated during the movement from muscles in two different appendages;divide the set of EMG signals into a sequence of smaller time intervals;compare the placement in the smaller time intervals of peak EMG signals in the acquired set of EMG signals to a reference criteria;identify whether the acquired EMG signals satisfy or does not satisfy the reference criteria during the movement; display a set of movements that are matched to the acquired EMG set such that a displayed movement is matched to acquired EMG signals during one of the smaller time intervals, and the movements are displayed with an indication of which move or moves are wrong based on whether the EMG signals matched with the movement satisfies the reference criteria. 2. The training aid of claim 1, wherein the set of movements comprise a series of movements, that when aligned together in time, comprise the athletic movement with the indication of which of the series movements are wrong based on whether the EMG signals matched with the movement satisfies the reference criteria. 3. The training aid of claim 2, wherein identifying whether the acquired EMG signals satisfy or does not satisfy the reference criteria during the movement comprises identifying an intensity peak associated with a shorter movement and determining if the time interval of the peak is longer than a predetermined length of time; wherein if the time interval exceeds the predetermined time, the training aid displays an indication of error. 4. A training aid for completing a golf swing, comprising: an EMG acquisition device for placement over a muscle in a hand of a user;anda processor and a computer readable medium, having computer readable instructions stored thereon, wherein when read by the processor, cause the processor to:identify an acquired pattern of EMG signals generated during the movement;compare the acquired pattern to a reference EMG criteria;display an indication of whether the acquired EMG pattern satisfies the reference EMG criteria during the movement. 5. The training aid of claim 4, wherein duration of the golf swing is divided into a sequence of movements, at least some of which are identified by the presence of EMG signal peaks in the acquired EMG pattern. 6. The training aid of claim 5, wherein one of the sequence of movements comprises an impact movement, and the training aid further comprises four EMG acquisition channels configured to acquire EMG signal patterns from two muscles in a dominant hand of the user and two muscles from a non-dominant hand of the user; wherein comparing the acquired pattern to a reference EMG criteria, comprises:first identifying a largest EMG sig... | Marina Linderman | G09B019/00 A61B005/0488 A63B024/00 A61B005/00
US09993151 | B2 | 2018-06-12 | Full-eye illumination ocular surface imaging of an ocular tear film for determining tear film thickness and/or providing ocular topography | 2017-06-06 | Ocular surface interferometry (OSI) devices, systems, and methods are disclosed for measuring a tear film layer thickness (TFLT) of the ocular tear film, including the lipid layer thickness (LLT) and/or the aqueous layer thickness (ALT). The TFLT can be used to diagnose dry eye syndrome (DES). Certain embodiments also include ocular topography devices, systems and methods for deducing corneal shape by capturing an image of a target reflecting from the surface of the cornea. The image of the target contains topography information that is reviewable by a clinician to diagnose the health of the patient's eye by detecting corneal aberrations and/or abnormalities in corneal shape. Certain embodiments also include a combination of the OSI and ocular topography devices, systems and methods to provide imaging that can be used to yield a combined diagnosis of the patient's tear film and corneal shape. | 1. A method for imaging an eye, comprising: spatially modulating light from a multi-wavelength light source to project a first pattern onto the eye, such that at least one first portion of the eye receives emitted light from the multi-wavelength light source and at least one second portion of the eye does not receive the emitted light from the multi-wavelength light source;receiving, at an imaging device, at least one first image containing at least one first signal associated with an ocular property of the eye comprising the emitted light reflected from the at least one first portion of the eye;spatially modulating light from the multi-wavelength light source to project a second pattern onto the eye, such that the at least one first portion of the eye does not receive the emitted light from the multi-wavelength light source and the at least one second portion of the eye receives the emitted light from the multi-wavelength light source; andreceiving, at the imaging device, at least one second image containing at least one second signal associated with the ocular property of the eye comprising the emitted light reflected from the at least one second portion of the eye;wherein: the at least one first signal is optical wave interference of specularly reflected light from an ocular tear film combined with at least one background signal; andreceiving the at least one first image further comprises: capturing a first tiled pattern of the specularly reflected light including the at least one background signal from the at least one first portion of the ocular tear film in the at least one first image by the imaging device; andcapturing a second tiled pattern of the specularly reflected light including the at least one background signal from the at least one second portion of the ocular tear film in the at least one second image by the imaging device. 2. The method of claim 1, further comprising subtracting the at least one second image from the at least one first image to generate a resultant signal that represents the ocular property of the eye. 3. The method of claim 1, wherein the spatially modulating the light from the multi-wavelength light source to project the first pattern onto the eye and the spatially modulating the light from the multi-wavelength light source to project the second pattern onto the eye further comprises alternately projecting the first pattern and the second pattern onto the eye thereby generating the at least one first signal and the at least one second signal of the ocular property. 4. The method of claim 3, further comprising sequentially projecting, via a disk disposed between the imaging device and the eye, the first pattern and the second pattern onto the eye when the disk is illuminated, and wherein the disk includes a central aperture for the imaging device to receive light reflected from the eye. 5. The method of claim 4, wherein the disk is patterned with a plurality of concentric circles having alternating opaque ... | TearScience, Inc. | A61B003/14 A61B003/10 A61B003/02 A61B005/05 A61B003/00 G02B026/02 A61B003/107
US09986929 | B1 | 2018-06-05 | Emergency cardiac and electrocardiogram electrode placement system | 2017-12-22 | An emergency cardiac and electrocardiogram (ECG) electrode placement device is disclosed herein. The emergency cardiac and electrocardiogram (ECG) electrode placement device incorporates electrical conducting materials and elastic material into a pad that is applied to a chest wall of a patient, which places multiple electrodes in the appropriate anatomic locations on the patient to quickly obtain an ECG in a pre-hospital setting. | 1. An emergency cardiac and electrocardiogram (ECG) electrode placement device, the device comprising: a body composed of a first extension member, a second extension member, a third extension member, a fourth extension member, a fifth extensions member, a sixth extension member and a seventh extension member, wherein the body comprises a base layer composed of a flexible material, an adhesive layer composed of a flexible material, and a backing layer attached to an adhesive surface of the adhesive layer;a plurality of electrodes, each of the plurality of electrodes comprising a connection stud, a contact pad interface and a contact pad;a plurality of cables; andan electrode connector connected to each of the plurality of cables;wherein each of first extension member, the second extension member, the third extension member, the fourth extension member, the fifth extension member, the sixth extension member and the seventh extension member extends outward from a center of the body;wherein each cable of the plurality of cables is positioned between the base layer and the adhesive layer, and connected to a corresponding electrode of the plurality of electrodes and the electrode connector;wherein the seventh extension member comprises a first electrode of the plurality of electrodes, the sixth extension member comprises a second electrode of the plurality of electrodes, and the first extension member comprises a third electrode, a fourth electrode, a fifth electrode and a sixth electrode of the plurality of electrodes;wherein a seventh electrode of the plurality of electrodes is positioned at a far end of the second extension member;wherein an eighth electrode of the plurality of electrodes is positioned at a far end of the third extension member;wherein a ninth electrode of the plurality of electrodes is positioned at a far end of the fourth extension member;wherein a tenth electrode of the plurality of electrodes is positioned at a far end of the fifth extension member. 2. The device according to claim 1 wherein each extension member has a width ranging from 1 cm to 10 cm, and a length ranging from 5 cm to 20 cm. 3. The device according to claim 1 further comprising a cable management module connected to the body. 4. An emergency cardiac and electrocardiogram (ECG) electrode placement device, the device comprising: a cable management module comprising an upper cover, an upper guide piece, a lower guide piece and a lower cover wherein each of the upper guide piece and the lower guide piece has a plurality of channels therein;a body connected to the cable management module, the body composed of a first extension member, a second extension member, a third extension member, a fourth extension member, a fifth extension member, a sixth extension member, and a seventh extension member, wherein the body comprises a base layer composed of a flexible material, an adhesive layer composed of a flexible material, and a backing layer attached to an adhesive s... | CB Innovations, LLC | A61B005/0408 A61B005/00 A61B005/0428
US09968305 | B1 | 2018-05-15 | System and method of generating music from electrical activity data | 2015-10-02 | The Plant Choir™ system comprises a software program and hardware that measures electrical activity of a person, plant, or animal and translates those readings into music on a computing device. The system gathers electrical activity data using electrodermal activity (EDA) measurement devices. The EDA readings of the individual subjects are translated via the software into musical melodies in real time. The individual subject melodies are combined to create interesting harmonies similar to a choir. The music is rendered using a MIDI (Musical Instrument Data Interface) programming interface of the computer operating system. The software allows the user to select program options, set music and program parameters. Variations in the EDA signal are interpreted as music. Each subject connected to the system is assigned a musical voice and the voices are combined to create multi part harmonies similar to a choir. | 1. A method for generating music from the electrical activity data of multiple subjects, the method comprising connecting a plurality of electrodermal activity devices to a plurality of subjects, such that each electrodermal activity device is connected to a subject;connecting each electrodermal activity device to a computing device;providing electrodermal activity signal conversion software on the computing device;configuring the electrodermal activity signal conversion software;acquiring electrodermal activity data signals from each subject;converting the EDA data signal from each subject to a musical note; andsimultaneously playing the musical notes from each subject on an output device. 2. The method of claim 1 wherein configuring the electrodermal activity signal conversion software further comprises accepting user input for desired voice options. 3. The method of claim 2 wherein accepting user input for desired voice options further comprises mapping a voice to a specific electrodermal activity device. 4. The method of claim 2 wherein accepting user input for desired voice options further comprises accepting one or more of a voice enablement option,a sensitivity threshold,an individual voice or selecting of a master tempo, and a note set for a voice. 5. The method of claim 1 wherein configuring the electrodermal activity signal conversion software further comprises accepting user input for a desired tempo. 6. The method of claim 1 wherein acquiring electrodermal activity data signals from each subject further comprises storing electrodermal activity data signals from a subject in an input queue. 7. The method of claim 6 wherein converting the electrodermal activity data signal from each subject to a musical note further comprises removing electrodermal activity data signals from the input queue;normalizing the electrodermal activity data signals; andtranslating the electrodermal activity data signals into musical notes through the use of a lookup table. 8. The method of claim 1 further comprising displaying electrodermal response signal variations for each subject. | - | G10H001/36 A61B005/00 A61B005/053 G01N033/00 G01D005/12 G01N033/483 G10H005/00
US09968784 | B2 | 2018-05-15 | Posture state redefinition based on posture data | 2009-04-30 | The disclosure is directed towards posture-responsive therapy. To avoid interruptions in effective therapy, an implantable medical device may include a posture state module that detects the posture state of the patient and automatically adjusts therapy parameter values according to the detected posture state. A system may include a memory that stores posture state definitions, a posture state module that records a plurality of postures of a patient over a period of time, and a processor that identifies a set of the plurality of postures that fall within a posture state, and redefines a boundary of the posture state based on where the postures fall within the posture state. | 1. A system comprising: a memory configured to store posture state definitions;a posture state module configured to sense a plurality of postures of a patient over a period of time; anda processor configured to: identify, based on one of the posture state definitions, a set of two or more of the plurality of postures that fall within a posture state;identify a portion of the posture state where a specified amount of the postures fall; andautomatically update the one of the posture state definitions to redefine at least one boundary of the posture state to change a size of the posture state and to correspond to the identified portion based on where the postures in the set of postures fall within the posture state and the identified portion. 2. The system of claim 1, wherein the specified amount comprises at least a specified percentage of postures of the set of the plurality of postures. 3. The system of claim 1, wherein the processor is configured to update the one of the posture state definitions to redefine the at least one boundary to change the size of the posture state by at least modifying a tolerance from a posture reference vector at a center of the posture state. 4. The system of claim 1, wherein the posture state module is configured to periodically sample the posture of the patient. 5. The system of claim 1, further comprising a medical device, wherein the medical device comprises at least one of the memory, posture state module, and processor. 6. The system of claim 5, wherein the medical device comprises an implantable medical device. 7. The system of claim 1, further comprising an external programmer, wherein the external programmer comprises at least one of the memory, posture state module, and processor. 8. The system of claim 7, wherein the external programmer comprises at least one of a patient programmer or a clinician programmer. 9. The system of claim 1, wherein the processor is configured to update the one of the posture state definitions to change the size of the posture state by shrinking the posture state. 10. The system of claim 1, wherein the processor is configured to update the one of the posture state definitions to change the size of the posture state by expanding the posture state. 11. The system of claim 2, wherein the specified percentage of postures comprises at least 80 percent of postures of the set of the plurality of postures. 12. The system of claim 3, wherein the tolerance comprises one of an angle or a cosine value. 13. A system comprising: means for sensing a plurality of postures of a patient over a period of time;means for identifying, based on one of a plurality of posture state definitions, a set of two or more of the plurality of postures that fall within a posture state;means for identifying a portion of the posture state where a specified amount of the postures fall; andmeans for automatically updating the one of the posture state definitions to redefine at least one boundary of the po... | Medtronic, Inc. | A61B005/103 A61B005/117 A61N001/36 A61B005/11 G06F019/00 A61N001/365 A61B005/00
US09986896 | B2 | 2018-06-05 | Disposable sheath designs for the stimulating endoscope and needle endoscopes having distal electrodes for nerve block under direct vision and methods for making and using same | 2010-05-31 | A nerve blocking endoscope apparatus is disclosed having a disposable sheath and a stimulating assembly including an internal electrode and an external electrode for stimulation of a nerve for identification purposes and to methods for making and using same. A needle nerve blocking endoscope apparatus having an internal electrode for nerve stimulation. | 1. An integrated and reversibly stimulating anesthetizing endoscope apparatus for peripheral nerve blocks under direct visual control, said endoscopic apparatus comprising: an endoscope including a proximal end, a stem section and a distal end;a sheath including a proximal end and a distal end, where the sheath surrounds at least 50% of a length of the endo scope stem section and forms a channel between an exterior surface of the endoscope and an interior surface of the sheath,a light delivery assembly including at least one light delivery conduit, where each light delivery conduit is connected to a light source and terminates in the distal end of the endoscope, and at least one light receiving conduit, where each light receiving conduit is connected to an image processing and display unit and terminates in the distal end of the endoscope;a fluid delivery assembly connected to the sheath, wherein the fluid delivery assembly comprises at least one local anesthetic agent for delivery through the sheath; anda nerve stimulating assembly comprising: a nerve stimulating unit,a first stimulating electrode disposed at or near the distal end of an outside surface of the endoscope and movably associated with the endoscope, wherein the first stimulating electrode is separate from the sheath and disposed in the channel between the exterior surface of the endoscope and the interior surface of the sheath, and wherein the first stimulating electrode is connected via a first conducting member to the nerve stimulating unit, anda second electrode adapted to be placed on the skin of a patient and connected via a second conducting conduit to the nerve stimulating unit, where the stimulating unit is adapted to produce a voltage across the first and second electrodes to produce a current that stimulates a nerve response when the first stimulating electrode is proximal a nerve, andwherein the endoscope apparatus is adapted for percutaneous insertion into a tissue site without surgical incision. 2. The apparatus of claim 1, wherein the first stimulating electrode surrounds a portion of the endoscope near its distal end. 3. The apparatus of claim 1, wherein the first stimulating electrode comprises a ring. 4. The apparatus of claim 3, wherein the ring is a solid ring or a wire mesh ring. 5. The apparatus of claim 1, wherein the first stimulating electrode is an exposed distal tip of the endoscope apparatus. 6. The apparatus of claim 1, wherein the first electrode comprises a plurality of electrode elements. 7. The apparatus of claim 1, wherein the first electrode comprises a plurality of electrode elements equally spaced around an outside surface of the endoscope near the distal end of the endoscope. 8. The apparatus of claim 1, further comprising a catheter. 9. The apparatus of claim 1, wherein the fluid delivery assembly includes a Y-connector. 10. The apparatus of claim 1, wherein the light delivery and receiving conduits comprise optical fibers or optical fi... | The Board of Regents of the University of Texas System | A61B001/00 A61N001/05 A61N001/36 A61B005/00
US09993190 | B2 | 2018-06-12 | System and method for neurocognitive training and/or neuropsychological assessment | 2012-08-15 | A method of neurocognitive training or neuropsychological assessment of a subject including providing at least one initial stimulus to the subject, assessing at least one initial action of the subject in response to the at least one initial stimulus, based on the assessing the at least one initial action of the subject in response to the at least one initial stimulus, thereafter providing at least one further stimulus to the subject, assessing at least one further action of the subject in response to the at least one further stimulus and based at least on the assessing the at least one further action of the subject in response to the at least one further stimulus, thereafter providing at least one additional stimulus to the subject. | 1. A method for neurocognitive training or neuropsychological assessment of a subject comprising: providing a computer including a processor which is loaded with software configured and operable to: assess at least one initial action of said subject in response to said at least one initial stimulus provided to the subject, said at least one initial action being at least one of absence, presence, timing and/or form of at least one of body movements, vocal expressions and facial expressions;based on said assessing said at least one initial action of said subject in response to said at least one initial stimulus, thereafter provide at least one further stimulus to said subject;assess at least one further action of said subject in response to said at least one further stimulus, said at least one further action being at least one of absence, presence, timing and/or form of at least one of body movements, vocal expressions and facial expressions; andbased at least on said assessing said at least one further action of said subject in response to said at least one further stimulus, thereafter provide at least one additional stimulus to said subject;wherein said at least one further stimulus differs from said at least one initial stimulus in the following respects: a representation of the actions of the subject in the stimuli;a representation of one or more physical objects in the stimuli,wherein when the objects undergo manipulation by the subject, the manipulation is represented in the stimuli,wherein additional information about brain activity including at least one of EEG waves and ERPs is used to generate an initiation-inducing environment, including:increasing a triggering level when the system detects that the subject did not perform the required action, but is attentive, as indicated by at least one electrophysiological measurement; andchanging the triggering type when the system detects that the subject is not attentive. 2. The computer implemented method of neurocognitive training or neuropsychological assessment of a subject according to claim 1 and wherein said assessment employs neurofeedback. 3. The computer implemented method of neurocognitive training or neuropsychological assessment of a subject according to claim 1 and wherein said at least one further stimulus differs from said at least one initial stimulus in at least five of the following respects: a. the number, duration, timing and/or order of the stimuli;b. the context in which the stimuli are provided;c. the type of stimuli;d. the view which characterizes how the stimuli are experienced;e. the representation of the subject in the stimuli;f. the makeup of the environment of the stimuli;g. the representation of the actions of the subject in the stimuli;h. the representation of the actions of the subject on an external virtual environment;i. aggressiveness of the stimuli;j. extent of interactivity in a scenario initiated by the stimuli; andk. the representation of one or more physi... | INTENDU LTD. | A61B005/16 G09B007/02 G09B019/00 A61B005/00 A61B005/0476
US09999357 | B2 | 2018-06-19 | Method and apparatus for the non-invasive measurement of pulse transit times (PTT) | 2013-01-11 | A method and apparatus for measuring a pulse transit time (PTT) value of a subject, comprise measuring a first arterial pressure pulse arrival time (PAT) and measuring a second PAT value; calculating a PTT value from the difference between the first PAT value and the second PAT value; processing a sequence of electrical impedance tomography (EIT) images to identify at least one region of interest (ROI); and estimating at least one of the first and second PAT value from the variation of impedance value determined from the at least one ROI. The method allows for the non-invasive and continuous measurement of the PTT value and arterial blood pressures. | 1. A method for non-invasively monitoring a pulse transit time (PTT) value of a subject, comprising: providing an electrical impedance tomography (EIT) imaging device adapted to record an EIT image of the subject, the EIT image comprising an impedance signal distribution;during a predetermined measuring time period, measuring a sequence of temporally discrete EIT images of the subject using the EIT imaging device, each EIT image comprising a plurality of pixels, each pixel representing an impedance value; andprocessing the sequence of EIT images to identify at least one region of interest (ROI) comprising a subset of said plurality of EIT pixels;estimating at least one of a first arterial pressure pulse arrival time (PAT) value and a second PAT value from a variation of impedance values in said sequence of EIT images from said at least one ROI during the predetermined measuring time period;estimating the other of said first PAT value and said second PAT value;calculating a PTT value from a difference between the first PAT value and the second PAT value; andoutputting the PTT value. 2. The method according to claim 1, wherein said determining at least one ROI comprises using one or a combination of the methods comprising: manual or automated analysis of the sequence of EIT images, or using spatial distribution of energy for the sequence of EIT images at respiratory and/or cardiac frequency bands. 3. The method according to claim 2, wherein said determining at least one ROI further comprises a computer tomogram method or an x-ray imaging method. 4. The method according to claim 1, wherein said at least one ROI comprises a first ROI at a first location of the arterial tree or the heart of the subject, and a second ROI at a second location of the arterial tree or the heart of the subject. 5. The method according to claim 4, wherein the first location is within a part of the descending aorta and the second location is within a part of the left ventricle. 6. The method according to claim 5, wherein a time-based image is generated by computing a PAT value for each pixel in the sequence of EIT images, andwherein a ROI corresponding to the heart is identified as the ROI whose pixels depict the lowest PAT values in front of the lungs in the time-based EIT image and a ROI corresponding to the left ventricle comprises a subset of the ROI corresponding to the heart, identified according to anatomical rules. 7. The method according to claim 5, wherein a time-based image is generated by computing a PAT value for each pixel in the sequence of EIT images, andwherein a ROI corresponding to the descending aorta is identified as pixels in the dorsal thorax behind the lungs depicting the lowest PAT values. 8. The method according to claim 4, wherein the first location is within a part of the major branch of the pulmonary artery and the second location is within a part of the right ventricle. 9. The method according to claim 8, wherein a time-based image is ge... | CSEM CENTRE SUISSE D'ELECTRONIQUE ET DE MICROTECHNIQUE SA-RECHERCHE AT DÉVELOPPEMENT | A61B005/05 A61B005/021 A61B005/024 A61B005/053 A61B005/00 A61B005/022 A61B005/029
US09974485 | B2 | 2018-05-22 | Method and system for providing remote healthcare services | 2009-12-11 | An approach is provided for healthcare information management and providing remote healthcare examination. A platform receives position data corresponding to a mark to be projected onto a human subject by a user equipment. The mark specifies placement of a medical sensor onto the subject. The platform collects measurement data from the medical sensor coupled to the subject at the mark. | 1. A method comprising: receiving, by one or more devices and from a user device of a medical professional, position data corresponding to a mark drawn or designated, by the medical professional and via a user interface of the user device, on an image of a subject, the user device and the medical professional being located remotely from the one or more devices;initiating, by the one or more devices and based on the position data, projection of the mark onto the subject, the mark specifying placement of a medical sensor by the subject or a party that is assisting the subject, andthe medical sensor being connected to the one or more devices;collecting, by the one or more devices, measurement data from the medical sensor;receiving, by the one or more devices and from the user device, a request to stop the projection of the mark onto the subject when the medical professional eliminates, via the user interface of the user device, the mark from the image of the subject; andstopping, by the one or more devices and based on the request, the projection of the mark onto the subject. 2. The method of claim 1, further comprising: detecting movement of the subject;determining a new position for the mark based on the movement; andinitiating projection of the mark at the new position onto the subject. 3. The method of claim 1, further comprising: capturing the image of the subject; andinitiating transmission of the image to the user device. 4. The method of claim 1, further comprising: initiating transmission of the collected measurement data for storage in a database that is accessible by the user device. 5. The method of claim 4, wherein the database is maintained by a social network service provider or a telecommunication service provider. 6. An apparatus comprising: a memory; anda processor configured to: receive, from a user device of a medical professional, position data corresponding to a mark drawn or designated, by the medical professional and via a user interface of the user device, on an image of a subject, the user device and the medical professional being located remotely from the apparatus;initiate projection of the mark onto the subject, the mark specifying placement of a medical sensor by the subject or a party that is assisting the subject, andthe medical sensor being connected to the apparatus;collect measurement data from the medical sensor;receive, from the user device, a request to stop the projection of the mark onto the subject when the medical professional eliminates, via the user interface of the user device, the mark from the image of the subject; andstop, based on the request, the projection of the mark onto the subject. 7. The apparatus of claim 6, wherein the processor is further configured to: detect movement of the subject,determine a new position for the mark based on the movement, andinitiate projection of the mark at the new position onto the subject. 8. The apparatus of claim 6, wherein the processor is further configur... | Verizon Patent and Licensing Inc. | G06Q010/00 A61B005/00 G06F019/00
US09968742 | B2 | 2018-05-15 | Combined sensor and infusion set using separated sites | 2007-08-29 | Embodiments of the invention provide a dual insertion set for supplying a fluid to a body of a patient and for monitoring a body characteristic of the patient. Typical embodiments of the invention include a base, an infusion portion coupled to a first piercing member and a sensor portion coupled to a second piercing member. The infusion portion includes a cannula coupled to the first piercing member for supplying the fluid to a placement site. The sensor portion includes a sensor coupled to and extending from the base having at least one sensor electrode formed on a substrate and is coupled to the second piercing member in a manner that allows the sensor to be inserted at the placement site. The base is arranged to secure the dual insertion set to skin of the patient. Typically the first and second piercing members are arranged such that when the first and second piercing members are operatively coupled to the base, they are disposed in a spatial orientation designed to inhibit sensor interference that may be caused by compounds present in fluids infused through the cannula. | 1. A method for inhibiting interference of an electrochemical glucose sensor that monitors glucose levels in a patient, wherein the interference is caused by a phenolic preservative present in an insulin infusate infused by an apparatus for supplying a fluid to a body of the patient, the method comprising supplying the fluid to the body of the patient using the apparatus comprising: a base adapted to secure the apparatus to skin of the patient;a first piercing member coupled to and extending from the base, wherein the first piercing member comprises at least one cannula for infusing the fluid to an infusion site,a second piercing member coupled to and extending from the base and including the electrochemical sensor having a sensor electrode for determining the glucose levels of the patient at a sensor placement site,infusion set tubing adapted to connect to the at least one cannula;wherein:the first and second piercing members are disposed on a hub that can operatively engage and disengage from the base;the first and second piercing members are coupled to the base in an orientation such that when the first and second piercing members are inserted into the patient, a first perforation channel made by the first piercing member is not in operable contact with a second perforation channel made by the second piercing member such that the fluid infused to the infusion site cannot flow through the first perforation channel or the second perforation channel to the sensor; andthe first and second piercing members are coupled to the base in the orientation such that when the first and second piercing members are inserted into the patient, the sensor and the at least one cannula are separated by at least seven millimeters of tissue;so that the interference is inhibited. 2. The method of claim 1, wherein the sensor comprises a plurality of layers including: a glucose oxidase layer that detectably alters an electrical current at the electrode in a presence of glucose; andan analyte modulating layer that modulates diffusion of glucose therethrough. 3. The method of claim 1, wherein the first and second piercing members are inserted into separate in vivo environments. 4. The method of claim 1, further comprising a medication infusion pump adapted to connect to the infusion set tubing. 5. A method for inhibiting interference of an electrochemical sensor that monitors a body characteristic of a patient, wherein the interference is caused by an interferant present in an infusate infused by an apparatus for supplying a fluid to a body of the patient, the method comprising supplying the fluid to the body of the patient using the apparatus comprising: a base adapted to secure the apparatus to skin of the patient;a first piercing member coupled to and extending from the base, wherein the first piercing member comprises at least one cannula for infusing the fluid to an infusion site,a second piercing member coupled to and extending from the base and including the e... | MEDTRONIC MINIMED, INC. | A61M005/172 A61B005/145 A61B005/1473 A61B005/00 A61M005/142 A61M005/158 A61B005/1486
US09964491 | B2 | 2018-05-08 | Method and detection system for detecting an analyte | 2015-05-06 | An exemplary sensor chip includes a substrate, a metal pattern formed on a side of the substrate that is irradiated with excitation light, and a first substance and a second substance provided near the metal pattern. A first intensity Xa of the first surface-enhanced Raman-scattered light from the first substance and a second intensity Xb of the second surface-enhanced Raman-scattered light from the second substance are detected. An intensity ratio Xc, as obtained by dividing the second intensity Xb with the first intensity Xa, is calculated. | 1. A method for detecting an analyte, comprising: providing a detection apparatus, the detection apparatus including a light source and a spectrometer;irradiating a sensor chip with excitation light from the light source to generate first surface-enhanced Raman-scattered light having a first peak and second surface-enhanced Raman-scattered light having a second peak different from the first peak, the sensor chip including: a substrate,a metal pattern formed on a side of the substrate that is irradiated with the excitation light, anda first substance and a second substance different from the analyte to be detected and provided near the metal pattern, wherein,the first substance generates the first surface-enhanced Raman-scattered light,a first intensity Xa which is an intensity of the first surface-enhanced Raman-scattered light does not vary with changes in concentration of the analyte,the second substance generates the second surface-enhanced Raman-scattered light, anda second intensity Xb which is an intensity of the second surface-enhanced Raman-scattered light varies with changes in the concentration of the analyte;detecting the first surface-enhanced Raman-scattered light from the first substance with the spectrometer to obtain the first intensity Xa;simultaneously with detecting the first surface-enhanced Raman-scattered light, detecting the second surface-enhanced Raman-scattered light from the second substance with the spectrometer to obtain the second intensity Xb; andcalculating a value Xc resulting from dividing the second intensity Xb with the first intensity Xa having been measured simultaneously with the second intensity Xb. 2. The method of claim 1, wherein: the detection apparatus includes a memory retaining information indicating correlation between the value Xc and the concentration of the analyte, andthe step of calculating the value Xc comprises calculating the concentration of the analyte based on the value Xc and the information. 3. The method of claim 2, wherein: the sensor chip is embedded in a biological body, andthe concentration of the analyte contained in the biological body is calculated. 4. The method of claim 1, wherein the analyte is glucose. 5. The method of claim 4, wherein: the first substance is monochloro-para-xylylene polymer, andthe second substance is 4-mercaptophenylboronic acid. 6. The method of claim 5, wherein: the first peak of the first surface-enhanced Raman-scattered light is at 1209 cm−1, andthe second peak of the second surface-enhanced Raman-scattered light is at 1076 cm−1. 7. A detection system for detecting an analyte, comprising: a detection apparatus; anda sensor chip, wherein:the detection apparatus includes a light source and a spectrometer,the sensor chip includes: a substrate;a metal pattern formed on a side of the substrate that is irradiated with excitation light from the light source; anda first substance and a second substance different from the analyte to be detected and provid... | PANASONIC CORPORATION | G01N021/65 A61B005/00 A61B005/1455 A61B005/145 A61B005/1459
US09962509 | B2 | 2018-05-08 | Process and device for generating an alarm during a machine-assisted patient ventilation | 2015-03-11 | A device and process generates an alarm during a machine-assisted ventilation of a patient. A minute volume is measured and a median of the minute volume and a lower critical limit value of the minute volume and a time delay are determined and are recorded in a control device. A reference signal is determined as a function of the lower critical limit value for the minute volume and the time delay based on the median of the minute volume. From the reference signal an alarm limit value located below the lower critical limit value as well as a value for a maximum tolerated duration of apnea of the patient are derivable. An alarm signal is generated both during an undershooting of the lower critical limit value over a period of time that is longer than the established time delay and during an undershooting of the alarm limit value. | 1. A process for generating an alarm during a machine-assisted ventilation of a patient, the process comprising the steps of: measuring a minute volume during machine-assisted ventilation of a patient;determining a median of the measured minute volume;inputting a lower critical limit value of the minute volume and inputting a time delay, with which time delay an alarm is generated after undershooting the lower critical limit value of the minute volume, in a control device;determining with the control device a reference signal that is a function of the input lower critical limit value for the minute volume and the input time delay based on the determined median of the minute volume, from which reference signal are derived an alarm limit value located below the lower critical limit value as well as a maximum tolerated duration of apnea of the patient; andgenerating an alarm signal during the machine-assisted ventilation of the patient both during an undershooting of the lower critical limit value for a period of time that is longer than the input time delay and during an undershooting of the alarm limit value. 2. A process in accordance with claim 1, wherein the determined maximum tolerated duration of apnea is issued optically and/or acoustically. 3. A process in accordance with claim 1, wherein the reference signal is determined on the basis of a time behavior of a filter being used in the measurement of the minute volume. 4. A process in accordance with claim 1, wherein the reference signal is determined on the basis of ventilation and/or breathing parameters of the patient measured during the ventilation. 5. A process in accordance with claim 1, wherein the reference signal is determined by means of hash tables, in which values for the lower critical limit value of the minute volume as well as for the maximum tolerable duration of apnea are input. 6. A process in accordance with claim 1, wherein pauses in breathing of the patient are determined and information about the pauses in breathing are stored in a data storage device and/or graphically displayed on an output unit. 7. A process in accordance with claim 1, wherein values for the lower critical limit value and/or values for the alarm limit value are indicated and/or input in relation to the median of the minute volume. 8. A process in accordance with claim 1, wherein a course of the minute volume is analyzed in a range between the lower critical limit value and the alarm limit value, and taking the analysis into account, the alarm signal is generated, even though the established time delay is not yet reached, or is delayed even though the established time delay has already been reached. 9. A process in accordance with claim 1, wherein information on a past course of the minute volume and/or on values of the minute volume, found to be below the lower critical limit value but above the alarm limit value, is stored. 10. A process in accordance with claim 1, wherein the information on... | DRÄGERWERK AG & CO. KGAA | A61M016/00 A61B005/00 A61B005/091 G06F019/00
US09980674 | B2 | 2018-05-29 | Real-time evaluation of CPR performance | 2015-12-22 | A computer-implemented method for providing summary information for lifesaving activities is disclosed. The method involves sensing one or more activities that are repeatedly and cyclically performed on a victim by a rescuer; identifying a cyclical timing interval over which performance is to be analyzed for a integer number of cycles of the one or more activities, and gathering data from the sensing of the one or more activities during the time interval; generating, from analysis of the one or more activities, summary data that condenses data sensed for the one or more activities into a summary of the one or more activities; and providing, for display to a user, a visual summary of the performance of the one or more activities over the identified time interval. | 1. A system for providing summary information for lifesaving activities, the system comprising: a patient monitor having an interface for receiving signals relating to two or more parameters from one or more sensors based on one or more rescue activities performed by a rescuer;a rescuer performance analysis system programmed using stored instructions to incorporate data representative of the two or more parameters obtained over a plurality of timing intervals, and to generate summary data comprising a score for indicating a quality of care for each timing interval based on the data representative of the two or more parameters for each timing interval; andone or more devices that receive the summary data. 2. The system of claim 1, wherein the two or more parameters include at least one of rate of chest compressions, depth of chest compressions, chest compression fraction, ventilation volume, ventilation rate, pre-shock delay, post-shock delay, patient perfusion percentage, patient end-tidal CO2, patient blood oxygen level, patient blood pressure, patient SPO2, patient heart rate, rescuer blood oxygen level, and rescuer pulse rate. 3. The system of claim 2, wherein the parameters further comprise ECG data. 4. The system of claim 1, wherein the rescuer performance analysis system is programmed using stored instructions to incorporate data representative of the two or more parameters obtained over a plurality of timing intervals in the form of primary indications. 5. The system of claim 4, wherein the system is arranged to display, simultaneously, the primary indications and the score for indicating the quality of care. 6. The system of claim 4, wherein the primary indications comprise real-time values for the parameters. 7. The system of claim 6, wherein the real-time values are presented as real-time data. 8. The system of claim 1, wherein the patient monitor and rescuer performance analysis system are integrated into a portable patient defibrillator. 9. The system of claim 1, further comprising a wireless interface arranged to transmit data about the score for indicating the quality of care to a remote device for presentation of graphical representations of the activities performed on the patient. 10. The system of claim 9, wherein the remote device is programmed to identify a rescuer common to multiple incidents and patients, and to provide a display of data that shows performance by the rescuer across the multiple incidents and patients. 11. The system of claim 9, wherein the remote device is at least one of a computer, a tablet, and a monitor. 12. The system of claim 1, wherein the parameters are rescuer parameters. 13. The system of claim 12, wherein the parameters are selected from rate of chest compressions, depth of chest compressions, chest compression fraction, pre-shock delay, post-shock delay, blood oxygen level, and heart rate. 14. The system of claim 1, wherein the patient monitor comprises an interface for receiving sign... | ZOLL MEDICAL CORPORATION | A61B005/02 A61B005/00 G06F019/00 A61B005/0205 A61B005/044 A61B005/113 A61N001/39 A61B005/08 A61B005/0402
US09967001 | B2 | 2018-05-08 | Systems and methods for passive radio enabled power gating for a body mountable device | 2016-07-25 | Systems and methods for passive radio enabled power gating for a body mountable device are disclosed. In one embodiment, a system for power gating includes: a power supply; a Near Field Communication (NFC) antenna to receive NFC signals; a Radio Frequency (RF) rectifier electrically coupled to the NFC antenna to generate a current based on a signal received from the NFC antenna; and an electronic switch coupled between the power supply and a sensor, wherein the RF rectifier is further coupled to the switch to apply the current to the switch to change a state of the switch. | 1. A system for power gating for a wearable glucose sensor comprising: a power supply;a Near Field Communication (NFC) antenna to receive NFC signals;a Radio Frequency (RF) rectifier electrically coupled to the NFC antenna to generate a current based on a first signal received from the NFC antenna;a sensor terminal adapted to electrically couple to a sensor;a memory coupled to the sensor and configured to store data received from the sensor;an electronic switch coupled between the power supply and the sensor terminal to control electrical connection between the power supply in the sensor terminal, wherein the RF rectifier is further coupled to the electronic switch to apply the current to the electronic switch to change a state of the electronic switch; anda network interface coupled to the memory, the network interface activated by a second NFC signal and transmit data stored in the memory to a remote device. 2. The system of claim 1, wherein the electronic switch comprises one or more of: a transistor, a relay, or an electronically controlled switch. 3. The system of claim 1, wherein the power supply comprises a battery. 4. The system of claim 1, wherein the electronic switch is further coupled between the power supply and a processor. 5. The system of claim 4, wherein the processor is coupled to the sensor to receive sensor data from the sensor when the electronic switch is closed, and to the memory to store the sensor data in the memory. 6. The system of claim 5, wherein the processor is coupled to the NFC antenna to transmit data using the NFC antenna. 7. The system of claim 5, further comprising a second antenna and wherein the processor is coupled to the second antenna to transmit data using the second antenna, and wherein the second antenna is configured to transmit data using a different protocol than the NFC antenna. 8. The system of claim 4, wherein the sensor comprises a glucose sensor. 9. The system of claim 1, further comprising a processor coupled to: the electronic switch to receive a second current from the power supply when the electronic switch is closed,the sensor to receive one or more sensor signals from the sensor, andthe NFC antenna to transmit stored data using the NFC antenna. 10. A method for power gating comprising: receiving a Near Field Communication (NFC) signal using a NFC antenna;converting the NFC signal to a current;applying the current to an electronic switch positioned to interrupt current flow between a power supply and a load, the electronic switch opened or closed by the current;activating a sensor to measure blood glucose and transmit sensor data associated with blood glucose;storing the sensor data in a memory;activating a network interface based in part on a second NFC signal; andtransmitting stored sensor data to a remote device using the network interface. 11. The method of claim 10, wherein the electronic switch comprises one or more of: a transistor, a relay, or an electronically controlled... | VERILY LIFE SCIENCES LLC | H04B005/00 H04W052/02 A61B005/145 A61B005/00
US09993186 | B2 | 2018-06-12 | Oxygen enhancing membrane systems for implantable devices | 2017-02-09 | The present invention relates generally to systems and methods for increasing oxygen availability to implantable devices. The preferred embodiments provide a membrane system configured to provide protection of the device from the biological environment and/or a catalyst for enabling an enzymatic reaction, wherein the membrane system includes a polymer formed from a high oxygen soluble material. The high oxygen soluble polymer material is disposed adjacent to an oxygen-utilizing source on the implantable device so as to dynamically retain high oxygen availability to the oxygen-utilizing source during oxygen deficits. Membrane systems of the preferred embodiments are useful for implantable devices with oxygen-utilizing sources and/or that function in low oxygen environments, such as enzyme-based electrochemical sensors and cell transplantation devices. | 1. A system for continuous in vivo measurement of a glucose concentration in a host, the system comprising: an implantable sensor configured to generate in vivo a signal indicative of a concentration of glucose in a host;a membrane located over the sensor, the membrane comprising: a first domain comprising an enzyme configured to catalyze a reaction that has glucose as a reactant; anda second domain configured to provide an interface with a biological fluid, wherein the second domain comprises a material having an oxygen solubility that is about 3-10 times higher than an oxygen solubility of water;sensor electronics configured to operatively connect with the implantable sensor and to process the signal and determine a glucose concentration value. 2. The implantable device of claim 1, wherein the material of the second domain has an oxygen permeability of from about 5 Barrers to about 500 Barrers. 3. The implantable device of claim 1, wherein the material of the second domain has an oxygen permeability of from about 25 Barrers to about 250 Barrers. 4. The implantable device of claim 1, wherein the membrane has a thickness of from about 3 microns to about 100 microns. 5. The implantable device of claim 1, wherein the membrane further comprises a third domain configured to limit or block passage of an interfering species therethrough. 6. The implantable device of claim 1, wherein the material of the second domain comprises a copolymer comprising polyurethane and silicone. 7. The implantable device of claim 1, wherein the material has an oxygen solubility that is at least about four times greater than an oxygen solubility of water. 8. The implantable device of claim 1, wherein the material has an oxygen solubility that is about five times greater than an oxygen solubility of water. 9. The implantable device of claim 1, wherein the material has an oxygen solubility that is about six times greater than an oxygen solubility of water. 10. The implantable device of claim 1, wherein the material has an oxygen solubility that is about seven times greater than an oxygen solubility of water. 11. The implantable device of claim 1, wherein the material has an oxygen solubility that is about nine times greater than an oxygen solubility of water. 12. The implantable device of claim 1, wherein the material has an oxygen solubility that is about ten times greater than an oxygen solubility of water. | DexCom, Inc. | A61B005/1473 A61B005/145 A61B005/1486
US09980649 | B1 | 2018-05-29 | Skin scanning device with hair orientation and view angle changes | 2017-02-15 | A scan head for scanning skin includes a frame and a camera coupled to the frame. A controllable probe is coupled to the frame and is configured to change an orientation of hair on the skin to be examined and imaged with the camera. | 1. A scan head for scanning skin, comprising: a frame;at least one camera coupled to the frame;a controller secured to the frame, the controller having an elongated controller arm coupled thereto; anda controllable probe coupled to the elongated controller arm, the controller configured to move the elongated controller arm to reposition the controllable probe relative to the frame, said controllable probe being configured to change an orientation of hair on the skin to be examined and imaged with the at least one camera. 2. The scan head as recited in claim 1, wherein the controllable probe includes an electrostatic probe that changes the orientation of hair using static charge. 3. The scan head as recited in claim 1, wherein the controllable probe includes an air puffer probe that changes the orientation of hair using air movement. 4. The scan head as recited in claim 1, further comprising lights coupled to the frame to illuminate an area of interest. 5. The scan head as recited in claim 4, wherein the lights are interspersed on the frame between the at least one camera. 6. The scan head as recited in claim 1, wherein the controllable probe is coupled to a distal end of the elongated controller arm. 7. The scan head as recited in claim 1, wherein the frame is coupled to a robot system wherein the robot system provide controlled movement of the scan head. 8. A scanning system, comprising: a link having one or more scan heads formed thereon;a robot coupled to the link and configured to scan the link over skin of a body;the one or more scan heads including:a frame;at least one camera coupled to the frame;a controller secured to the frame, the controller having an elongated controller arm coupled thereto; anda controllable probe coupled to the elongated controller arm, the controller configured to move the elongated controller arm to reposition the controllable probe relative to the frame, said controllable probe being configured to change an orientation of hair on the skin to be examined and imaged with the at least one camera. 9. The scan head as recited in claim 8, wherein the controllable probe includes an electrostatic probe that changes the orientation of hair using static charge. 10. The scan head as recited in claim 9, wherein the controllable probe includes an air puffer probe that changes the orientation of hair using air movement. 11. The scan head as recited in claim 8, further comprising lights coupled to the frame to illuminate an area of interest. 12. The scan head as recited in claim 11, wherein the lights are interspersed on the frame between the at least one camera. 13. The scan head as recited in claim 8, wherein the controllable probe is coupled to a distal end of the elongated controller arm. 14. The scan head as recited in claim 8, wherein the robot is controlled by a control module to provide controlled movement of the one or more scan heads. 15. A method for scanning skin, comprising: scanning skin using a scan ... | International Business Machines Corporation | A61B005/00 H04N005/232 H04N007/18 H04N005/225 A61B090/35 A61B090/50 A61B034/30
US09959746 | B1 | 2018-05-01 | Selectively disabling a restricted mode of a user equipment based on detection of an emergency health condition | 2017-02-27 | In an embodiment, a user equipment (UE) determines an emergency health condition for a user that is defined based on a set of health-related parameters crossing a corresponding set of thresholds. The UE receives health data from a set of health monitoring sensors that are each configured to monitor one or more health-related parameters of the user. The UE detects, while a restricted mode restricting access to a set of communicative functions of the UE is active, that the emergency health condition for the user exists based on the received health data indicating that the set of health-related parameters have crossed the corresponding set of thresholds. The UE disables the restricted mode in response to the detecting. The UE conveys, using one or more communicative functions from the set of communicative functions that are made available by the disabling of the restricted mode, an alarm related to the detected emergency health condition for the user. | 1. A method of operating a user equipment (UE), comprising: determining an emergency health condition for a user that is defined based on a set of health-related parameters crossing a corresponding set of thresholds;receiving health data from a set of health monitoring sensors that are each configured to monitor one or more health-related parameters of the user;detecting, based on execution of a given application at the UE while a restricted mode restricting access to a set of communicative functions of the UE is active, that the emergency health condition for the user exists based on the received health data indicating that the set of health-related parameters have crossed the corresponding set of thresholds;verifying that the given application has permission to disable the restricted mode of the UE;disabling the restricted mode in response to the detecting and the verifying; andconveying, using one or more communicative functions from the set of communicative functions that are made available by the disabling of the restricted mode, an alarm related to the detected emergency health condition for the user. 2. The method of claim 1, wherein the restricted mode is a do-not-disturb (DND) mode, a silent mode, a Wi-Fi-disabled mode and/or a cellular-disabled mode. 3. The method of claim 1, wherein the set of health monitoring sensors includes a plurality of health monitoring sensors that are each associated with a different health-related parameter,wherein the set of health-related parameters include each of the different health-related parameters of the plurality of health monitoring sensors. 4. The method of claim 1, wherein the corresponding set of thresholds includes multiple thresholds for at least one health-related parameter in the set of health-related parameters,wherein the multiple thresholds include an upper threshold and a lower threshold, andwherein the detecting detects the emergency health condition based in part upon the at least one health-related parameter rising above the upper threshold or by falling below the lower threshold. 5. The method of claim 1, wherein the corresponding set of thresholds includes at least one user-defined threshold. 6. The method of claim 5, further comprising: providing a user interface at the UE that allows the user to configure one or more of the corresponding set of thresholds for the set of health-related parameters,wherein the at least one user-defined threshold is configured via the user interface. 7. The method of claim 1, further comprising: providing a user interface at the UE that allows the user to configure which applications installed on the UE have permission to disable the restricted mode,wherein the verifying is based upon whether the user grants permission to the given application via the user interface. 8. The method of claim 1, wherein the UE is coupled to at least one health monitoring sensor in the set of health monitoring sensors via a local wireless connection or a wired conn... | QUALCOMM Incorporated | A61B005/00 G08B025/01 G06F019/00 G08B021/04 H04W004/00
US09956470 | B2 | 2018-05-01 | Systems and methods for coordinating musculoskeletal and cardiovascular or cerebrovascular hemodynamics | 2017-07-14 | Described herein are methods for determining a target musculoskeletal activity cycle (MSKC) to cardiac cycle (CC) timing relationship. The method may include detecting a first characteristic of a signal responsive to a CC timing of a user that repeats at a frequency that corresponds to a heart rate of the user; detecting a second characteristic of a signal responsive to a rhythmic musculoskeletal cycle activity (MSKC) timing of the user that repeats at a frequency that corresponds to the MSKC rate of the user; determining a value representative of an actual timing relationship between the first characteristic and the second characteristic; detecting a third characteristic of a signal corresponding to a physiological metric that varies with the actual timing relationship between the first and second characteristics; and determining a target value representative of a preferred timing relationship between the first and second characteristics. | 1. A system for favorably coordinating a rhythmic musculoskeletal activity cycle (MSKC) of a user with a cardiac cycle (CC) of the user, the system comprising: a prompt device, wherein the prompt device is configured to provide a prompt recurrently to the user for guiding performance of a rhythmic musculoskeletal activity;a sensor, wherein the sensor is configured to detect a signal correlating to a cyclically-varying arterial blood volume in a tissue of the user; anda processor, coupled to the prompt device and the sensor, wherein the processor is configured to: identify and measure a characteristic of the signal, which varies with a timing relationship between the MSKC and the CC of the user,compute a trend of the measured characteristic over time, andadjust the prompt based on the trend of the measured characteristic, wherein the prompt is adjusted such that the measured characteristic approaches a relative preferred value corresponding to a more favorable timing relationship between the MSKC and the CC of the user. 2. The system of claim 1, wherein the measured characteristic of the signal comprises at least one of: a pulse amplitude, a measure of signal waveform curvature, a measure of signal waveform complexity, and a measure of signal waveform morphology. 3. The system of claim 2, wherein the measure of signal waveform curvature comprises measuring one or more of: a relative peak-to-peak signal waveform amplitude, a relative valley-to-valley signal waveform amplitude, and a relative peak-to-valley signal waveform amplitude. 4. The system of claim 2, wherein the measure of signal waveform morphology comprises measuring one or more of: a maximum average pulse amplitude, an asymmetrical waveform shape, a relative peak-to-peak signal waveform amplitude, a relative valley-to-valley signal waveform amplitude, and a relative peak-to-valley signal waveform amplitude. 5. The system of claim 2, wherein the signal waveform comprises a plurality of sequential cycles or pulses. 6. The system of claim 2, wherein the pulse amplitude comprises a perfusion index, which is indicative of a pulsatile signal strength and which correlates to a relative change in blood volume in an underlying tissue. 7. The system of claim 1, wherein the relative preferred value of the measured characteristic is one of: a threshold crossing of an increasing trend, a threshold crossing of a decreasing trend, a local maximum, and a local minimum of the trend of the measured characteristic. 8. The system of claim 1, wherein the sensor comprises at least one of: a photoplethysmography sensor, animpedance plethysmography sensor, a laser-Doppler blood flow sensor, an acoustic sensor, and an arterial tonometry sensor. 9. The system of claim 1, wherein the prompt includes at least one of an audible, visual, or tactile prompt. 10. The system of claim 1, wherein the sensor is configured for positioning on the user's head or other location above the heart. 11. The system of claim... | Pulson, Inc. | A63B071/06 A61B005/11 A61B005/0205 G06F019/00 G09B019/00 A63B022/02 A63B015/00 A63B069/00 G09B023/28 A61B005/0456 A63B021/002 A63B024/00 A63B023/12 A63B022/06 A63B022/00 A63B021/06 A61H003/00 A61H001/02
US09964608 | B2 | 2018-05-08 | Method and apparatus for nonlinear susceptibility magnitude imaging of magnetic nanoparticles | 2015-05-06 | A magnetic nanoparticle imaging system has driving coils driven at multiple frequencies, the driving coils positioned to provide magnetic fields and field gradients to an imaging zone, and a static bias field magnet positioned to provide a static magnetic field and/or field gradient to the imaging zone. Magnetic sensors are positioned to sense magnetic fields from the imaging zone, and a signal processor processes signals from the sensors to find at least signal magnitude and phase at harmonics and/or intermodulation products of the multiple frequencies. In embodiments, the signal processing apparatus also determines signal magnitudes and phase of at least second and third harmonics of the first frequency, and maps location of nanoparticles in the imaging zone based upon the magnitudes of harmonics and magnitudes of the intermodulation products. | 1. A magnetic particle imaging system adapted for imaging magnetic particles selected from the group consisting of magnetic nanoparticles of average diameter between 5 and 250 nanometers, and magnetic microparticles of average diameter between 250 and 2500 nanometers, comprising: at least first and second driving coils, the first driving coil coupled to a first AC driving circuit operable at a first frequency, the second driving coil coupled to a second AC driving circuit operable at the first frequency, the first and second driving coils configured to provide magnetic fields and field gradients to an imaging zone;at least one magnetic sensor positioned to sense magnetic fields from the imaging zone; and a signal processing apparatus for determining at least magnitude and phase of at least one harmonic frequency of the first and second driving coils; and wherein the signal processing apparatus is further configured to map a location of magnetic nanoparticles in the imaging zone based upon the at least magnitudes and phases of the at least one harmonic of the first frequency;wherein the first and second AC driving circuits are adapted to provide first and second predetermined phase shifts between drive to the first driving coil at the first frequency and drive to the second driving coil at the first frequency, the first and second predetermined phase shifts being unequal. 2. The system of claim 1 wherein at least one static magnet is positioned to provide a static magnetic field to the imaging zone, the static magnetic field having a gradient within the imaging zone and the static magnetic field insufficiently strong to maintain the magnetic particles in magnetic saturation anywhere in the imaging zone. 3. The system of claim 1, wherein the first AC driving circuit is configured to drive the first driving coil at the first frequency and a second frequency simultaneously, and wherein the signal processing apparatus is configured to map the location of magnetic nanoparticles based upon at least one intermodulation product of the first and second frequency. 4. The system of claim 3, wherein the second driving circuit is configured to drive the second coil at the first frequency and a third frequency simultaneously. 5. The system of claim 4, wherein the second and third frequencies are equal, and wherein the first and second AC driving circuits are adapted to provide a first and a second predetermined phase shift between drive to the first driving coil at the second frequency and drive to the second driving coil at the third frequency, the first and second predetermined phase shifts being unequal. 6. The system of claim 4, wherein the second and third frequencies differ. 7. The system of claim 5, wherein the first AC driving circuit is adapted to drive a DC current into the first driving coil, the DC current superimposed on AC current of the first driving coil and thereby cause the first driving coil to provide a DC magnetic field superimposed o... | THE TRUSTEES OF DARTMOUTH COLLEGE | G01N027/84 G01R033/12 A61B005/05 A61N001/40
US09968734 | B2 | 2018-05-15 | Patient programmer for implantable drug delivery device | 2017-10-03 | Methods for programming an implantable drug delivery device using a mobile computing device that include establishing a connection with a telemetry unit configured for wireless communication with the implantable drug delivery device, displaying user-selectable drug delivery settings for the implantable drug delivery device, receiving at least one selection of a drug delivery setting, translating the received selection into a signal format readable by the telemetry unit, and sending the translated signal to the telemetry unit to program the implantable drug delivery device. Further embodiments include telemetry units for communication with an implantable drug delivery device, and patient programmers and a method for patient modification to a programmed drug delivery regimen. | 1. A device for communicating with implantable drug delivery devices, comprising: an input component;a feedback component;a first communication interface configured to communicate with an implantable drug delivery device that is configured to administer a preprogrammed drug delivery regimen;a second communication interface, different from the first communication interface, configured to communicate with a mobile communication device;a memory; anda processor coupled to the input component, the feedback component, the first communication interface, the second communication interface, and the memory, and configured with processor-executable instructions to perform operations comprising: receiving, via the input component, a request to modify the preprogrammed drug delivery regimen;determining whether the requested modification to the preprogrammed drug delivery regimen is allowed in response to receiving the request to modify the preprogrammed drug delivery regimen via the input component;transmitting the requested modification to the preprogrammed drug delivery regimen to the implantable drug delivery device via the first communication interface in response to determining that the requested modification is allowed; anddisplaying an indication on the feedback component of whether the received request to modify the preprogrammed drug delivery regimen is allowed. 2. The device of claim 1, wherein: the input component includes one or more of a key, a keypad, a switch, or a button; andreceiving, via the input component, the request to modify the preprogrammed drug delivery regimen comprises detecting a user press on the input component. 3. The device of claim 1, wherein the feedback component includes one or more of a liquid crystal display (LCD) screen, a light emitting diode (LED) indicator, a touchscreen display, or an audio feedback device. 4. The device of claim 1, wherein the processor is configured with processor-executable instructions to perform further operations comprising determining whether the modification to the preprogrammed drug delivery regimen was successfully implemented by the implantable drug delivery device based on signals received via the first communication interface, and wherein the processor is configured with processor-executable instructions to perform operations such that displaying the indication on the feedback component of whether the received request to modify the preprogrammed drug delivery regimen is allowed comprises displaying an indication on the feedback component of whether the modification to the preprogrammed drug delivery regimen was successfully implemented by the implantable drug delivery device. 5. The device of claim 1, wherein the processor is configured with processor-executable instructions to perform operations further comprising: receiving, via the second communication interface, the preprogrammed drug delivery regimen from the mobile communication device; andtransmitting, to the implantable drug... | Flowonix Medical Incorporated | G08C019/22 A61M005/142 A61B005/00 G06F019/00
US10004424 | B2 | 2018-06-26 | Endorectal prostate coil with open access for surgical instruments | 2017-06-05 | An endorectal coil (1) includes a tube (40), a spreader (44), and one or more electrically conductive elements (64). The tube (40) is configured for insertion into the rectum (42). The spreader (44) is configured to be positioned at a distal end of the tube (40) and mechanically spread to compress surrounding tissue after the tube (40) is inserted. The one or more electrically conductive elements (64) are tuned to receive magnetic resonance data disposed on at least one of the tube (40), the spreader (44), and adjacent the tube and spreader. | 1. An endorectal coil comprising: a tube configured for insertion into a rectum;a spreader configured to be positioned at a distal end of the tube and mechanically spread to compress surrounding tissue after the tube is inserted, wherein the spreader includes:a coiled strip of material configured to be uncoiled to compress the surrounding tissue, the strip of material including apertures configured to pass a surgical instrument when the strip of material is uncoiled;wherein spreader is further at least one of:affixed to one end of the tube in a collapsed state, andconfigured to be inserted through tube in a collapsed state; andone or more electrically conductive elements tuned to receive magnetic resonance data disposed on at least one of the tube, the spreader, and adjacent the tube and spreader, the one or more electrically conductive elements including loops extending around the apertures. 2. The endorectal coil according to claim 1, wherein the spreader is mechanically spread and/or contracted using: a stub. 3. The endorectal coil according to claim 1, further including: a cover which covers the spreader and expands with the spreader to provide a surface that is mechanically penetrable by surgical instruments without collapsing. 4. The endorectal coil according to claim 1, wherein the one or more electrically conductive elements are at least one of: integrated with or attached to the spreader. 5. The endorectal coil according to claim 1, wherein the one or more conductive elements includes two conductive loops wrapped around the tube perpendicular to each other such that when the tube is disposed generally horizontally in a vertical main field, the conductive elements receive in quadrature. 6. An endorectal surgical apparatus comprising: the endorectal coil of claim 1;at least one of a biopsy needle and an ablation probe configured to be inserted through the tube and one of the spreader apertures into tissues to be biopsied or ablated. 7. A method of imaging with an endorectal coil, comprising: inserting a tube through the rectum;inserting a spreader including a coiled strip of material and a plurality of apertures through the tube;uncoiling the coiled strip of material compressing tissue surrounding the tube;after uncoiling the strip of material, inserting a surgical instrument through the tube and one of the apertures of the strip of material;acquiring magnetic resonance data with coils disposed on the strip of material surrounding the apertures; andreconstructing the magnetic resonance data into images. 8. The method according to claim 7, further including: one of obtaining a biopsy sample of and ablating prostate tissue with the surgical instrument guided by the reconstructed images. 9. The method according to claim 7, further including: collapsing the spreader; andwithdrawing the spreader and the tube. 10. The method according to claim 7, wherein the one or more electrically conductive elements includes electrically conductive l... | KONINKLIJKE PHILIPS N.V. | A61B005/055 A61B010/02 A61B017/02 A61B018/00 G01R033/28 G01R033/34
US09956962 | B2 | 2018-05-01 | Method and device for determining a reaction time of a vehicle driver | 2015-08-11 | A method and a device for determining a reaction time of a vehicle driver of a vehicle includes a display device displaying at least one visual stimulus; and processing circuitry using a view recognition device to observe the direction of view of the vehicle driver, and determining the reaction time starting from the displaying of the visual stimulus, the reaction time corresponding to a specified time span if the direction of view of the vehicle driver is not recognized within the specified time span as running in the direction of the visual stimulus, or the reaction time corresponding to a time span in which the direction of view of the vehicle driver is recognized within the specified time span as running in the direction of the visual stimulus. | 1. A method for determining a reaction time of a driver of a vehicle, the method comprising: displaying, by a display device, at least one visual stimulus;processing, by processing circuitry, a sensor output to determine a direction of view of the driver by using one or more cameras to track eye movements of the driver;determining, by the processing circuitry, a reaction time beginning at an initial display, in the displaying step, of the at least one visual stimulus, wherein the determining is performed according to conditions such that: the reaction time is determined to equal a predetermined time span if the direction of view of the driver is not recognized within the predetermined time span as being in the direction of the visual stimulus, andthe reaction time is determined to be an actual recorded time span in which the direction of view of the driver is recognized as being in the direction of the visual stimulus if the recognition occurs within the predetermined time span, wherein the actual recorded time is a temporal difference between a first time corresponding to the initial display of the visual stimulus and a second time corresponding to when the direction of view of the driver is recognized as being in the direction of the visual stimulus; and determining a field of vision of the driver, wherein:a duration of the predetermined time span varies as a function of a position of the visual stimulus in the field of vision, andthe duration is larger when the visual stimulus is in a peripheral area of the field of vision than when the visual stimulus is in a central area of the field of vision. 2. The method of claim 1, further comprising: activating a safety function of the vehicle to address an incapacity of the driver to drive if the reaction time is determined in the determining step to equal the predetermined time span. 3. The method of claim 1, further comprising determining whether the driver is focusing on the visual stimulus. 4. The method of claim 1, wherein the displaying, processing, and determining are carried out during a calibration of a view recognition device used for the determination of the direction of view. 5. The method of claim 1, the determination of the direction of view is performed using a view recognition device that is part of a view control device. 6. The method of claim 1, wherein the at least one visual stimulus includes a plurality of visual stimuli displayed at different locations, and the predetermined time span varies depending on the respective positions at which the visual stimuli are displayed. 7. The method of claim 1, wherein the at least one visual stimulus includes a plurality of visual stimuli displayed at different locations, and the method further comprises determining a field of vision of the driver based on a distribution of the locations of the visual stimuli. 8. The method of claim 1, wherein: the field of vision measures a visual field in which the driver consciously perceives actions... | ROBERT BOSCH GMBH | B60R022/00 E05F015/00 G05D001/00 G05D003/00 G06F007/00 B60W040/08 A61B003/00 A61B003/113 A61B005/18 A61B005/16
US10008013 | B2 | 2018-06-26 | Multidimensional halo-based visualization system | 2015-09-29 | Systems, methods, and machine readable media for visualizing complex data, including real-time data streams from wearable device sensors, may use a halo-based representation. Halos are comprised of multiple rings that can be used to efficiently convey, for example, information about the status of a subject, such as a subject's heart rate, activity level, and calories burned at particular times throughout a day. | 1. A method for transforming complex state data into a visualization of the status of a subject at a range of time points, comprising: receiving, at a computing device, at least one data stream comprising state data for the subject, wherein the state data includes a plurality of metrics capturing information regarding the status of the subject at a series of time points;providing each metric in the plurality of metrics as a respective parameter to a description of a halo comprised of a plurality of rings, each respective ring corresponding to a time point, wherein at least two parameters are selected from the group consisting of: size, wherein size scales the spacing between respective rings,color, wherein color defines the color of respective rings,complexity, wherein complexity scales the magnitude and frequency of distortions in respective rings,speed, wherein speed scales the rate of movement of respective rings,brightness, wherein brightness scales the opacity of respective rings,height, wherein height scales the magnitude of extension of distortions in respective rings outside of the plane of the halo,movement type, wherein movement type scales the asymmetry of movement of respective rings,rotation, wherein the halo rotates clockwise or counterclockwise,pulsation, wherein pulsation scales the frequency of a sequence of contraction and expansion of the width of the halo,radiation, wherein radiation scales the magnitude or frequency of a sequential alteration of the appearance of a subset of the plurality of rings, such that the sequence progresses from the center of the halo to the edge or the reverse,glow, wherein glow scales the magnitude or frequency of highlighting applied to the plurality of rings, andline type, wherein line type selects between the display of respective rings using solid, dashed, and dotted lines;rendering the description of the halo at a processor, andproviding the rendered description of the halo to a display. 2. The method of claim 1, wherein the at least one data stream includes heart rate data, accelerometer data, altimeter data, gyroscope data, or GPS data. 3. The method of claim 2, wherein one or more respective data stream of the at least one data stream is a real time data stream from a sensor on a wearable computing device. 4. The method of claim 1, wherein the at least one data stream includes data from an online database. 5. The method of claim 1, wherein the state data are transformed into the plurality of metrics. 6. The method of claim 1, wherein the plurality of metrics include heart rate, distance travelled, elevation climbed, step count, standing duration, activity duration, speed of movement, intensity of movement, calories burned, sleep cycle, hydration, electrical skin conductance, or tremor detection. 7. The method of claim 1, further comprising: comparing the halo to a second halo by calculating difference parameters representing the difference between corresponding parameters underlying th... | ORA Inc. | G06T011/20 G06T011/00 G06T011/60 A61B005/00 A61B005/0205 A61B005/11
US10004473 | B2 | 2018-06-26 | Heart rate detection method and device using heart sound acquired from auscultation positions | 2015-09-10 | A heart rate detection method for calculating heart rate using heart sound from auscultation positions identified by a statistical approach utilizes a down-sampling and filtering process to acquire samples of heart sound from multiple auscultation positions of multiple testees and calculate heart rate with the samples, records time for calculating heart rate from each auscultation position of each testee and record the same from electrocardiogram, calculates a mean error and a standard deviation of the time to identify the auscultation positions allowing faster speed in heart rate detection, and applies a Bland-Altman difference plot and both a coefficient of determination and a Pearson's correlation coefficient to determine the degree of consistency and correlation of the heart rate measured from the multiple auscultation positions to identify the auscultation positions allowing generation of precise heart rate. | 1. A heart rate detection method using heart sounds acquired from auscultation positions, wherein the heart rate detection method is built in a heart rate detection device and is performed by a processor of the heart rate detection device, the heart rate detection method comprising steps of: repeatedly acquiring and processing samples of heart sound at a first sampling frequency and a second sampling frequency from multiple auscultation positions of multiple testees using a heart sound identification and detection process to identify a first heart sound occurring at beginning of a systole and a second heart sound occurring at beginning of a diastole paired to the systole from the samples wherein the heart sound identification and detection process comprises steps of: performing a down sampling processing on the samples of heart sound to lower the first sampling frequency down to the second sampling frequency;performing a band-pass filtering process by a bandpass filter with two frequency thresholds to filter out noises falling out of frequency ranges of the first heart sound and the second heart sound from the samples of heart sound;performing a time sequence (TT) defined filtering process by acquiring an absolute value of energy of the filtered samples, taking an average energy value of the samples having positive absolute values, configuring an energy threshold from the average energy value, and setting an energy of the samples lower than the energy threshold to zero to obtain multiple continuous samples;performing a TT simple moving average (SMA) filtering process by a SMA filter to continuously redraw each of the multiple continuous samples to smoothen the filtered samples to generate smoothened samples having continuous peaks with smooth contour; andperforming a peak-locating process by searching the peaks corresponding to each pair of the first heart sound and the second heart sound from the smoothened samples to calculate a corresponding target heart rate; andcalculating the target heart rate for each of the auscultation positions according to each pair of the first heart sound and the second heart sound, and recording a target heart rate detection time for each of the auscultation positions when calculation of the target heart rate for the auscultation position is completed; andcalculating a reference heart rate for each of the auscultation position by reference heart rate detector, and recording a reference heart rate detection time for each of the auscultation positions when calculation of the reference heart rate for the auscultation position is completed,wherein the target heart rate detection time, the reference heart rate detection time, the target heart rate and the reference heart rate for each of the auscultation positions are analyzed by a statistical process to obtain an analysis result. 2. The heart rate detection method as claimed in claim 1, wherein the statistical process comprises steps of: adding up the target heart rate... | IMEDIPLUS INC. | A61B007/04 A61B005/0205 A61B005/04 A61B005/0402 A61B005/0432 A61B005/046 A61B005/0464 A61B007/00 A61B005/024 A61B005/0245 A61B005/0255 A61B005/00
US09955939 | B2 | 2018-05-01 | Stethoscope system including a sensor array | 2016-02-02 | A stethoscope system may include an array of sensors, which may include pressure sensors. The array may be implemented in a wearable “patch” that is conformable to a patient's body. The stethoscope system may include a control system that is capable of receiving signals from the array of sensors. The signals may, for example, correspond to measurements from multiple pressure sensors of the array. The control system may be capable of combining signals from multiple pressure sensors to produce combined signals. The control system may be capable of filtering the combined signals to remove, at least in part, breathing signal components and to produce filtered signals. The control system may be capable of determining a correspondence between heart signal components of the filtered signals and corresponding heart valve activity. | 1. A stethoscope system, comprising: a patch that includes an array of pressure sensors and a user feedback system, the patch including flexible material that allows the patch to be conformed to a patient's body; anda control system capable of: receiving signals from the array of pressure sensors, the signals corresponding to measurements from multiple pressure sensors of the array of pressure sensors;combining signals from multiple pressure sensors of the array of pressure sensors to produce combined signals;filtering the combined signals to remove, at least in part, breathing signal components and to produce filtered signals; anddetermining a correspondence between heart signal components of the filtered signals and corresponding heart valve activity, wherein the control system includes one or more components from a list of components consisting of: a general purpose single- or multi-chip processor; a digital signal processor; an application specific integrated circuit; a field programmable gate array or other programmable logic device, discrete gate or transistor logic, and a discrete hardware component and wherein the control system is capable of providing instructions, via the user feedback system, regarding placement of the patch on a patient's chest. 2. The stethoscope system of claim 1, wherein the control system is capable of transforming the signals from a time domain into a frequency domain. 3. The stethoscope system of claim 1, wherein the control system is capable of determining a quality metric for the heart signal components. 4. The stethoscope system of claim 3, wherein the control system is capable of providing instructions via the user feedback system based on a comparison of the quality metric and a quality metric threshold. 5. The stethoscope system of claim 4, wherein the user feedback system includes force feedback elements. 6. The stethoscope system of claim 5, wherein the force feedback elements include pressure sensors. 7. The stethoscope system of claim 6, wherein the force feedback elements and the pressure sensors are piezoionic devices. 8. The stethoscope system of claim 1, wherein the array of pressure sensors is a two-dimensional M by N or M by M array, wherein M and N are integers. 9. The stethoscope system of claim 1, wherein the control system is further capable of performing signal pre-processing before combining the signals. 10. The stethoscope system of claim 1, wherein the patch includes at least one layer of adhesive material for secure placement on the patient's body. 11. The stethoscope system of claim 1, wherein the patch includes flexible material to which the array of pressure sensors is attached. 12. The stethoscope system of claim 1, wherein the array of pressure sensors includes substantially identical pressure sensors. 13. The stethoscope system of claim 1, wherein the signals correspond to multiple simultaneous measurements obtained from different areas of a patient's chest during a tim... | QUALCOMM Incorporated | A61B007/04 A61B005/00 A61B007/00 A61B005/0205 A61B005/08 A61B007/02 A61B005/02 A61B005/04
US10004403 | B2 | 2018-06-26 | Three dimensional tissue imaging system and method | 2015-08-27 | Multispectral digitized images are provided by utilizing 2 or more spectral bands, providing images and information regarding a pigmented or other differentiated tissue sample at differing depths. The images are transformed to enhance morphological patterns characteristic of melanoma, such as the statistical properties of the pigment network, image texture or homogeneity, and the lesion reflectance, in order to provide information about lesion morphology at different depths. The images can also be processed and transformed to extract features such as blood volume saturation, oxygen saturation, or other characteristics that can be identified based on differential reflectance or absorption of light. | 1. A method of non-destructive imaging of an anomalous tissue in a region of interest, the method comprising: a) illuminating the region of interest with light in multiple spectral bands, each of the spectral bands being associated with a respective predetermined depth value in the tissue;b) capturing, with a camera, a two-dimensional image of the region of interest under illumination by the light in each of the spectral bands;c) identifying a first anomaly area containing the anomalous tissue within the image of a topmost spectral band;d) applying the first anomaly area to each of the images of the spectral bands that are deeper than the topmost;e) segmenting each of the images of the deeper spectral bands, one by one, wherein the segmenting automatically identifies pixels belonging to the anomalous tissue, isolating a shape of the anomalous tissue;f) halting the segmentation of the images of the deeper spectral bands when the anomalous tissue is no longer detected;g) determining a set of data points for each of the segmented images, wherein each set of data points has lateral position data defining a position within a respective spectral plane at a respective depth value;h) transforming each set of data points for each segmented image into a single three-dimensional anomaly volume by additionally applying the predetermined depth value to each of the respective set of data points for each segmented image, yielding transformed sets of data points, respectively, each data point within each of the transformed sets of data points thereby assigning lateral position and depth data values;i) rendering an image of the three-dimensional anomaly volume by plotting the transformed sets of data points; andj) displaying the rendered image to a user. 2. The method of claim 1, wherein the segmentation comprises segmenting the image of the deeper spectral bands into a binary image. 3. The method of claim 1, wherein the camera includes optical components and a sensor. 4. The method of claim 3, wherein of each of the predetermined depth values is based on the respective spectral band of light and optical calibration of the camera. 5. The method of claim 3, wherein the sensor is a complementary metal oxide semiconductor-type sensor. 6. The method of claim 1, wherein the multiple spectral bands of light are provided by one or more light-emitting diodes. 7. The method of claim 1, further comprising rendering texture within the image of the three-dimensional anomaly volume by additionally processing at least one of the spectral band anomaly areas with a pre-defined computation, in order to illustrate differences in spatial gradient. 8. The method of claim 1, wherein: the topmost spectral band is a wavelength of light of about 430 nm and the first depth value is about 0.4 mm. 9. The method of claim 1 wherein identifying the region of interest comprises the following steps: performing an Expectation Maximization (EM) and Gaussian Mixture Model (GMM) clustering ... | Mela Sciences, Inc. | A61B005/00 G06T017/10
US09993181 | B2 | 2018-06-12 | System and method for monitoring a runner'S gait | 2015-05-12 | A sensor system for performing gait analysis of a person includes a sensor system that includes a pair of sensor insoles that include a plurality of force sensors, an accelerometer, and a transmitter for transmitting data to a portable electronic device. A monitoring program operably installed on the portable electronic device performs the following steps: receiving a desired cadence; receiving the data from the sensor insoles; determining an actual cadence of the person's footsteps based upon the data received; and comparing the actual cadence with the desired cadence. | 1. A sensor system for gait analysis of a person by monitoring movement of the person's feet and forces of the person's feet against a ground while running, the sensor system comprising: a pair of sensor insoles, each comprising a substrate layer shaped to be worn adjacent one of the person's feet, each of the substrate layers having a plurality of force sensors, an accelerometer, and a transmitter for transmitting data from the plurality of force sensors and the accelerometer;a portable electronic device having a computer processor and a computer memory for receiving the data transmitted from the transmitters of the sensor insoles; anda monitoring program operably installed in the computer memory of the portable electronic device for performing the following steps: receiving the data from the accelerometers regarding movements of the sensor insoles;receiving the data from the force sensors to periodically determine a force exerted by the person's feet against each of the sensor insoles;determining a gait analysis of the movements of the person's feet based upon the data received, the gait analysis including for each foot a flight time, a ground contact time, and a sequential force strike analysis of how each of the person's feet strike the ground; andreporting the gait analysis. 2. The sensor system of claim 1, wherein the monitoring program performs the following steps: determining a waveform using total acceleration on the Y and Z axes of the accelerometers; anddetermine an average time from peak to peak of the waveform and extrapolate that over a period of time to determine an actual cadence. 3. The sensor system of claim 2, wherein the monitoring program performs the following steps: calculating a power based upon the actual cadence and the force data received from the force sensors; andoutputting the power calculated. 4. The sensor system of claim 2, further comprising the step of determining the flight time and the ground contact time from the waveform. 5. The sensor system of claim 1, wherein the monitoring program performs the following steps: determining a waveform from the force sensors;determine an average time from peak to peak of the waveform from the force sensors; andextrapolating that over a period of time to determine an actual cadence. 6. The sensor system of claim 5, wherein the monitoring program performs the following steps: calculating a power based upon the actual cadence and the force data received from the force sensors; andoutputting the power calculated. 7. The sensor system of claim 5, further comprising the step of determining the flight time and the ground contact time from the waveform. 8. A sensor system for gait analysis of a person by monitoring forces of the person's feet against a ground while running, the sensor system comprising: a pair of sensor insoles, each comprising a substrate layer shaped to be worn adjacent one of the person's feet, each of the substrate layers having a plurality of force sens... | Med Hab, LLC | G01L001/00 A61B005/11 G01L005/00 A61B005/00 A43B003/00 A61B005/103 G01L025/00 G01L001/26 G01L003/24 G01C022/00 H04M001/725
US09993312 | B2 | 2018-06-12 | Intraoral reference body | 2014-01-13 | The present application relates to reference body for intraoral scan procedures adapted to be releasably mountable to a dental implant. The reference body comprises a cylindrical body portion extending along a longitudinal axis from an apical end to a coronal end, the apical end abutting the dental implant in a mounted state of the reference body, a coronal end surface defining the coronal end of the reference body, a first radial protrusion protruding from the body portion in a first radial direction, and a second radial protrusion protruding from the body portion in a second radial direction. The first radial protrusion and the second radial protrusion have different cross-sectional shapes in a cross-section perpendicular to the longitudinal axis of the reference body. | 1. A reference body for intraoral scan procedures adapted to be releasably mountable to a dental implant, wherein the reference body comprises: a cylindrical body portion, an apical end, and a coronal end, the apical end abutting the dental implant in a mounted state of the reference body, wherein a longitudinal axis extends through the cylindrical body portion and defines a longitudinal direction,a coronal end surface defining the coronal end of the reference body,a first radial protrusion protruding from the cylindrical body portion in a first radial direction, wherein the first radial protrusion has a coronal end that terminates a distance apically spaced apart from the coronal end of the reference body, anda second radial protrusion protruding from the cylindrical body portion in a second radial direction, wherein the first radial protrusion and second radial protrusion have different cross sectional shapes in a cross-section perpendicular to the longitudinal axis, andwherein the extension of the first radial protrusion in the longitudinal direction is smaller than the extension of the second radial protrusion in the longitudinal direction, and wherein the first radial protrusion has an apical end that is flush with the apical end of the reference body. 2. The reference body according to claim 1, wherein a surface of at least one of the first radial protrusion and the second radial protrusion comprises at least two planar segments. 3. The reference body according to claim 2, wherein the cross-sectional shape of the first radial protrusion is wedge-shaped. 4. The reference body according to claim 3, wherein the cross-sectional shape of the second radial protrusion is trapezoidal. 5. The reference body according to claim 1, wherein the extension of at least one of the first radial protrusion and the second radial protrusion in the longitudinal direction is more than 50% of the extension of the reference body in the longitudinal direction. 6. The reference body according to claim 1, wherein transitional portions between a surface of the body portion, a surface of the first radial protrusion, a surface of the second radial protrusion and the coronal end surface are rounded. 7. The reference body according to claim 1, wherein the coronal end surface comprises a planar coronal surface disposed in a plane perpendicular to the longitudinal axis of the reference body. 8. The reference body according to claim 1, wherein the reference body comprises a bore that extends from the coronal end surface coaxially to the longitudinal axis through the reference body. 9. The reference body according to claim 8, wherein the coronal end surface comprises a rim surrounding the bore. 10. The reference body according to claim 9, wherein the bore comprises a step portion having an enlarged diameter at a coronal end of the bore. 11. The reference body according to claim 1, wherein the cylindrical body portion comprises a cavity having an opening in an apical ... | Zfx GmbH | A61C001/00 A61B090/00 A61B006/14 A61B006/00 A61C009/00 A61C008/00 A61B005/00 A61B005/107
US09974451 | B2 | 2018-05-22 | System and method for a biosensor monitoring and tracking band | 2017-04-17 | A health care band operably attaches a biosensor to a patient. The biosensor includes one or more sensors for collecting vitals of a patient and a wireless transmitter that is configured to communicate with an EMR network that stores and maintains an EMR of the patient. The biosensor stores a unique identification associated with the patient's EMR such that vitals measured by the biosensor may be transmitted with the patient's unique identification for storage in the patient's EMR. The sensors in the biosensor may include a temperature sensor and motion detector/accelerometer. In an embodiment, one of the sensors includes a photoplethysmography (PPG) based sensor configured to continuously or periodically measure a patient's vitals, such as heart rate, pulse, blood oxygen levels, NO concentration levels, or other blood analytics. | 1. A health care band configured for attachment to a patient, comprising: a biosensor attached to the health care band, wherein the biosensor includes: a memory configured to store a unique patient identification;a temperature sensor configured to obtain a skin temperature of the patient;a photoplethysmography (PPG) circuit configured to: obtain a plurality of spectral responses at a plurality of wavelengths from light reflected from skin of the patient;determine a concentration level of nitric oxide (NO) in pulsatile blood flow of the patient using PPG techniques from at least one of the plurality of spectral responses, wherein the at least one of the plurality of spectral responses is obtained at a wavelength with a high absorption coefficient for NO; anddetermine biosensor data of the patient using at least another one of the plurality of spectral responses, wherein the biosensor data includes oxygen saturation levels, hemoglobin levels or heart rate; anda wireless transceiver configured to transmit the skin temperature, biosensor data, the NO concentration level and the unique patient identification to one or more remote devices. 2. The health care band of claim 1, wherein the PPG circuit is further configured to emit light at the plurality of wavelengths directed at skin of the patient. 3. The health care band of claim 1, wherein the PPG circuit is further configured to determine a concentration level of one or more additional substances using one or more of the spectral responses. 4. The health care band of claim 3, wherein the one or more additional substances includes one or more of: a blood alcohol level, a liver enzyme level, a cancer indicating protein, a sodium chloride level, a potassium level, a bilirubin level, and an iron level. 5. The health care band of claim 1, wherein the biosensor further includes an attachment mechanism for detachment and attachment to the health care band. 6. The health care band of claim 1, wherein the health care band includes a printed bar code, wherein the unique patient identification is encoded in the printed bar code. 7. The health care band of claim 1, wherein at least one of the one or more remote devices is configured to record the temperature, biosensor data, the NO concentration level and the unique patient identification in an electronic medical record associated with the unique patient identification. 8. The health care band of claim 1, wherein the PPG circuit is further configured to: detect one or more of the temperature, oxygen saturation level, heart rate or NO concentration level has reached a predetermined threshold; andgenerate a medical alert for transmission by the wireless transceiver to the one or more remote devices. 9. The health care band of claim 1, wherein the wireless transceiver is configured to transmit the temperature, biosensor data, the NO concentration level and the unique patient identification to one or more remote devices in a health care facility at periodic ... | Sanmina Corporation | A61B005/1455 A61B005/024 A61B005/0205 A61B005/00 A61B005/02 A61B005/01
US09965874 | B2 | 2018-05-08 | Calibration method for an MPI(=Magnetic particle imaging) apparatus | 2012-11-14 | A calibration method for an MPI (=magnetic particle imaging) apparatus for conducting an MPI experiment, wherein the calibration method comprises m calibration MPI measurements with a calibration test piece and uses these measurements to create an image reconstruction matrix with which the signal contributions of N voxels within an investigation volume of the MPI apparatus are determined, wherein compressed sensing steps are applied in the calibration method with a transformation matrix that sparsifies the image construction matrix, and wherein only a number M | 1. A method for calibrating an MPI apparatus for performing an MPI experiment of a volume under investigation, the method comprising the steps of: a) determining compressed sensing steps using a transformation matrix that sparsifies an image reconstruction matrix, the transformation matrix comprising analytic transformations, a modelled MPI-system matrix, a simulated or a measured system matrix;b) carrying out M calibration MPI measurements for M voxels of a calibration sample, the M voxels being selected in a random or pseudo-random fashion; andc) using the transformation matrix of step a) and the measurements of step b) to create and store an image reconstruction matrix with which signal contributions of N voxels within the volume under investigation are determined, wherein M&lt;N. 2. The method of claim 1, wherein the calibration sample is shifted within the volume under investigation to locations of the M voxels and one calibration MPI measurement is performed for each voxel. 3. The method of claim 1, wherein the calibration sample remains stationary during the calibration MPI measurements and magnetic fields of the MPI apparatus are varied in such a fashion that static magnetic fields that prevail at locations of the M voxels are reconstructed, one after another. 4. The method of claim 1, wherein the calibration sample remains stationary during the calibration MPI measurements and magnetic fields of a system calibration unit that is independent of the MPI apparatus are varied in such a fashion that static magnetic fields that prevail at locations of the M voxels are reproduced, one after another. 5. The calibration method of claim 1, wherein a volume of the calibration sample is larger than a volume of a voxel. 6. The calibration method of claim 1, wherein the calibration sample has a non-homogeneous inner structure. 7. The calibration method of claim 1, wherein the transformation matrix includes Discrete Fourier Transformation (DFT), Discrete Cosine Transformation (DCT), Discrete Wavelet Transformation (DWT) or discrete Chebyshev Transformation (DTT), wherein, in case of multi-dimensional imaging, the multi-dimensional variants of those transformations are utilized. 8. The calibration method of claim 1, wherein the following applies: 100&lt;N&lt;1012 and M/N&lt;0.5, M/N&lt;0.1 or M/N&lt;10−3. 9. The calibration method of claim 1, wherein a convolution kernel, which can be spatially dependent, is determined from the created and stored image reconstruction matrix and used for improving a spatial resolution in subsequent performance of an X space reconstruction. 10. The method of claim 1, further comprising the steps of: d) carrying out an MPI experiment; ande) constructing an MPI image following step d) using the image reconstruction matrix that is created and stored in step c). 11. An MPI apparatus suitable for performing a calibration method, the MPI apparatus having an electronic control unit, wherein the electronic control unit ... | Bruker BioSpin MRI GmbH | G06T011/00 G01R033/58 G01R033/12 G01R033/00 A61B005/05 H03M007/30
US09986950 | B2 | 2018-06-05 | Basket for a multi-electrode array catheter | 2016-10-25 | An electrophysiology catheter is provided. In one embodiment, the catheter includes an elongate, deformable shaft having a proximal end and a distal end and a basket electrode assembly coupled to the distal end of the shaft. The basket electrode assembly has a proximal end and a distal end and is configured to assume a compressed state and an expanded state. The electrode assembly further includes one or more tubular splines having a plurality of electrodes disposed thereon and a plurality of conductors. Each of the plurality of conductors extends through the tubular spline from a corresponding one of the plurality of electrodes to the proximal end of the basket electrode assembly. The tubular splines are configured to assume a non-planar (e.g., a twisted or helical) shape in the expanded state. | 1. An electrophysiology catheter, comprising: an elongate, deformable shaft comprising a proximal end and a distal end; and,a basket electrode assembly coupled to the distal end of the shaft, the basket electrode assembly comprising a proximal end and a distal end and a central longitudinal axis and configured to assume a compressed state and an expanded state and including: a first spline comprising a first maximum radius relative to the axis in the expanded state; and,a second spline, the second spline comprising an electrode disposed thereon and comprising a second maximum radius relative to the axis in the expanded state, the second maximum radius different than the first maximum radius,wherein the first spline and the second spline are each coupled to the proximal end and the distal end of the basket electrode assembly and are each independently supported. 2. The electrophysiology catheter of claim 1, wherein the first maximum radius is greater than the second maximum radius. 3. The electrophysiology catheter of claim 1, wherein the second maximum radius is greater than the first maximum radius. 4. The electrophysiology catheter of claim 1, wherein at least one of the first and second splines assumes a helical shape in the expanded state. 5. The electrophysiology catheter of claim 1, wherein both of the first and second splines assume a helical shape in the expanded state and a helical pitch of the first spline differs from a helical pitch of the second spline. 6. An electrophysiology catheter, comprising: an elongate, deformable shaft comprising an axis, a proximal end, and a distal end; and,a basket electrode assembly coupled to the distal end of the shaft, the basket electrode assembly comprising a proximal end and a distal end and configured to assume a compressed state and an expanded state, wherein the basket electrode assembly further comprises a plurality of first splines and at least one second spline;wherein the plurality of first splines comprise a first maximum radius relative to the axis in the expanded state, and wherein the at least one second spline comprises at least one electrode and a second maximum radius relative to the axis in the expanded state, the second maximum radius different than the first maximum radius,wherein the basket electrode assembly is sized and configured to fit within a heart and wherein the at least one electrode is spaced between a proximal end and a distal end of the at least one second spline and is configured to allow for measuring electrical activity of the heart, andwherein the plurality of first splines are free floating. 7. The electrophysiology catheter of claim 6, wherein the plurality of first splines are configured to assume a non-planar shape. 8. The electrophysiology catheter of claim 7, wherein the non-planar shape comprises a twisted shape. 9. The electrophysiology catheter of claim 8, wherein the twisted shape comprises a helical shape. 10. The electrophysiology catheter of c... | St. Jude Medical, Atrial Fibrillation Division, Inc. | A61B005/042 A61B005/00 A61B018/14 A61B005/04 A61B018/00
US09974494 | B2 | 2018-05-22 | System and methods for treating patients using radiation | 2016-06-21 | A radiation system includes a radiation source having an accelerator, the radiation source having a magnetic field associated therewith that is resulted from an operation of the accelerator, and a magnetic field source configured to provide a compensating magnetic field to at least partially counteract against the magnetic field that is resulted from the operation of the accelerator. A radiation system includes a radiation device having a radiation source, a patient support, and a protective guard located between the radiation source and the patient support, wherein the protective guard is moveably coupled to the radiation device or the patient support. A radiation system includes a particle generator for generating a particle, an accelerator for accelerating the particle, and a magnetic source for changing a trajectory of the particle, wherein the magnetic source comprises a permanent magnet. | 1. A radiation system, comprising: a structure having a first side, a second side, a first opening located on the first side, and a patient-accommodating space that extends from the first opening;a radiation source coupled to the structure; anda patient support configured to position a part of a patient from a first operative position that is associated with the radiation source to a second operative position, or vice versa;wherein the first operative position is in a treatment space in which the patient is to be treated, and wherein the second operative position is in an imaging space in which the patient is to be imaged; andwherein the patient support is configured to move the part of the patient through the imaging space before reaching the treatment space. 2. The radiation system of claim 1, wherein the radiation source comprises a treatment radiation source. 3. The radiation system of claim 1, wherein the radiation source is capable of selectively delivering treatment radiation and diagnostic radiation. 4. The radiation system of claim 1, wherein the patient-accommodating space comprises a cylindrical space. 5. The radiation system of claim 1, further comprising a device located next to the structure, the device selected from the group consisting of a CT device, a laminar tomography device, a MRI device, a fluoroscope, an angiography device, a PET device, a PET-CT device, a SPECT device, and a tomosynthesis imaging device; wherein the second operative position is associated with the device located next to the structure. 6. The radiation system of claim 1, wherein the second operative position is associated with an imaging device. 7. The radiation system of claim 1, wherein the patient-accommodating space and the radiation source are parts of a treatment system, and wherein the first operative position is for the radiation source of the treatment system. 8. A radiation system, comprising: a structure having a first side, a second side, a first opening located on the first side, and a patient-accommodating space that extends from the first opening;a radiation source coupled to the structure;a patient support configured to position a part of a patient from a first operative position that is associated with the radiation source to a second operative position, or vice versa; anda sensing device configured to detect movement of a first patient part relative a second patient part;wherein the first operative position is in a treatment space in which the patient is to be treated, and wherein the second operative position is in an imaging space in which the patient is to be imaged, and wherein the patient support comprises a base that is closer to the imaging space than the treatment space. 9. The radiation system of claim 8, wherein the sensing device is selected from the group consisting of one or more cameras, one or more infrared position sensors, one or more magnetic field sensors, one or more microwave energy sensors, one or more ultraso... | VARIAN MEDICAL SYSTEMS, INC. | A61B005/05 A61B006/03 A61B006/10 A61B006/00 A61N005/10 G01N023/04 G21K001/093 A61B005/06 A61B005/11 A61B006/04 A61B006/08
US09995717 | B2 | 2018-06-12 | Object information acquiring apparatus and object information acquiring method | 2015-07-08 | This invention employs an object information acquiring apparatus including a probe for receiving, as a received signal, an acoustic wave which is generated within an object irradiated with light and propagates on an object surface, and a processor for generating object information, which is information based on an internal optical characteristic value of the object, by using intensity of the received signal. The processor corrects the intensity of the received signal by using the reflectance upon the acoustic wave entering the probe which is calculated based on the angle of the acoustic wave entering the probe, and on the acoustic impedance and acoustic velocity of the object and the probe. | 1. An object information acquiring apparatus comprising: a probe configured to receive an acoustic wave which is generated from an object irradiated with light and output a time-series signal; anda processor configured to obtain object information at a voxel or pixel by using the time-series signal,wherein said processor is configured to obtain the object information at the voxel or the pixel without using an intensity of the time-series signal which is derived from the voxel or the pixel when an incident angle of the acoustic wave, generated from the voxel or pixel, entering the probe exceeds an upper limit. 2. The apparatus according to claim 1, wherein said processor is configured to correct an intensity of the time-series signal derived from the voxel or the pixel, by performing correction corresponding to a reflectance loss of the acoustic wave which is obtained according to an incident angle of the acoustic wave entering said probe, andwherein said processor is configured to obtain the object information at the voxel or the pixel based on the corrected intensity. 3. The apparatus according to claim 2, wherein, when a reflectance upon the acoustic wave entering said probe is R and a coefficient is a, said processor is configured to perform the correction by dividing the intensity derived from the voxel or the pixel, of the time-series signal, by (1−aR). 4. The apparatus according to claim 3, further comprising: a first table storing at least two among acoustic impedance, density and acoustic velocity for the object and said probe,wherein said processor is configured to obtain the reflectance by performing calculation based on information stored in said first table. 5. The apparatus according to claim 2, further comprising: a second table storing a correction factor to be used for correcting the intensity of the received signal according to the incident angle of the acoustic wave entering said probe,wherein said processor is configured to correct, by the correction factor, the intensity derived from the voxel or the pixel, of the time-series signal. 6. The apparatus according to claim 1, wherein said processor is configured to correct the intensity derived from the voxel or the pixel, of the received signal by performing correction corresponding to a sensitivity of said probe for the acoustic wave which deteriorates according to an incident angle of the acoustic wave entering said probe. 7. The apparatus according to claim 2, wherein said processor is configured to correct the intensity derived from the voxel or the pixel, of the received signal by performing correction corresponding to a sensitivity of said probe for the acoustic wave which deteriorates according to the incident angle of the acoustic wave entering said probe and in addition performing correction corresponding to the reflectance loss of the acoustic wave. 8. The apparatus according to claim 1, further comprising: a holding member configured to hold the object,wherein s... | CANON KABUSHIKI KAISHA | G01N029/09 A61B005/145 A61B005/00 G01N029/24 G01N029/06
US09996151 | B2 | 2018-06-12 | Detecting eye movement based on a wearable detection apparatus | 2014-07-08 | A contact lens type line-of-sight detection apparatus has a shape such that it is wearable on an eyeball of a user. Furthermore, in the line-of-sight detection apparatus, a plurality of light-emitting sections that output light and a plurality of light-receiving elements that receive light reflected by an eyeball surface. The light-receiving elements receive light that has been output from the light-emitting sections and reflected by the eyeball surface and output light-receiving signals according to amounts of light received. The signal processing unit detects a line of sight of the user based on the light-receiving signals of the light-receiving elements. The present technology can be applied to a contact lens type line-of-sight detection apparatus or a display apparatus. | 1. A detection apparatus, comprising: a display region;a light-emitting element configured to output light, wherein the light-emitting element includes a plurality of light-emitting sections; anda plurality of light-receiving elements configured to receive light that enters from a first eyeball of a user,wherein the plurality of light-receiving elements and the plurality of light-emitting sections are at alternate positions on an entire surface of the display region, andwherein the detection apparatus is wearable on the first eyeball of the user. 2. The detection apparatus according to claim 1, further comprising a signal processing unit configured to detect a light-receiving amount of each of the plurality of light-receiving elements,wherein the plurality of light-receiving elements are configured to receive light that is output from the plurality of light-emitting sections and reflected by the first eyeball. 3. The detection apparatus according to claim 1, wherein a structure of the detection apparatus is configured to fix the detection apparatus with respect to a head of the user. 4. The detection apparatus according to claim 2, wherein the signal processing unit is further configured to determine a first direction of the first eyeball based on the light-receiving amount of each of the plurality of light-receiving elements. 5. The detection apparatus according to claim 4, wherein the signal processing unit is further configured to: calculate a convergence amount of left and right eyes of the user based on the first direction of the first eyeball and a second direction of a second eyeball of the user that pairs with the first eyeball; anddetermine a distance to a gazed target object based on the convergence amount. 6. The detection apparatus according to claim 2, wherein the signal processing unit is further configured to determine a diameter of a pupil of the first eyeball based on the light-receiving amount of each of the plurality of light-receiving elements. 7. The detection apparatus according to claim 2, wherein the signal processing unit is further configured to detect a living-body state of the user based on the light-receiving amount of each of the plurality of light-receiving elements. 8. The detection apparatus according to claim 7, wherein each of the plurality light-emitting sections is configured to emit, to the first eyeball, light having one of a determined wavelength or different wavelengths, andthe signal processing unit is further configured to detect the living-body state based on the light-receiving amount of the light having one of the determined wavelength or the different wavelengths. 9. The detection apparatus according to claim 8, wherein each of the plurality of light-emitting sections is a display pixel that displays information and emits, after a period in which the information is displayed, the light having one of the determined wavelength or the different wavelengths to the first eyeball. 10. The detectio... | SONY CORPORATION | A61B005/00 G06F003/01 A61B003/113 G06F001/16 G06F003/03 G06K009/00 G02B027/01 A61B005/024
US09974440 | B2 | 2018-05-22 | Photoacoustic image generation device and method | 2014-08-27 | A desired structure is selectively imaged by photoacoustic imaging. Photoacoustic signals are detected, and the detected photoacoustic signals are reconstructed to generate photoacoustic image data. A Fourier transform in a two-dimensional or higher dimensional space is applied to the photoacoustic image data to generate spatial frequency domain photoacoustic image data. Given spatial frequency components are extracted from the spatial frequency domain photoacoustic image data, and an inverse Fourier transform is applied to the extracted spatial frequency components to generate spatial frequency-processed photoacoustic image data. | 1. A photoacoustic image generation device comprising: a light source that emits light to be applied to a subject;an acoustic wave detection unit that detects photoacoustic waves emitted from the interior of the subject due to the light applied to the subject;a photoacoustic image generation unit that reconstructs photoacoustic signals to generate image data, the photoacoustic signals being detection signals of the photoacoustic waves;a Fourier transform unit that applies a Fourier transform in a two-dimensional or higher dimensional space to the image data to generate spatial frequency domain image data;a spatial frequency processing unit that extracts given spatial frequency components from the spatial frequency domain image data; andan inverse Fourier transform unit that applies an inverse Fourier transform to the extracted spatial frequency components to generate spatial frequency-processed image datawherein the spatial frequency processing unit extracts spatial frequency components of frequencies not lower than a first spatial frequency and not higher than a second spatial frequency that is higher than the first spatial frequency. 2. The photoacoustic image generation device as claimed in claim 1, wherein the first spatial frequency and the second spatial frequency are changed depending on a position in the spatial frequency domain. 3. The photoacoustic image generation device as claimed in claim 1, wherein the spatial frequency processing unit determines the given spatial frequency components to be extracted according to an observation object condition specified by the user. 4. The photoacoustic image generation device as claimed in claim 1, further comprising a cross-sectional image generation unit that cuts out, from three-dimensional image data based on three-dimensionally detected photoacoustic waves, a cross-section along a plane perpendicular to one of axes forming a three-dimensional space, and generates cross-sectional image data by combining image data within a predetermined range in a direction along the one axis including the cut-out cross-section, wherein the Fourier transform unit applies a two-dimensional Fourier transform to the cross-sectional image data. 5. The photoacoustic image generation device as claimed in claim 4, wherein the cross-sectional image generation unit cuts out cross-sections at a plurality of positions along the one axis to generate pieces of cross-sectional image data,the Fourier transform unit applies a Fourier transform to each of the generated pieces of cross-sectional image data to generate pieces of spatial frequency domain image data,the spatial frequency processing unit extracts given spatial frequency components from each of the generated pieces of spatial frequency domain image data, andthe inverse Fourier transform unit applies an inverse Fourier transform to the given spatial frequency components extracted from each of the pieces of spatial frequency domain image data to generate spatial f... | FUJIFILM Corporation | A61B008/00 A61B005/00 A61B008/08
US09955888 | B2 | 2018-05-01 | Ambulatory electrocardiography monitor recorder optimized for internal signal processing | 2017-04-10 | Physiological monitoring can be provided through a lightweight wearable monitor that includes two components, a flexible extended wear electrode patch and a reusable monitor recorder that removably snaps into a receptacle on the electrode patch. The wearable monitor sits centrally (in the midline) on the patient's chest along the sternum oriented top-to-bottom. The placement of the wearable monitor in a location at the sternal midline, with its unique narrow “hourglass”-like shape, significantly improves the ability of the wearable monitor to cutaneously sense cardiac electrical potential signals, particularly the P-wave and, to a lesser extent, the QRS interval signals indicating ventricular activity in the ECG waveforms. Additionally, the monitor recorder includes an ECG sensing circuit that measures raw cutaneous electrical signals and performs signal processing prior to outputting the processed signals for sampling and storage. | 1. An ambulatory electrocardiography monitor recorder optimized for internal signal processing, comprising: a wearable housing adapted to be coupled to a pair of electrocardiographic electrodes that are fitted for dermal placement along a sternal midline; andan electronic circuitry provided within the wearable housing and comprising: an electrocardiographic front end circuit under the control of a low power microcontroller and configured to output electrocardiographic signals representative of cardiac activation wave front amplitudes, comprising: a signal lead operable to sense cardiac electrical potentials dermally through one of the electrocardiographic electrodes;a reference lead operable to sense the cardiac electrical potentials dermally through the other of the electrocardiographic electrodes;an AC coupling capacitor, a termination resistor, and a filter capacitor through which at least a portion of the electrocardiographic signal pass prior to reaching an operational amplifier;the operational amplifier that amplifies a current of the sensed electrocardiographic potentials;a high pass filter that is applied to the electrocardiographic potentials whose current was amplified by the operational amplifier;a further operational amplifier that amplifies voltage of the electrocardiographic potentials filtered by the high pass filter; andan anti-aliasing filter applied to the electrocardiographic potentials with the amplified voltage prior to the output of the electrocardiographic potentials as the electrocardiographic signals;the low power microcontroller operable to execute over an extended period under modular micro program control as specified in firmware and further operable to acquire samples of the output electrocardiographic signals; anda non-volatile memory electrically interfaced with the low power microcontroller and operable to continuously store the samples of the electrocardiographic signals throughout the extended period. 2. An electrocardiography monitor recorder in accordance with claim 1, wherein the electrocardiographic signals are output by the electrocardiographic front end circuit as an analog signal and the microcontroller acquires the samples by sampling the analog signal, each of the samples comprising a disruption in the analog signal. 3. An electrocardiography monitor recorder in accordance with claim 2, further comprising: a hold capacitor comprised in the microcontroller and that is charged to supply the analog signal provided by the electrocardiographic front end circuit for the acquisition by the microcontroller. 4. An electrocardiography monitor recorder in accordance with claim 1, wherein a low pass filter is applied to the electrocardiographic signals filtered by the high pass filter while the voltage of the electrocardiographic signals is amplified by the further operational amplifier. 5. An electrocardiography monitor recorder in accordance with claim 1, further comprising: a further coupling capacitor that i... | Bardy Diagnostics, Inc. | A61B005/0408 A61B005/0452 A61B005/0432 A61B005/0404 A61B005/00 A61B005/0428
US09962075 | B2 | 2018-05-08 | Devices, methods, and systems of functional optical coherence tomography | 2017-03-21 | The present disclosure provides systems and methods for the determining a rate of change of one or more analyte concentrations in a target using non invasive non contact imaging techniques such as OCT. Generally, OCT data is acquired and optical information is extracted from OCT scans to quantitatively determine both a flow rate of fluid in the target and a concentration of one or more analytes. Both calculations can provide a means to determine a change in rate of an analyte over time. Example methods and systems of the disclosure may be used in assessing metabolism of a tissue, where oxygen is the analyte detected, or other functional states, and be generally used for the diagnosis, monitoring and treatment of disease. | 1. A method for imaging a target, the method comprising: a. performing optical coherence tomography (OCT) scanning on a target with one or more beams of low coherence light, wherein the one or more beams of low coherence light comprise one or more wavelengths and the one or more beams of light are used to perform a single measurement;b. acquiring optical information from reflected signals generated by the performed OCT scanning in the single measurement;c. quantitatively three dimensional (3D) imaging the target in the single measurement using at least one of visible light or invisible light;d. concurrently determining a flow rate of a fluid in the target and a concentration of one or more analytes in the fluid from the acquired optical information and the quantitative 3D imaging in the single measurement;e. determining a rate of change of the one or more analyte concentrations in the target based on the determining of flow rate of a fluid and a concentration of one or more analytes, wherein a medical decision is made by determining the rate of change of the one or more analyte concentrations in the target. 2. The method of claim 1, wherein the OCT scanning on the target is performed with identical or different pre-defined scanning trajectories. 3. The method of claim 1, wherein the target is selected from the group consisting of tissue, healthy tissue, diseased tissue, retina, tumor, cancer, growth, fibroid, lesion, skin, mucosal lining, organ, graft, blood supply and one or more blood vessels. 4. The method of claim 1, wherein the fluid is selected from the group consisting of whole blood, blood plasma, blood serum, urine, semen, tears, sweat, saliva, lymph fluid, pleural effusion, peritoneal fluid, meningal fluid, amniotic fluid, glandular fluid, spinal fluid, conjunctival fluid, vitreous, aqueous, vaginal fluid, bile, mucus, sputum and cerebrospinal fluid. 5. The method of claim 1, wherein the analyte is selected from the group consisting of oxygen, hemoglobin, oxygenated hemoglobin, deoxygenated hemoglobin, glucose, sugar, blood area nitrogen, lactate, hematocrit, biomarker and nucleic acid. 6. The method of claim 1, wherein determining the rate of change of one or more analytes is performed by comparing or using a reference. 7. The method of claim 6, wherein the reference is healthy tissue. 8. The method of claim 6, wherein the reference is the target in which the flow rate of a fluid and the concentration of one or more analytes have been previously been quantified. 9. The method of claim 1, wherein one or more images of the target are generated, wherein the one or more images and the change in rate of analyte concentration are used to calculate a function of the target or a change in the function of the target, and wherein the function of the target is a pathological alteration in a tissue. 10. The method of claim 1, wherein an exogenous agent is contacted with the target. 11. The method of claim 10, wherein the exogenous agent ... | Northwestern University Opticent INC | G06K009/00 A61B003/10 G06T007/00 G01B009/02 A61B005/1455 A61B003/12 A61B005/145 A61B005/0205 A61B001/04 G06F017/13 A61B005/00 A61B005/026
US09999487 | B2 | 2018-06-19 | Method for creating a virtual jaw image | 2013-05-27 | A method for generating a virtual jaw image includes performing a movement recording method to obtain a movement record which comprises producing at least one position data record over a defined time. A position data record describes a spatial position of a lower jaw to an upper jaw at a specific time. Surface sections of the upper and lower jaw are scanned at the defined time during the movement recording method to obtain a spatial relation of the surface sections during the defined time. Digital upper and lower jaw images are recorded. A position data record of a virtual position of the digital lower jaw image is assigned to the digital upper jaw image. A position data record is selected to obtain a selected position data record. The digital lower and upper jaw images are virtually aligned based on the selected position data record to produce the virtual jaw image. | 1. A method for generating a virtual jaw image which comprises an arrangement of joint elements in a mandibular joint, the method comprising: recording a tomographic jaw image which comprises a digital lower jaw image and a digital upper jaw image so as to obtain a recorded tomographic jaw image;performing a movement recording method to obtain a movement record, the movement recording method comprising producing at least one position data record during a recording, wherein each of the at least one position data record describes a spatial position of a lower jaw in relation to an upper jaw at a specific time;scanning surface sections of the upper jaw and of the lower jaw at a defined time during the movement recording method so as to obtain a spatial relation of the surface sections of the upper jaw and the lower jaw within the position data record at the defined time;assigning at least one of the at least one position data record of a virtual position of the digital lower jaw image in relation to the digital upper jaw image set forth in the recorded tomographic jaw image to fuse the recorded tomographic jaw image with the position data record;selecting one of the at least one position data record so as to obtain a selected position data record;virtually aligning the digital lower jaw image in relation to the digital upper jaw image in accordance with the selected position data record so as to produce the virtual jaw image; andshowing a digital volumetric lower jaw image in relation to a digital volumetric upper jaw based on the recorded tomographic jaw image,wherein,the virtually aligning corresponds to a real position of the lower jaw in relation to the upper jaw in accordance with the selected position data record. 2. The method as recited in claim 1, wherein the movement recording method is a condylography method, and the movement record is a condylogram. 3. The method as recited in claim 1, wherein the scanning of the surface sections of the upper jaw and of the lower jaw at the defined time during the movement recording method is performed via a bite registration. 4. The method as recited in claim 3, wherein the recording of the digital upper jaw images and the digital lower jaw images is performed by digitalizing a bite recognition. 5. The method as recited in claim 1, wherein the recording of the digital upper jaw image and the digital lower jaw image is produced by a tomographic imaging method in a jaw position. 6. The method as recited in claim 1, further comprising: selecting a time in the movement record to select the selected position data record; andidentifying the selected position data record based on the time selected. 7. The method as recited in claim 1, further comprising: selecting an element of the digital upper jaw image or an element of the digital lower jaw image; anddisplaying a movement track of the element selected based on the movement record. 8. A method for producing a scan splint, the method comprising: genera... | SICAT GMBH & CO. KG | A61C009/00 A61C019/045 G06T019/20 A61B005/055 A61B006/14 G06T007/33
US09959471 | B2 | 2018-05-01 | Patient video monitoring systems and methods for thermal detection of liquids | 2016-10-24 | A system for monitoring a patient in a patient area having one or more detection zones, the system comprising one or more cameras, a user interface, and a computing system configured to receive a chronological series of frames from the one or more cameras, identify liquid candidates by comparing a current frame with a plurality of previous frames of the chronological series, determine locations of the liquid candidates, identify thermal signatures of the liquid candidates, determine types of liquids of the liquid candidates based on the locations and thermal signatures of the liquid candidates, and generate an alert with the user interface corresponding to the determined types of liquids. | 1. A system for monitoring a patient in a patient area having one or more detection zones, the system comprising: one or more cameras including an infrared thermography device comprising;a user interface; anda computing system configured to:receive a chronological series of frames from the one or more cameras;identify liquid candidates by comparing a current frame with a plurality of previous frames of the chronological series and determining a difference between at least one pixel characteristic in the current frame as compared to the at least one pixel characteristic in the previous frames to identify groups of pixels as the liquid candidates, the at least one pixel characteristic comprising at least one of temperatures, spectral responses, and positions of pixels;determine locations of the liquid candidates;identify thermal signatures of the liquid candidates using at least the infrared thermography device;determine types of liquids of the liquid candidates based on the locations and thermal signatures of the liquid candidates; andgenerate an alert with the user interface corresponding to the determined types of liquids. 2. The system of claim 1, wherein the computing system is configured to determine a difference between temperatures, spectral responses, and positions of pixels in the current frame and temperatures, spectral responses, and positions of pixels in the plurality of previous frames to identify groups of pixels as the liquid candidates. 3. The system of claim 2, wherein the computing system is configured to distinguish the groups of pixels from a background of the current frame using at least one of edge detection, motion detection, thermal, and spectral properties. 4. The system of claim 1 wherein the computing system is configured to determine presence of intravenous (IV) liquids and bodily fluids from the liquid candidates based on the locations and thermal or spectral signatures of the liquid candidates. 5. The system of claim 1, wherein the computing system is configured to determine that the liquid candidates are IV liquids. 6. The system of claim 5, wherein the computing system is configured to determine that the liquid candidates are IV liquids based on determining at least one of: the liquid candidates' distance from a patient, the liquid candidate having a uniform temperature of less than or equal to room temperature, a depletion of the liquid candidates, drip activity motion, and presence of an IV line from the liquid candidate to the patient. 7. The system of claim 5, wherein the computing system is configured to determine volumes of the IV liquids. 8. The system of claim 5, wherein the computing system is configured to determine depletion of the IV liquids. 9. The system of claim 8, wherein the computing system is configured to: determine volumes of the IV liquids in the current frame;determine volumes of the IV liquids in the plurality of previous frames;compare the volumes of the IV liquids in the current fr... | CareView Communications, Inc. | G06K009/00 H04N005/33 A61M005/168 A61B005/145 H04N005/247 A61B005/00
US09998657 | B2 | 2018-06-12 | Support system for the manufacture of dental restorations | 2016-02-26 | A support system for the manufacture of dental restorations is provided that includes a measurement device for determining the tooth data, such as the tooth color and color coordinates, and a data processing device including a camera for capturing a tooth image. The data processing device includes a reception module and the measurement device has a transmission module, for direct transmission of measured tooth data from the measurement device to the data processing device. The support system further includes an allocation module integrated into the data processing device for allocating the received tooth data to the tooth image, and a transmission module integrated into the data processing device for transmission of the tooth image inclusive of allocated tooth data to a data processing device of a dental laboratory. | 1. A support system for the manufacture of dental restorations, comprising: a measurement device for determining the tooth data,a data processing device including a camera for capturing a tooth image,the data processing device comprising a first reception module and the measurement device comprising a first transmission module, for direct transmission of the tooth data from the measurement device to the data processing device,an allocation module integrated into the data processing device for allocating the tooth data to the tooth image, anda second transmission module integrated into the data processing device for transmission of the tooth image having the tooth data allocated thereto to a data processing device of a dental laboratory. 2. The support system according to claim 1, wherein, using the measurement device, automatic data acquisition of at least a part of the tooth data is performed. 3. The support system according to claim 1, wherein the camera is integrated into the data processing device. 4. The support system according to claim 1, wherein the data processing device is designed as mobile data processing device. 5. The support system according to claim 1, wherein the measurement device and the data processing device transmit the tooth data and the tooth image wirelessly. 6. The support system according to claim 1, wherein, for data exchange from the data processing device to the measurement device and/or for data matching, the measurement device comprises a second reception module. 7. The support system according to claim 1, wherein the second transmission module of the data processing device for data transmission to the data processing device of the dental laboratory is designed for remote data transmission. 8. The support system according to claim 5, wherein the measurement device and the data processing device transmit the tooth data and the tooth image wirelessly using at least one selected from the group consisting of: NFC communication, Bluetooth and WLAN. 9. The support system according to claim 7, wherein the remote data transmission is a mobile phone network. 10. The support system according to claim 1, wherein the tooth data comprises tooth color and color coordinates. 11. The support system according to claim 4, wherein the mobile data processing device is a mobile phone or a tablet. | VITA ZAHNFABRIK H. RAUTER GMBH & CO. KG | A61B001/04 H04N005/225 H04N005/232 A61B001/24 A61C019/04 A61B001/00 G06T007/00 A61C019/10 A61B005/00 A61B005/103 G01J003/50
US09987497 | B2 | 2018-06-05 | Systems and methods of delivering therapy using an ambulatory medical device | 2017-01-18 | An ambulatory medical device capable of delivering therapy to a patient includes at least one response mechanism having a state capable of being activated by one response button; a controller operatively connected with the at least one response mechanism, the controller including at least one processor coupled with a memory; and a therapy manager component executable by the controller and configured to detect a physiological parameter having a value indicative of a health disorder of the patient, notify the patient of impending therapy delivery in response to the detection of the physiological parameter, monitor the state of each at least one response mechanism within at least one predetermined time period, and delay therapy delivery to the patient in response to detection of a change in the state in a single response mechanism of the at least one response mechanism within the at least one predetermined time period. | 1. An ambulatory medical device capable of delivering therapy to a patient, the ambulatory medical device comprising: a controller for controlling the delivery of the therapy to the patient, the controller including at least one processor coupled with a memory;a user interface in wireless communication with the controller;a response mechanism having a state that is activated by one response button disposed on the user interface; anda therapy manager component executable by the controller and configured to: detect a physiological parameter having a value indicative of a cardiac disorder of the patient;notify the patient of impending therapy delivery in response to the detection of the physiological parameter;request the patient to provide a first input to the ambulatory medical device via the response mechanism;monitor the state of the response mechanism by detecting activation of the one response button within at least one predetermined time period;delay therapy delivery to the patient in response to detecting a change in the state of the response mechanism by the activation of the one response button within the at least one predetermined time period;monitor the state of the response mechanism for a second predetermined time period; andrequest the patient to provide a second input to the ambulatory medical device via the response mechanism during the second predetermined time period. 2. The ambulatory medical device of claim 1, wherein the therapy manager component is further configured to: either further delay the therapy delivery in response to detection of the second input during the second predetermined time period or prepare to deliver the therapy to the patient in response to not detecting the second input before expiration of the second predetermined time period. 3. The ambulatory medical device of claim 1, further comprising a touchscreen display disposed on the user interface. 4. The ambulatory medical device of claim 3, wherein the response mechanism comprises a button displayed on the touch screen and the state of the response mechanism is activated when the patient interacts with the button displayed on the touch screen. 5. The ambulatory medical device of claim 4, wherein at least one of the first input and the second input is provided via the button displayed on the touch screen. 6. The ambulatory medical device of claim 1, wherein the therapy manager component is configured to notify the patient via at least one of audible, visual, and tactile output. 7. The ambulatory medical device of claim 1, wherein the cardiac disorder comprises at least one of ventricular tachycardia, ventricular defibrillation, bradycardia, tachycardia, erratic heart rate, asystole, and pulseless electrical activity. 8. The ambulatory medical device of claim 1, wherein the therapy manager component is further configured to prepare to deliver the therapy to the patient by causing the ambulatory medical device to apply gel to the patient. 9. The ambula... | ZOLL MEDICAL CORPORATION | A61N001/39 A61N001/372 A61B005/00 A61B005/08 A61B005/01 A61B005/0402 A61B005/0408
US09973870 | B2 | 2018-05-15 | Aural measurements from earphone output speakers | 2016-11-18 | According to some embodiments of the present invention there is provided a method of using an earphone output speaker as a microphone for a phone call between two and/or more participants, or for measuring biometric data of a user. The method may comprise playing a received signal to an electro-acoustic output transducer of an earphone. The method may comprise instructing an audio processing circuit of a local client terminal to record an audio signal from the same electro-acoustic output transducer. The method may comprise calculating a voice signal and/or a biometric measurement based on a function combining the recorded audio signal, the received signal, and filtration coefficients, using a processing unit of the local client terminal. The method may comprise sending the voice signal and/or a biometric measurement through an output interface of the local client terminal. | 1. A method of presenting a pulse rate measurement, comprising: playing an output audio signal to at least one electro-acoustic output transducer of at least one earphone;instructing an audio processing integrated circuit of a client terminal to record an aural audio signal using same said at least one electro-acoustic output transducer, wherein said aural audio signal recording and said output audio signal playing are performed simultaneously from same said at least one electro-acoustic output transducer;calculating said pulse rate measurement based on a function combining said aural audio signal, said output audio signal, and filtration coefficients, wherein said pulse rate measurement is calculated based on a change between said output audio signal and said aural audio signal; andpresenting said pulse rate measurement by the client terminal. 2. The method of claim 1, wherein said at least one electro-acoustic output transducer is located inside an ear canal during recording of said aural audio signal. 3. The method of claim 1, wherein said pulse rate measurement is calculated based on measurement of a time shift between said aural audio signal and a second aural audio signal recorded from at least one second electro-acoustic output transducer. 4. The method of claim 1, wherein said pulse rate measurement is calculated based on a change in frequency response of an ear canal. 5. The method of claim 1, wherein said pulse rate measurement is presented to a user through a user interface. 6. The method of claim 1, wherein said pulse rate measurement is presented to a remote device through an output interface. 7. A computer readable device comprising computer executable instructions adapted to perform actions that comprise: playing an output audio signal to at least one electro-acoustic output transducer of at least one earphone;instructing an audio processing integrated circuit of a client terminal to record an aural audio signal using same said at least one electro-acoustic output transducer, wherein said aural audio signal recording and said output audio signal playing are performed simultaneously from same said at least one electro-acoustic output transducer;calculating a pulse rate measurement based on a function combining said aural audio signal, said output audio signal, and filtration coefficients, wherein said pulse rate measurement is calculated based on a change between said output audio signal and said aural audio signal; andpresenting said pulse rate measurement by the client terminal. 8. The computer readable device of claim 7, wherein said at least one electro-acoustic output transducer is located inside an ear canal during recording of said aural audio signal. 9. The computer readable device of claim 7, wherein said pulse rate measurement is calculated based on measurement of a time shift between said aural audio signal and a second aural audio signal recorded from at least one second electro-acoustic output transducer. 10. T... | Bugatone Ltd. | H04R029/00 G06K009/00 H04M009/08 A61B005/00 A61B007/04 A61B005/0205 A61B005/021 A61B005/024 A61B005/0295 G06F003/16
US09999380 | B1 | 2018-06-19 | Segmented magnets | 2015-09-22 | A variety of wearable magnetic assemblies are provided that are configured to produce magnetic fields having high field magnitudes and/or high field gradients. Such magnetic assemblies include a plurality of magnetic segments arranged in a linear array. Individual magnetic segments of the magnetic array can each include multiple magnetic elements. An individual magnetic segment can include elements that have similar shape, size, composition, and relative location to elements of neighboring magnetic segments while having magnetic moments that are antiparallel to the magnetic moments of corresponding elements of the neighboring magnetic segments. These wearable magnetic assemblies are configured to exert forces on magnetic particles disposed in a portion of subsurface vasculature to attract, slow, speed, separate, or otherwise influence the magnetic particles in various applications. The magnetic particles can be configured to bind to an analyte of interest. | 1. A device comprising: a magnetic assembly comprising a plurality of magnetic segments, wherein the plurality of magnetic segments are arranged in a linear array, wherein the magnetic segments are separated from each other by respective specified distances, wherein each magnetic segment comprises two or more magnetic elements each having a respective magnetic moment, wherein the magnetic assembly is configured to be positioned proximate to an external body surface such that the magnetic assembly exerts a magnetic force on magnetic particles in a portion of subsurface vasculature proximate to the external body surface, wherein a first magnetic segment of the plurality of magnetic segments is next to a second magnetic segment of the plurality of magnetic segments, and wherein the magnetic moments of respective first and second magnetic elements of the first magnetic segment are each oriented antiparallel to the magnetic moments of respective corresponding first and second magnetic elements of the second magnetic segment, wherein the magnetic particles are configured to bind to an analyte; and a detector, wherein the detector is configured to detect one or more properties of the analyte bound to the magnetic particles, or an energy emitter, wherein the energy emitter is configured to emit energy into the subsurface vasculature sufficient to alter one or more properties of the analyte bound to the magnetic particles. 2. The device of claim 1, wherein the magnetic force is an attractive magnetic force, and wherein the attractive magnetic force is sufficient to collect the magnetic particles in the portion of subsurface vasculature proximate to the magnetic assembly. 3. The device of claim 1, wherein the magnetic particles include first magnetic particles and second magnetic particles, wherein the magnetic assembly exerts a magnetic force on magnetic particles that are disposed in the portion of subsurface vasculature including a first magnetic force on the first magnetic particles and a second magnetic force on the second magnetic particles, and wherein the first magnetic force and the second magnetic force are sufficiently different to cause separation of the first magnetic particles and the second magnetic particles. 4. The device of claim 1, wherein the first magnetic segment of the magnetic assembly comprises a first magnetic element having a first magnetic moment oriented substantially into the external body surface when positioned proximate the external body surface. 5. The device of claim 4, wherein the first magnetic segment of the magnetic assembly comprises at least three magnetic elements, wherein the first magnetic element of the at least three magnetic elements is adjacent to a second magnetic element of the at least three magnetic elements, wherein the second magnetic element is adjacent to a third magnetic element of the at least three magnetic elements, wherein the second and third magnetic elements have respective second and thir... | Verily Life Sciences LLC | A61B005/145 A61N002/00 A61N002/06 A61N002/02 A61B005/00 H01F007/02
US09999770 | B2 | 2018-06-19 | Cochlear implant electrode array including receptor and sensor | 2014-11-06 | A device including a cochlear implant electrode array and an apparatus configured to sense a phenomenon of fluid in a cochlea, wherein the apparatus and the electrode array are a single unit. | 1. A device, comprising: a cochlear implant electrode array; andan apparatus configured to sense a phenomenon of fluid in a cochlea, wherein the apparatus and the electrode array are a single unit, whereinthe apparatus includes a diaphragm that moves in response to exposure thereof to the phenomenon and a sensor with a component in fluid communication with the diaphragm; andthe device is configured such that the component moves in response to a transfer of energy via the fluid communication with the diaphragm from external to the apparatus to internal to the apparatus upon the occurrence of the phenomenon, wherein the sensor outputs a signal in response to movement of the component. 2. The device of claim 1, wherein: the apparatus is a pressure sensor assembly. 3. The device of claim 1, wherein: the apparatus is configured such that a first physical property of the apparatus changes as a result of the phenomenon in the fluid, thereby effectively receiving the phenomenon of the fluid. 4. The device of claim 1, wherein: the phenomenon is at least one of a change in pressure and a pressure of the fluid in the cochlea. 5. The device of claim 1, wherein: the device has a longitudinal axis that extends through the electrode array; andthe apparatus is fixed relative to position along the longitudinal axis. 6. The device of claim 1, wherein: the apparatus is configured such that a first physical property of the apparatus changes as a result of the phenomenon of the fluid in a cochlea, wherein the first physical property changes both an intra-cochlear section and a proximal region section of the cochlear implant electrode array assembly. 7. The device of claim 1, wherein: the device is a cochlear implant electrode array assembly wherein the apparatus is an integral part of the electrode array assembly. 8. The device of claim 1, wherein: the device has a first longitudinal axis that extends through the electrode array and through the apparatus, wherein an outer profile of the electrode array and the apparatus are substantially coaxial with the longitudinal axis. 9. The device of claim 1, wherein: the apparatus is a transducer configured to convert mechanical energy to an electrical signal. 10. The device of claim 2, wherein: the phenomenon is a pressure phenomenon; andthe apparatus is configured as a transducer configured to output an electrical signal indicative of the pressure phenomenon. 11. The device of claim 1, wherein: the apparatus includes a transducer, the transducer being a condenser microphone. 12. The device of claim 1, wherein: the apparatus includes a pre-amplifier. 13. The device of claim 1, wherein: the apparatus is configured to transduce energy and output an electrical signal indicative of the sensed phenomenon. 14. The device of claim 1, wherein: the apparatus includes a front volume and a back volume divided by a backplate. 15. The device of claim 2, wherein: the apparatus establishes a completely enclosed volume in which... | Cochlear Limited Universität Zürich | A61N001/36 A61B005/12 A61N001/05 A61B005/00
US09974484 | B2 | 2018-05-22 | Methods, devices and systems for sensor with removable nodes | 2016-07-18 | An integrated adhesive sensor array includes an adhesive a patch, a sensor hub, and a detachable sensor pod packaged as a unit. The patch may include a docking area for the detachable sensor pod. The detachable sensor pod may include at least one sensor and may be configured to be detached from the patch and applied to various locations on a body. The detachable sensor pod may send sensor data to the sensor hub via a wired link when on the patch and via a wireless link when detached from the patch. The sensor hub receives sensor data from the various sensors, and relays the data to a receiver. The sensor hub and detachable sensor pod may include indicators for communicating information. The sensor hub may include a power source for powering the sensor hub and a detachable sensor pod attached to the main sensor unit or patch. | 1. An integrated sensor array for measuring a physical or physiological parameter of a body, comprising: a patch configured to be attached directly to the body;a sensor hub coupled to the patch; anda detachable sensor pod configured to detachably couple to the patch,wherein: the patch comprises:sensor hub wiring electrically coupled to the sensor hub;a flexible layer mechanically coupled to the sensor hub and the sensor hub wiring; anda docking area configured to receive the detachable sensor pod when the detachable sensor pod is mechanically coupled to the patch, the docking area including a connector electrically coupled to the sensor hub wiring, the connector configured to electrically couple the detachable sensor pod to the sensor hub when the detachable sensor pod is mechanically coupled to the patch;the sensor hub is coupled with a first sensor and comprises: one or more wireless transceivers;a first energy storage element; anda controller coupled to the one or more wireless transceivers, the first sensor, the sensor hub wiring, and the first energy storage element, wherein the controller is configured to perform operations comprising wirelessly communicating, via the one or more wireless transceivers, with a receiver external to the integrated sensor array and wirelessly communicating, via the one or more wireless transceivers, with the detachable sensor pod; andthe detachable sensor pod comprises: a second sensor;a second energy storage element; anda wireless transmitter coupled to the second sensor and the second energy storage element, wherein the detachable sensor pod is configured to: be powered by the first energy storage element of the sensor hub, via the connector, when the detachable sensor pod is mechanically coupled to the patch; andwirelessly communicate, via the wireless transmitter, sensor readings obtained via the second sensor to the sensor hub when the detachable sensor pod is not mechanically coupled to the patch. 2. The integrated sensor array of claim 1, wherein: the sensor hub further comprises a first indicator coupled to the controller, the first indicator configured to generate a first stimulus; andthe controller is configured to induce the first indicator to generate the first stimulus in response to the sensor hub wirelessly communicating with the receiver. 3. The integrated sensor array of claim 2, wherein the first indicator is configured to generate a second stimulus; and the controller is configured to induce the first indicator to generate the second stimulus in response to the controller determining proper placement of the detachable sensor pod on a body when the detachable sensor pod is not mechanically coupled to the docking area. 4. The integrated sensor array of claim 3, wherein the first indicator is configured to generate a third stimulus; and the controller is configured to induce the first indicator to generate the third stimulus in response to the controller determining improper placement of the ... | QUALCOMM Incorporated | A61B005/00 A61B005/11
US09984211 | B2 | 2018-05-29 | Clinical information management system | 2016-07-05 | A clinical information management system including a patient sensor system that collects data of a patient, a hospital information system that displays the data, a clinical server that processes the data from the patient sensor system and determines whether the patient is in need of assistance, and a monitoring apparatus. The clinical server transmits a message to the monitoring apparatus based on the data. | 1. A clinical information management system comprising: a patient sensor system that collects data of a patient using a sensor array;a clinical server that processes the data from the patient sensor system; anda patient monitoring system that receives and displays the data transmitted from the patient sensor system or the clinical server,wherein, based on the data, the clinical server transmits a message to the patient monitoring system, andwherein: the patient sensor system comprises a pressure sensor that detects and records a pat count,the pressure sensor determines the pat count by counting a number of times in which a pressure change exceeds a predetermined threshold,the message is transmitted to the patient monitoring system for assistance if the pat count does not exceed a predetermined pat count within a predetermined period of time. 2. The clinical information management system according to claim 1, wherein the patient monitoring system comprises at least one of a hospital information system and a monitoring apparatus. 3. The clinical information management system according to claim 2, wherein, if the monitoring apparatus does not respond to the message, a second message is transmitted to a second monitoring apparatus. 4. The clinical information management system according to claim 2, wherein the monitoring apparatus is at least one selected from a group consisting of: a watch, a smartphone, and a tablet. 5. The clinical information management system according to claim 1, wherein: the pressure sensor comprises a pressure sensing mat that collects the data,the pressure sensing mat is disposed in a bed, andthe message is transmitted to the patient monitoring system if the clinical server determines that, based on the data, the patient is abnormal. 6. The clinical information management system according to claim 1, wherein: the pressure sensor comprises a pressure sensing mat that collects the data,the pressure sensing mat is partitioned into a plurality of sections,sensor arrays are disposed at each sections of the pressure sensing mat,the data is patient pressure data, andthe clinical server receives the patient pressure data from each of the sensor arrays and displays, on the patient monitoring system, a video that shows the patient moving on the pressure sensing mat using the patient pressure data. 7. The clinical information management system according to claim 1, wherein the message is transmitted to the patient monitoring system when the clinical server determines that, based on the data, the patient is at a high risk of falls or ulcer. 8. The clinical information management system according to claim 1, wherein: the patient sensor system comprises a control box that configures to processes the data using algorithms stored in a computer-readable medium,the control box comprises a communication module that transmits the data to the clinical server, andthe clinical server, based on the data, transmits an adjusted threshold or pa... | MedicusTek, Inc. | G08B001/08 G06F019/00 G08B021/22 A61B005/00 A61B005/11 H04L029/08
US09993302 | B2 | 2018-06-12 | Automated vessel repair system, devices and methods | 2015-05-07 | Systems, devices and automated methods for minimally invasive surgery. A device is fabricated of bio-compatible semiconductor elements, and can be assembled, delivered, navigated and implanted by automated methods, using Nuclear Magnetic Resonance (NMR) technology. | 1. A biocompatible semiconductor cell usable to assemble an implant device, said cell comprising: a communication element configured to receive radio frequency energy from a source external of said biocompatible semiconductor cell;polarity regions adjacent edges of the biocompatible semiconductor cell;a communication link between said communication element and each of said polarity regions, wherein radio frequency energy received by said communication element is transmittable via said communication link to alter polarity of one or more of said polarity regions; anda fusible portion configured to be fused to tissue to implant the biocompatible semiconductor cell inside a body. 2. The biocompatible semiconductor cell of claim 1, further comprising at least one position element that can be monitored by a nuclear magnetic resonance machine that is external of a patient's body, when said biocompatible semiconductor cell is located within the patient's body, to track a location of said biocompatible semiconductor cell within the patient's body. 3. The cell of claim 1, further comprising a radioactive tracer element located on at least a portion of said biocompatible semiconductor cell. 4. The biocompatible semiconductor cell of claim 1, wherein said communication element is assigned a radio frequency identification code, so that said communication element can be individually or independently addressed. 5. The biocompatible semiconductor cell of claim 1, wherein said fusible portion is configured to receive energy from a source that is external of a patient's body, when said biocompatible semiconductor cell is located within the patient's body, and, upon receiving the energy, to heat up and fuse to tissue in the patient's body. 6. The biocompatible semiconductor cell of claim 1, wherein said communication link comprises a polarity switch that can be switched between first and second states. 7. The biocompatible semiconductor cell of claim 1, wherein said communication element is programmable for assignment of a radio frequency identification code, so that said communication element can be individually or independently addressed. 8. The biocompatible semiconductor cell of claim 1, wherein said biocompatible semiconductor cell is selectively magnetic, being controlled using a identifier assigned to said biocompatible semiconductor cell by said radio frequency energy from a source external of said biocompatible semiconductor cell, so that said biocompatible semiconductor cell can be individually or independently addressed. 9. The biocompatible semiconductor cell of claim 1, wherein a thickness of said biocompatible semiconductor cell is about 50 microns or less. 10. The biocompatible semiconductor cell of claim 1 configured to be attached to tissue inside a living body without the need to pierce the tissue being attached to. 11. The biocompatible semiconductor cell of claim 1, wherein said biocompatible semiconductor cell has a length in the rang... | - | A61B005/05 A61B019/00 A61B005/055 A61F002/07 A61F002/848
US09974439 | B2 | 2018-05-22 | Photoacoustic imaging method and device | 2014-08-12 | A photoacoustic imaging method is provided that can prevent the surface of the subject from appearing in an image when a part to be observed at a position deeper than the surface of the subject is imaged. The photoacoustic imaging device includes a unit for outputting pulsed light toward the subject, and generating photoacoustic data by detecting photoacoustic waves emitted from the subject exposed to the light. The photoacoustic imaging device also includes a region detection unit that detects a near-surface region of the subject based on the photoacoustic wave detection signals, and a correcting unit that attenuates (which encompasses removing) information of the near-surface region found by the region detection unit when the part to be observed is displayed. | 1. A photoacoustic imaging method comprising: outputting light from a light source toward a part to be observed in a subject through a surface of the subject;obtaining photoacoustic wave detection signals by detecting photoacoustic waves emitted from the part to be observed exposed to the light;image processing the part to be observed based on the photoacoustic wave detection signals;displaying the part to be observed on an image display unit;detecting a near-surface region of the subject based on a set of the photoacoustic wave detection signals with respect to a depth direction of the subject;performing attenuation processing of information of the near-surface region when the part to be observed is displayed;detecting the photoacoustic wave detection signals with respect to a region extending from the surface of the subject toward the depth direction of the subject;calculating differential values of the photoacoustic wave detection signals;determining a first extremum of the differential values; anddetermining where a differential value of the photoacoustic wave detection signal exceeds a first predetermined threshold value;wherein the detected near-surface region; is a region extending between a position where the first extremum of differential values of the photoacoustic wave detection signals is found after a differential value of the photoacoustic wave detection signal that first exceeds the predetermined threshold value is found and a position where a second extremum of the differential values is found,wherein the position of the second extremum is further apart from the surface of the subject than the position of the first extremum, andwherein the first extremum is a local maximal and the second extremum is a local minimum. 2. The photoacoustic imaging method as claimed in claim 1, wherein smoothing processing is applied to the photoacoustic wave detection signals before the differential values of the photoacoustic wave detection signals are calculated. 3. The photoacoustic imaging method as claimed in claim 1, wherein smoothing processing is applied to the differential values used in processing for detecting the near-surface region before the processing for detecting the near-surface region is performed. 4. A photoacoustic imaging method comprising: outputting light from a light source toward a part to be observed in a subject through a surface of the subject;obtaining photoacoustic wave detection signals by detecting photoacoustic waves emitted from the part to be observed exposed to the light;image processing the part to be observed based on the photoacoustic wave detection signals;displaying the part to be observed on an image display unit;detecting a near-surface region of the subject based on a set of the photoacoustic wave detection signals with respect to a depth direction of the subject;performing attenuation processing of information of the near-surface region when the part to be observed is displayed;detecting the photoacous... | FUJIFILM Corporation | A61B005/05 A61B005/00 A61B008/00
US09980653 | B2 | 2018-05-29 | Valve view map | 2013-05-03 | A method, including generating a three-dimensional (3D) map as a plurality of points illustrating a characteristic of a 3D heart chamber, the 3D heart chamber having an opening bounded by a perimeter. The method further includes transforming the perimeter into a closed two-dimensional (2D) figure having an interior. The plurality of points illustrating the characteristic are projected onto the interior of the 2D figure so as to generate a 2D map of the characteristic of the 3D heart chamber. | 1. A method, comprising: inserting a distal end of a catheter into a three-dimensional (3D) heart chamber, wherein the distal end of the catheter comprises at least one sensor;measuring a characteristic of the heart chamber with the at least one sensor;integrating the measured characteristic with a location of the distal end of the catheter to create a plurality of points;generating a 3D mesh from the plurality of points, the 3D mesh formed from a plurality of line segments and junctions having a connectivity, the 3D mesh including an opening defined by a closed perimeter, the opening in the 3D mesh corresponding to an anatomical opening in a heart;generating a 3D map from the 3D mesh, the 3D map illustrating the characteristic, measured by the catheter, of a 3D heart chamber, the 3D map including an opening corresponding to the opening in the 3D mesh, the opening in the 3D map having the same perimeter as the perimeter of the corresponding opening in the 3D mesh;generating a two-dimensional (2D) mesh by mapping each point on the perimeter of the opening on the 3D mesh to a corresponding point on a 2D closed boundary, the 2D closed boundary having a perimeter corresponding to the perimeter of the corresponding opening on the 3D mesh, the 2D boundary being larger than the corresponding opening on the 3D mesh;mapping each of the line segments and junctions of the 3D mesh into an interior of the 2D boundary of the 2D mesh while maintaining the connectivity of the 3D mesh in the 2D mesh; andgenerating, from the 2D mesh, a 2D map corresponding to the boundary and interior of the 2D mesh so as to generate a 2D map of the characteristic of the 3D heart chamber. 2. The method according to claim 1, wherein the heart chamber comprises a left atrium of a heart. 3. The method according to claim 2, wherein the anatomical opening comprises an open mitral valve of the heart. 4. The method according to claim 2, wherein the anatomical opening comprises a pulmonary vein opening to the left atrium. 5. The method according to claim 1, wherein the characteristic comprises one of a local activation time (LAT) of the heart chamber, a force acting on the heart chamber, and a temperature of the heart chamber. 6. The method according to claim 1, wherein the 2D closed boundary comprises a circle. 7. The method according to claim 1, wherein the 2D map defines a plane, and wherein the 2D map is rotatable about a line in the plane so as to present a perspective view of the 2D map, and wherein a first region in contact with a first side of the plane corresponds to an interior region of the 3D heart chamber, and a second region in contact with a second side of the plane corresponds to an exterior region of the 3D heart chamber. 8. The method according to claim 7, wherein a distal end of a catheter is located in the interior region at a distance and having an orientation with respect to the 3D heart chamber, and wherein an icon representative of the distance and the orien... | BIOSENSE WEBSTER (ISRAEL), LTD. | A61B005/02 G06T011/20 G06T019/00 A61B005/06 G06T015/10
US09958517 | B2 | 2018-05-01 | Shoulder coil having a flexible top part and/or a mounting-dependent element selection | 2012-05-30 | A shoulder coil for a magnetic resonance imaging device includes a bottom part and one or more top part elements that may be moved relative to the bottom part. The one or more top elements each have at least one coil therein. | 1. A shoulder coil for a magnetic resonance imaging device, the shoulder coil comprising: a bottom part; andat least two top part elements that are directly connected to the bottom part and are moveable relative to the bottom part, at least one coil being located in each top part element of the at least two top part elements,wherein two top part elements of the at least two top part elements are hingedly openable and closeable relative to the bottom part in different directions that are approximately perpendicular to one another, the two top part elements being closeable, such that the two top part elements are positioned with one of the two top part elements on top of the other of the two top part elements. 2. The shoulder coil as claimed in claim 1, wherein the bottom part is configured such that during magnetic resonance tomography (MRT) imaging, the bottom part is located under a patient, on an examination table, or under the patient and on the examination table. 3. The shoulder coil as claimed in claim 1, wherein a top part element of the at least two top part elements is hingeable in a direction from next to a shoulder to be examined into a position partially or completely above the shoulder. 4. The shoulder coil as claimed in claim 3, wherein another top part element of the at least two top part elements is hingeable in a direction from next to the shoulder to be examined into a position partially or completely above the shoulder. 5. The shoulder coil as claimed in claim 1, wherein a top part element of the at least two top part elements is hingeable in a direction from laterally, cranially, or laterally and cranially next to a shoulder to be examined into a position partially or completely above the shoulder. 6. The shoulder coil as claimed in claim 1, wherein at least one top part element of the at least two top part elements includes a plurality of coils. 7. The shoulder coil as claimed in claim 1, wherein at least one top part element of the at least two top part elements includes a plurality of coils, wherein first coils of the plurality of coils are connectable to an electronic output device of the shoulder coil, a magnetic resonance tomography (MRT) device, or the electronic output device and the MRT device, andwherein second coils of the plurality of coils are not connected to the electronic output device, the MRT device, or the electronic output device and the MRT device when the first coils are connected to the electronic output device, the MRT device, or the electronic output device and the MRT device. 8. The shoulder coil as claimed in claim 1, wherein at least one top part element of the at least two top part elements is a hinged element that is hingeable relative to the bottom part. 9. The shoulder coil as claimed in claim 1, wherein the bottom part has a mirror-symmetrical design. 10. The shoulder coil as claimed in claim 9, wherein the mirror-symmetrical design is configured to allow use of the bottom part for a ri... | Siemens Aktiengesellschaft | A61B005/05 G01R033/34 G01R033/3415 A61B005/055 A61B005/00
US09968761 | B2 | 2018-05-15 | Percutaneous guidewire | 2010-02-12 | A percutaneous guidewire comprising a distal end portion that is pre-formed in a curve that turns through more than 270 degrees. The stiffness of the guidewire may decrease continuously along the length of the curved distal end portion towards the tip of the guidewire and the radius of curvature of the curved distal end portion may also decrease towards the tip of the guidewire. | 1. A percutaneous guidewire comprising: a solid metal core wire; and an outer casing surrounding the solid metal core wire, wherein the solid metal core wire includes a straight portion and a distal end portion that is pre-formed in a curve that turns through more than 360 degrees, the pre-formed curve being substantially in a single plane, wherein the straight portion and the distal end portion are a single wire,wherein a stiffness of the solid metal core wire continuously decreases from a point on the straight portion along an entire length of the curved distal end portion towards a tip of the solid metal core wire, wherein the point on the straight portion is proximal of a transition of the solid metal core wire from the straight portion to the curve in the distal end portion, andwherein a maximum diameter of the pre-formed curve of the curved distal end portion is at least 1 cm and no more than 3.5 cm. 2. A guidewire according to claim 1, wherein the pre-formed curve turns through at least 540 degrees. 3. A guidewire according to claim 1, wherein the distal end portion of the solid metal core wire is resiliently deformable. 4. A guidewire according to claim 1, wherein a rate at which the stiffness of the solid metal core wire decreases along the length of the curve is proportional to a radius of curvature of the curved distal end portion. 5. A guidewire according to claim 1, wherein a rate of change of the stiffness of the solid metal core wire along the length of the curve is linear. 6. A guidewire according to claim 1, wherein the decrease in stiffness results from a reduction in a diameter of the solid metal core wire. 7. A guidewire according claim 1, wherein a radius of curvature of the curved distal end portion decreases towards the tip of the solid metal core wire. 8. A guidewire according to claim 7, wherein a rate of change of the radius of curvature is non-linear. 9. A guidewire according to claim 8, wherein the rate of change of the radius of curvature decreases towards the tip of the solid metal core wire. 10. A guidewire according to claim 9, wherein the radius of curvature of the distal end portion is a logarithmic spiral. 11. A guidewire according claim 1, wherein the maximum diameter of the pre-formed curve of the curved distal end portion is at least 1 cm and no more than 2.5 cm. 12. A guidewire according to claim 1, wherein the outer casing is a metal coil. 13. A guidewire according to claim 1, wherein the outer casing is a polymeric coating. 14. A guidewire according to claim 13, wherein at least a portion of an outer surface of the polymeric coating is hydrophilic. 15. A guidewire according to claim 14, wherein a proximal end portion of the solid metal core wire does not include a hydrophilic coating. 16. A guidewire according to claim 1, further comprising a rounded atraumatic tip. 17. A percutaneous guidewire comprising: a solid metal core wire including,a straight portion, anda distal end portion that is... | MEDTRONIC CV LUXEMBOURG S.A.R.L. | A61M025/00 A61B005/00 A61M025/09
US09974444 | B2 | 2018-05-22 | Body-worn sensor for characterizing patients with heart failure | 2013-12-31 | The invention provides a sensor for measuring both impedance and ECG waveforms that is configured to be worn around a patient's neck. The sensor features 1) an ECG system that includes an analog ECG circuit, in electrical contact with at least two ECG electrodes, that generates an analog ECG waveform; and 2) an impedance system that includes an analog impedance circuit, in electrical contact with at least two (and typically four) impedance electrodes, that generates an analog impedance waveform. Also included in the neck-worn system are a digital processing system featuring a microprocessor, and an analog-to-digital converter. During a measurement, the digital processing system receives and processes the analog ECG and impedance waveforms to measure physiological information from the patient. Finally, a cable that drapes around the patient's neck connects the ECG system, impedance system, and digital processing system. | 1. A system worn entirely on a body of a patient for measuring heartbeat-induced impedance pulses, ECG signals, and motion signals exclusively from the patient's chest, comprising: a monitoring system comprising both rigid and flexible substrates supporting electrical circuit components, the monitoring system configured to rest on the patient's chest and not wrap around the patient's chest; an impedance-measuring system integrated within the monitoring system, the impedance-measuring system comprising an analog impedance circuit in electrical contact with at least two electrodes and configured to receive a first set of electrical signals from the patient's chest and process them to determine the heartbeat-induced impedance pulses exclusively from the patient's chest; an ECG-measuring system integrated within the monitoring system, the ECG-measuring system comprising an analog ECG circuit in electrical contact with at least two electrodes and configured to receive a second set of electrical signals from the patient's chest and process them to determine the ECG signals; a motion-measuring system connected to the monitoring system, the motion-measuring system comprising a motion-detecting circuit and configured to generate a set of motion signals in response to the patient's movements; a data-processing system connected to the monitoring system and in electrical contact with the impedance-measuring system, the ECG-measuring system, and the motion-measuring system, the data-processing system comprising a microprocessor configured to operate a set of computer algorithms configured to process the heartbeat-induced impedance pulses, the ECG signal, and the motion signal; a wireless transmitter integrated connected to the monitoring system and in electrical contact with the data-processing system, the wireless transmitter configured to transmit processed values of the heartbeat-induced impedance pulses, the ECG signal, and the motion signal; and a battery system comprising a battery in electrical contact with and configured to power the impedance-measuring system, the ECG-measuring system, the motion-measuring system, the data-processing system, and the wireless transmitter. 2. The system of claim 1, wherein the continuous monitoring system comprises at least one rigid circuit board electrically connected to a flexible substrate comprising an electrical system. 3. The system of claim 2, wherein the flexible substrate supports the electrical system. 4. The system of claim 3, wherein the flexible circuit comprises Kapton®. 5. The system of claim 1, wherein the monitoring system comprises at least two rigid circuit boards connected by a flexible substrate. 6. The system of claim 5, wherein the flexible substrate supports an electrical system. 7. The system of claim 6, wherein the flexible substrate comprises Kapton®. 8. The system of claim 5, wherein the flexible substrate comprises a flexible wire harness. 9. A system worn entirely on a body of a p... | TOSENSE, INC. | A61B005/02 A61B005/0205 A61B005/0408 A61B005/053 A61B005/00 A61B005/11
US10004862 | B2 | 2018-06-26 | Method and apparatus for improved flow limitation detection of obstructive sleep apnea | 2013-11-18 | In a respiratory apparatus for treatment of sleep apnea and other disorders associated with an obstruction of a patient's airway and which uses an airflow signal, an obstruction index is generated which detects the flattening of the inspiratory portion of the airflow. The flattening index serves as an obstruction index used to differentiate normal and obstructed breathing. The obstruction index is based upon comparison of values of airflow in different sectors of the inspiratory peak of the wave function and is particularly suitable for distinguishing M shaped or square shaped respiratory patters indicative of partially obstructed airways. | 1. A method for detecting inspiratory and expiratory flow-time curves in an airflow, comprising: generating an airflow signal representing a respiratory airflow curve based on measurements of the airflow over time, andprocessing the airflow signal using a processor by: provisionally taking a start of inspiration as a time that the airflow exceeds a predetermined threshold,rejecting the start of inspiration if the airflow then falls below zero before a total volume inspired reaches a first predetermined value,provisionally taking a start of expiration as a time that the airflow falls below zero, andrejecting the start of expiration if the airflow then goes above a second predetermined value in an inspiratory direction before a total volume expired reaches a predetermined value; andbased on the processed airflow signal, adjusting a treatment pressure provided to a patient. 2. The method of claim 1 further comprising trimming, using the processor, any end-expiratory pause that has been included in the inspiratory flow-time curve. 3. The method of claim 2, wherein the trimming comprises finding an earliest time at which inspiration could have started by locating a time where flow first reaches a predetermined percentage of peak inspiratory flow,searching backwards to the time where the flow last reached a second predetermined percentage of the peak inspiratory flow, andextrapolating backwards to find a time where flow should be zero. 4. The method of claim 1 further comprising reversing, using the processor, an effect of a given low pass filter on an original flow-time curve by the steps of (a) passing the original flow-time curve through a second low pass filter that is identical to the given low pass filter a second time to obtain a doubly filtered flow-time curve,(b) subtracting the doubly filtered flow-time curve from the original flow-time curve to give a difference representing a first-order approximation of the effect of the given low pass filter, and(c) adding the difference back to the original flow-time wave. 5. The method of claim 1 further comprising normalizing, using the processor, an effect of overshoot on the inspiratory flow-time curve. 6. The method of claim 5 wherein normalizing the effect of overshoot comprises estimating a peak flow in a middle portion of the inspiratory flow-time wave,resetting each point of the inspiratory flow-time curve outside the middle portion that exceeds the peak flow. 7. The method of claim 6 further comprising continuing the resetting until no point of the inspiratory flow-time curve outside the middle portion exceeds the peak flow. 8. The method of claim 5 wherein normalizing the effect of overshoot comprises: dividing the inspiratory flow-time curve into n parts,calculating mean amplitudes for each part,determining what sort of wave a pattern of the mean amplitudes indicates, andif overshoot is indicated, marking flattening as low. 9. The method of claim 5 wherein normalizing the effect of ov... | ResMed Limited | A61M016/00 A61M016/06 A61B005/087 A61B005/00
US09975603 | B2 | 2018-05-22 | Bicycle electronic system and related method | 2015-07-30 | A method for actuating a bicycle electronic gearshift comprising the steps of: receiving a signal indicative of the heart rate of a cyclist using the bicycle; receiving a signal indicative of the power delivered by the cyclist; calculating a performance index as a function of the value of the signal indicative of the power and of the value of the signal indicative of the heart rate; obtaining a reference value for the performance index; comparing the calculated performance index with the reference value of the performance index; and, emitting a control signal as a function of the outcome of comparing step. A bicycle electronic system for practicing the disclosed method comprises an electronic gearshift, a heart rate monitor, a power sensor, and a controller configured to carry out each step of the method. | 1. A method for actuating a bicycle electronic gearshift, comprising the steps of: a) receiving a signal indicative of a cyclist's heart rate while using the bicycle,b) receiving a signal indicative of power delivered by the cyclist,c) calculating a performance index as a function of the value of the signal indicative of the power and of the value of the signal indicative of the heart rate,d) obtaining a reference value for the performance index,e) comparing the calculated performance index with the reference value of the performance index,f) emitting a control signal, as a function of the outcome of comparing step e), to cause a gearshift to occur. 2. The method according to claim 1, wherein step c) comprises calculating the performance index as a ratio between the value of the signal indicative of the power and the value of the signal indicative of the heart rate. 3. The method according to claim 1, wherein step e) comprises checking whether the calculated performance index is below a lower limit of a reference area about the reference value of the performance index, and: in an affirmative case, step f) comprises emitting a signal to increase a gear ratio of the gearshift;in a negative case, step f) comprises emitting a signal to reduce a gear ratio of the gearshift. 4. The method according to claim 1, further comprising the step of: g) checking whether the value of the signal indicative of the cyclist's heart rate is above a threshold value indicative of the cyclist's anaerobic threshold, and whereinstep f) of emitting a control signal is carried out only if the check of step g) has a negative outcome, while if the check of step g) has a positive outcome, the method comprises the step of:h) activating an alarm mode. 5. The method according to claim 4, wherein step h) of activating an alarm mode comprises emitting a signal to reduce a gear ratio of the gearshift. 6. The method according to claim 1, wherein steps a)-f) are carried out at a sampling frequency selectable from at least two different values. 7. The method according to claim 6, comprising the step of: i) a selecting the sampling frequency based on the signal indicative of the heart rate of the cyclist using the bicycle and/or on the signal indicative of the power delivered by the cyclist. 8. The method according to claim 1, wherein the bicycle electronic gearshift comprises a rear derailleur and a front derailleur, and the method further comprises the steps of: j) selectively enabling or disabling the movement of the front derailleur, andk) actuating the control signal through a movement of the rear derailleur and/or a movement of the front derailleur in the case in which the movement of the front derailleur is enabled in step j), through a movement of only the rear derailleur in the case in which the movement of the front derailleur is disabled in step j). 9. The method according to claim 8, further comprising the step of indicating to the cyclist when the front derailleur i... | Campagnolo S.r.l. | B62M025/08 A61B005/18 B62M009/122 B62M009/123 B62M009/132 B62M009/133 B62M025/00 B62J099/00
US09955898 | B2 | 2018-05-01 | Cancer diagnosis method using respiratory gas | 2013-12-19 | A method for diagnosing cancer, comprises detecting volatile organic compounds (VOCs) contained specifically in exhaled breath of cancer patients, and more particularly, to a method for providing information for cancer diagnosis, which comprises a step of measuring whether ionized fragments of cancer-specific VOCs, which have molecular weights of (i) 69, (ii) 131 and (iii) 181, are present in exhaled breath gas collected from patients suspected of having cancer. Cancer can be early diagnosed with high sensitivity in a non-invasive manner by use of exhaled breath sampled from cancer patients. Thus, the cancer diagnosis method can diagnose cancer in a more cost-effective and rapid manner compared to conventional cancer diagnosis methods. | 1. A method of detecting breast cancer or thyroid cancer in a patient, said method comprising: obtaining an exhalation gas sample from a human patient;ionizing volatile compounds in said exhalation gas sample to form ionized fragments of said volatile compounds;detecting ionized fragments of molecular weights 69, 131, and 181 when present in said ionized fragments of said volatile compounds; andwhen ionized fragments of molecular weight 69, 131, and 181 are detected in said ionized fragments of said volatile compounds, analyzing said volatile compounds corresponding to said ionized fragments of molecular weight 69, 131, and 181 via an information database to detect breast cancer or thyroid cancer-specific compounds selected from the group consisting of compounds (1)-(9) and mixtures thereof, when present in said volatile compounds,whereincompound (1) is perfluorodecanoic acid,compound (2) is perfluoro-n-pentanoic acid,compound (3) is perfluorononanoic acid,compound (4) is perfluorooctanoic acid,compound (5) is perfluoro-1-heptene,compound (6) is perfluorocyclohexane,compound (7) is 1H,1H-perfluoro-1-heptanol,compound (8) is octafluorocyclobutane, andcompound (9) is perfluoro(methylcyclohexane). 2. The method according to claim 1, further comprising corroborating said detecting cancer with tissue examination results. 3. The method according to claim 1, wherein said detecting ionized fragments is performed by use of an instrument selected from the group consisting of electronic noses, gas chromatography (GC) instruments, and gas chromatography-mass spectrometry (GC-MS) instruments. 4. The method according claim 1, wherein said detecting ionized fragments of molecular weights 69, 131, and 181 when present in said ionized fragments of said volatile compounds, further comprises detecting ionized fragments having molecular weight selected from the group consisting of molecular weights 51, 63, 79, 101, 113, 129, 147, 151, and 199, when present in said ionized fragments of said volatile compounds, as additional ionized fragments for detecting said cancer. 5. The method according to claim 1, wherein said exhalation gas sample comprises an alveolar breath portion of an exhaled breath of said human patient. 6. The method according claim 1, wherein said obtaining an exhalation gas sample from a human patient comprises collecting said exhalation gas sample in a breath sampling bag. | Jeong-Chan Ra R Bio Co., Ltd. | A61B005/08 G01N033/574 G01N030/88 G01N030/72 G01N033/497 G01N033/00
US09995565 | B2 | 2018-06-12 | Optical coherence tomography using polarization information | 2016-04-21 | The optical coherence tomography includes a processor, wherein the processor is configured to: vectorize the Jones matrix and then convert the vectorized Jones matrix into an expanded matrix; calculate at least an eigenvalue and at least an eigenvector of the expanded matrix by performing an eigenvalue decomposition to the expanded matrix; and estimate the polarization characteristic of the subject by using at least an eigenvalue and at least an eigenvector of the Jones matrix acquired based on the at least eigenvalue and the at least eigenvector of the expanded matrix. | 1. A polarization-sensitive optical coherence tomographic device (PS-OCT) configured to acquire a Jones matrix that expresses a polarization characteristic of a subject, the polarization-sensitive optical coherence tomographic device comprising a processor, wherein the processor is configured to:vectorize the Jones matrix and then convert the vectorized Jones matrix into an expanded matrix;calculate at least an eigenvalue and at least an eigenvector of the expanded matrix by performing an eigenvalue decomposition to the expanded matrix; andestimate the polarization characteristic of the subject by using at least an eigenvalue and at least an eigenvector of the Jones matrix acquired based on the at least eigenvalue and the at least eigenvector of the expanded matrix,whereinthe processor is configured to estimate at least one of a phase retardation, a diattenuation, and an optic axis of a birefringence of the subject by using the at least eigenvalue and the at least eigenvector of the Jones matrix acquired based on the at least eigenvalue and the at least eigenvector of the expanded matrix, and the processor is configured to vectorize the Jones matrix by using a complete basis set. 2. The optical coherence tomographic device as in claim 1, wherein the processor is configured to expand the vectorized Jones matrix to at least one of a 4×4 coherence matrix and a 4×4 covariance matrix. 3. The optical coherence tomographic device as in claim 2, wherein the processor is configured to develop the at least eigenvalue of the expanded matrix by diagonalizing the at least one of the 4×4 coherence matrix and the 4×4 covariance matrix. 4. A polarization-sensitive optical coherence tomography device PS-OCT configured to acquire a Jones matrix that expresses a polarization characteristic of a subject, the polarization-sensitive optical coherence tomography comprising a processor, wherein the processor is configured to:vectorize the Jones matrix and then convert the vectorized Jones matrix into an expanded matrix;calculate at least an eigenvalue and at least an eigenvector of the expanded matrix by performing an eigenvalue decomposition to the expanded matrix; andestimate the polarization characteristic of the subject by using at least an eigenvalue and at least an eigenvector of the Jones matrix acquired based on the at least eigenvalue and the at least eigenvector of the expanded matrix,whereinthe processor is configured to vectorize the Jones matrix by using a complete basis set. 5. The optical coherence tomographic device as in claim 4, wherein the processor is configured to expand the vectorized Jones matrix to at least one of a 4×4 coherence matrix and a 4×4 covariance matrix. 6. The optical coherence tomographic device as in claim 5, wherein the processor is configured to develop the at least eigenvalue of the expanded matrix by diagonalizing the at least one of the 4×4 coherence matrix and the 4×4 covariance matrix. 7. A polarization-sensitive optica... | TOMEY CORPORATION | G06K009/00 G01B009/02 A61B003/10 A61B005/00 A61B003/00
US09993174 | B2 | 2018-06-12 | Deriving individual thoracic parameters of a subject | 2013-01-29 | A method of deriving one or more individual thoracic parameters of a subject. The method comprises instructing a subject to perform a thoracic volume manipulation, receiving a plurality of measurements of a plurality of EM signals from a thoracic intrabody area of lungs of the subject during the thoracic volume manipulation, deriving a plurality of thoracic volume values at a plurality of different intervals during the thoracic volume manipulation so that each the thoracic volume value correspond with another of a plurality of estimated thoracic volumes achieved during the thoracic volume manipulation, and calculating at least one individual thoracic parameter of the subject by combining between the plurality of measurements and the plurality of thoracic volume values. | 1. A thoracic analysis device of deriving a total volume of fluids of a subject, comprising: a first interface for receiving a plurality of electromagnetic (EM) measurements of a plurality of EM signals, said plurality of EM signals are captured from a thoracic intrabody area of lungs of a subject in a plurality of different time points during a thoracic volume manipulation of said subject;a second interface for receiving a plurality of thoracic volume values, wherein each of said plurality of thoracic volume values is measured at one of said plurality of different time points during said thoracic volume manipulation of said subject; anda processor adapted to: deriving at least one individual thoracic parameter by combining between said plurality of EM measurements and said plurality of thoracic volume values;personalizing a dielectric model according to the at least one individual thoracic parameter;using said personalized dielectric model for calibrating a plurality of later EM measurements of a plurality of later EM signals captured by said first interface from the thoracic intrabody area of lungs of the subject; andcalculating a total volume of fluids in the lung of the subject according to said plurality of calibrated EM measurements for a member of a group consisting of: tissue diagnosis, organ diagnosis, tissue monitoring, organ monitoring, organ performance assessment, tissue performance assessment and a medical decision aiding procedure. 2. The device of claim 1, wherein said second interface receives said plurality of thoracic volume values from an instrument for measuring at least one of a breathing airflow of said subject. 3. The device of claim 1, further comprising a presentation unit which presents instructions indicative of how to perform said thoracic volume manipulation in a correlated manner with the measurement of said plurality of thoracic volume values. 4. The device of claim 1, wherein said processor is configured to derive one or more clinical parameters according to the total volume. 5. A method using a processor for deriving a total volume of fluids of a subject, comprising: capturing a plurality of electromagnetic (EM) measurements of a plurality of EM signals, said plurality of EM signals are captured from a thoracic intrabody area of lungs of a subject at a plurality of different time points while said subject performs at least one thoracic volume manipulation;receiving a plurality of thoracic volume values measured at said plurality of different time points;using said processor for executing software instructions for: deriving at least one individual thoracic parameter of said subject using said plurality of EM measurements and said plurality of thoracic volume values,personalizing a dielectric model according to the at least one individual thoracic parameter,using the personalized dielectric model for calibrating a plurality of later EM measurements of a plurality of later EM signals captured from the thoracic i... | Sensible Medical Innovations Ltd. | A61B005/05 A61B005/08 A61B005/087 A61B005/00 A61B005/091
US09981136 | B2 | 2018-05-29 | Reduction or elimination of pace polarization effects | 2014-03-17 | The present disclosure relates to cardiac evoked response detection and, more particularly, reducing polarization effects in order to detect an evoked response following delivery of a stimulation pulse. An implantable medical device (IMD) is configured to deliver a ventricular pacing pulse. A signal is sensed in response to the ventricular pacing stimulus. A window is placed over the sensed signal to obtain a set of data from the signal after a paced event. The set of data extracted from the sensed signal comprises a maximum amplitude, a maximum time associated with the maximum amplitude, a minimum amplitude, and a minimum time associated with the minimum amplitude. Responsive to processing the extracted data, the window is delayed to avoid polarization effects. A determination is then made as to whether the ventricular pacing stimulus is capturing the paced ventricle in response to determining whether the maximum time is greater than the minimum time. | 1. An apparatus for reducing polarization effects after delivering pacing stimuli to ventricle, comprising: delivering means for delivering pacing stimuli to a ventricle;sensing means for sensing a signal in response to the ventricular pacing stimulus;processing means for setting a window to obtain a set of data from the signal after a paced event, the set of data comprising a maximum amplitude, a maximum time associated with the maximum amplitude, a minimum amplitude, and a minimum time associated with the minimum amplitude;processing means for delaying the window to avoid polarization effects;obtaining the maximum time and the maximum amplitude within the delayed window of the signal; andprocessing means for determining whether the ventricular pacing stimulus is capturing the paced ventricle in response to determining whether the maximum time is greater than the minimum time. 2. The apparatus of claim 1 wherein setting the window involves an equation such that: window=a+b*(R−R) where a and b are constants, a value of “a” ranging from 0-70 milliseconds (ms) and a value of “b” ranging from 0.1-0.5. 3. The apparatus of claim 1 wherein the delayed window begins about 30-100 ms after the paced event. 4. The apparatus of claim 1 wherein elimination of polarization effects occurs without using a digital filter on the sensed signal. 5. The apparatus of claim 4 wherein a same electrode is used to deliver pacing stimuli and sense the signal. 6. The apparatus of claim 3 further comprising: tracking a set of R-R intervals; determining a median of the set of R-R intervals; andsetting the window responsive to the determining the median of the set of R-R intervals. 7. The apparatus of claim 3 wherein the window is configured for fast ventricular rates, a beginning of the window being set at 100 ms after the delivery of the pacing stimuli. 8. The apparatus of claim 1 further comprising: switching sensing the signal to from one electrode to a neighboring electrode. 9. An apparatus for reducing polarization effects after delivering pacing stimuli to ventricle, comprising: delivering means for delivering pacing stimuli to a ventricle;sensing means for sensing a signal in response to the ventricular pacing stimulus;processing means for setting a non-delayed window to obtain a set of data from the signal after a paced event, the set of data comprising a minimum amplitude, and a minimum time associated with the minimum amplitude;processing means for setting a delayed window to avoid polarization effects to obtain another set of data comprising a maximum amplitude, and a maximum time associated with the maximum amplitude, the maximum time and the maximum amplitude located within the delayed window of the signal; andprocessing means for determining whether the ventricular pacing stimulus is capturing the paced ventricle in response to determining whether the maximum time is greater than the minimum time. 10. The apparatus of claim 9 wherein setting the delaye... | Medtronic, Inc. | A61N001/00 A61N001/37 A61B005/046 A61N001/368 A61N001/362
US09980102 | B2 | 2018-05-22 | Event-based responder dispatch | 2017-03-03 | Dispatch-aiding communications between computing devices of a responder and a dispatch unit include a computing device of the responder determining that an event occurred, automatically sending an indication of the event to a computing device of the dispatch unit, receiving a request for information from the computing device of the dispatch unit, obtaining the information requested by the computing device of the dispatch unit, and sending the information requested by the computing device of the dispatch unit to the computing device of the dispatch unit. The computing device of the dispatch unit sends the request for information to the computing device of the responder in response to receiving the indication of the event. | 1. A non-transitory computer-readable medium having instructions embodied thereon for managing a plurality of responders, wherein each responder of the plurality of responders has a respective computing device, wherein the instructions, in response to execution by a dispatch computing device, cause the dispatch computing device to: determine that the computing devices of the plurality of responders are located in proximity to a location or event in accordance with location information received via electronic communication from each computing device of the plurality of responders;receive from each computing device indicia of at least one of an agency associated with the respective computing device, an agency associated with the responder that has the respective computing device, a seniority of the responder that has the respective computing device, and a nature of the event;determine a hierarchy of the plurality of responders in accordance with the indicia from each computing device and the determination that the computing devices of the plurality of responders are located in proximity to the location or event;transmit a message to each computing device of the plurality of responders, the message includes indicia of the hierarchy; andestablish a communication link between the computing devices of the plurality of responders, wherein the computing devices of the plurality of responders are configured to communicate with each other via the communication link in accordance with the hierarchy. 2. The non-transitory computer-readable medium of claim 1 wherein the plurality of responders includes responders from different agencies or different organizations. 3. The non-transitory computer-readable medium of claim 1 wherein the instructions further cause the dispatch computing device to: receive a message identifying a subset of responders selected from the plurality of responders; andsend information to the computing devices associated with the responders in the subset. 4. The non-transitory computer-readable medium of claim 1 wherein the instructions further cause the dispatch computing device to receive biometric data regarding each responder of the plurality of responders via the respective computing device of each responder. 5. The non-transitory computer-readable medium of claim 4 wherein the biometric data includes indicia of a stress level of each responder. 6. The non-transitory computer-readable medium of claim 5 wherein the instructions further cause the dispatch computing device to dispatch one or more of the plurality of responders to the location or event in accordance with the stress level of the one or more responders. 7. The non-transitory computer-readable medium of claim 5 wherein the instructions further cause the dispatch computing device to: determine that the stress level of a particular responder at the location or event is greater than a threshold; andresponsive to determining that the stress level of the particular respond... | TASER International, Inc. | H04B007/00 H04W004/08 H04W004/02 H04W004/22 H04M003/51 H04W004/04 H04N007/18 A61B005/021 A61B005/026 A61B005/1455 A61B005/08 A61B005/00 A61B005/024 H04N021/81
US09999744 | B2 | 2018-06-19 | Monitoring device and cognitive behavior therapy | 2016-06-28 | A user monitoring device system includes a user monitoring device with a microphone and sensors to determine air quality, sound level/quality, light quality and ambient temperature near the user. A movement detection device detects a user's movement information. The movement detection device and the monitoring system assist to determine user sleep information and sleep behavior information. The microphone records user movement sounds detected by the movement detection device. The movement detection device is configured to cause the microphone to stop recording user movement sounds when the movement sounds are not directed to a sleep related parameter. In response to determining user sleep information or sleep behavior information the system is used for treatment of sleep or psychiatric disorders. | 1. A user monitoring device system, comprising: a user monitoring device that includes a microphone and sensors to determine air quality, sound level and quality, light quality and ambient temperature near the user;a movement detection device configured to detect a user's movement information, the movement detection device configured to assist to determine user sleep information and sleep behavior information, the microphone configured to record user movement sounds detected by the movement detection device, and the movement detection device configured to cause the microphone to stop recording user movement sounds when the movement sounds are not directed to a sleep related parameter; anda telemetry system in communication with the movement detection device and the monitoring device, the telemetry system including a database of user sleep information or user behavior information used for treatment of sleep or psychiatric disorders,wherein in response to determining user sleep information or sleep behavior information the system is used for treatment of sleep or psychiatric disorders. 2. The system of claim 1, wherein the sleep disorders are associated with a psychiatric pathology and wherein the system is configured to detect or assist to detect sleep disorders or sleep disturbances that are related to at least one of insomnia, mood disturbances and psychiatric disorders. 3. The system of claim 2, wherein sleep and sleep related data collected relative to sleep disorders is used to provide analysis on an impact on treatment for the user. 4. The system of claim 1, wherein the user sleep information or sleep behavior information is used to classify a plurality of categories of sleep disorders associated with mental disorders selected from at least one of: mental disorders producing insomnia; depression; and anxiety. 5. The system of claim 1, wherein the user sleep information or sleep behavior information is used to detect polysomnographic abnormalities in sleep during a depressive or anxiety episode. 6. The system of claim 2, wherein detected insomnia is an indicator of a symptom of a manic episode. 7. The system of claim 1, wherein the user monitoring device system measures reduced total sleep time and sleep efficacy. 8. The system of claim 1, wherein the system is configured to analyze panic attacks. 9. The system of claim 1, wherein the system is configured to determine at least one of: a decline in sleep efficiency; sleep disruption; and a decline in the REM latency. 10. The system of claim 1, wherein the system is configured to determine personality disorders resulting from a detection of insomnia. 11. The system of claim 1, wherein the system is configured to monitors sleep or sleep changes for schizophrenic patients. 12. The system of claim 1, wherein a based training program (CBT) or a virtual reality therapy (VRT) treatments is used by the user monitoring device system. 13. The system of claim 12, wherein the CBT or VRT is use... | FITBIT, INC. | A61B005/00 A61M021/02 G06F019/00 A61B005/11 A61B005/16 A61B005/01 A61M021/00
US09968303 | B2 | 2018-05-15 | System and method of adaptive interpretation of ECG waveforms | 2017-08-25 | A cluster database includes existing ECG datasets organized into clusters, wherein each existing ECG dataset includes an existing ECG waveform with at least one corresponding existing feature and existing interpretation. Each cluster is comprised of existing ECG datasets having a common existing feature. The cluster training module is executable by the processor to receive a new ECG waveform and a feature extracted from the new ECG waveform. The cluster training module then selects a cluster interpretation module based on the feature, wherein the cluster interpretation module is trained on one of the clusters from the cluster database. The cluster training module processes the new ECG waveform and/or the feature to provide a cluster interpretation output. The cluster interpretation output is then displayed on the user interface, and the cluster training module receives clinician input via the user interface accepting or rejecting the cluster interpretation output. | 1. A system for adaptive interpretation of ECG waveforms, the system comprising: a processor;a cluster database of existing ECG datasets organized into clusters, wherein each existing ECG dataset includes an existing ECG waveform with at least one corresponding existing feature and existing interpretation, and wherein the clusters are existing ECG datasets having a common existing feature;a user interface;a cluster training module executable by the processor to: receive a new ECG waveform and a feature extracted from the new ECG waveform;select a cluster interpretation module based on the feature, wherein the cluster interpretation module is trained on one of the clusters from the cluster database;process the new ECG waveform and/or the feature to provide a cluster interpretation output;display the cluster interpretation output on the user interface; anda general interpretation module trained on a general database of existing ECG datasets, wherein the general interpretation module is executable by the processor to process the new ECG waveform and/or the extracted feature to provide a general interpretation output. 2. The system of claim 1, wherein the cluster training module is further executable to receive clinician input via the user interface accepting or rejecting the cluster interpretation output; and create a new cluster based on the extracted feature when the clinician input rejects the cluster interpretation output. 3. The system of claim 1, wherein the cluster training module is executable to further train the cluster interpretation module based on the clinician input. 4. The system of claim 3, wherein the general interpretation module is further configured to display the general interpretation output. 5. The system of claim 4, wherein the system is configured such that if the clinician input received by the cluster training module rejects the cluster interpretation output, then the general interpretation module displays the general interpretation output on the user interface. 6. The system of claim 5, wherein the general interpretation module is further executable by the processor to receive clinician input via the user interface accepting or rejecting the general interpretation output. 7. The system of claim 6, wherein the cluster training module is executable to create a new cluster based on the extracted feature if the clinician input rejects the cluster interpretation output and the general interpretation output. 8. The system of claim 1, wherein at least one of the general interpretation module and the cluster training module is a neural network or a decision tree. 9. The system of claim 1, wherein the general interpretation module is further configured to display the general interpretation output with the cluster interpretation output; and wherein the system is configured to receive clinician input via the user interface accepting one of the cluster interpretation output or the general interpretation output, or rejecting b... | General Electric Company | A61B005/04 A61B005/00 A61B005/0452 A61B005/044 A61B005/0402
US09974462 | B2 | 2018-05-22 | Signal characterization for detecting and/or analyzing driver activity | 2016-02-19 | A system includes an input to receive at least one electrophysiological signal representing cardiac electrical activity measured from a body surface of a patient. The system also includes a signal processor to analyze the at least one electrophysiological signal and compute a score having a value to indicate a likelihood of arrhythmogenic activity, the score being computed as a function of at least two of cycle length, amplitude and polarity of the at least one signal. | 1. A system comprising: an input to receive at least one electrophysiological signal representing cardiac electrical activity measured from a body surface of a patient; anda signal processor, including at least two of a cycle length calculator, a signal amplitude calculator and a polarity calculator, to analyze the at least one signal and compute a score having a value to indicate a likelihood of arrhythmogenic activity, the score being computed as a function of at least two of cycle length, amplitude and polarity of the at least one signal as computed by the at least two calculators,wherein the at least one signal is known to map deterministically to a corresponding location on the patient's heart, such that the likelihood of arrhythmogenic activity derived from the computed signal characteristics provides an estimate of arrhythmogenic activity at the corresponding location on the patient's heart, andan output generator to generate an output corresponding to the likelihood of arrhythmogenic activity based on the score. 2. The system of claim 1, wherein the cycle length calculator is programmed to compute the cycle length for a plurality of cycles of the least one signal. 3. The system of claim 2, wherein the cycle length calculator computes the cycle length to characterize changes in the cycle length in a sequence of cycles that occur during at least one of a plurality of fibrillatory wave intervals of the at least one signal. 4. The system of claim 3, wherein the cycle length calculator identifies acceleration or deceleration of cardiac rhythm based on comparing temporal variations for the changes in the cycle length in the sequence of cycles during the at least one fibrillatory wave interval relative to a cycle length acceleration threshold. 5. The system of claim 1, wherein the signal amplitude calculator is programmed to compute changes in the amplitude of the least one signal during at least one of a plurality of fibrillatory wave intervals. 6. The system of claim 1, wherein the polarity calculator is programmed to compute changes in the polarity of the at least one signal during at least one of a plurality of fibrillatory wave intervals. 7. The system of claim 1, wherein the at least one signal comprises a plurality of signals acquired from a plurality of leads coupled to electrodes distributed at respective locations on the body surface. 8. The system of claim 7, wherein the signal processor computes values for each of the cycle length, the amplitude and the polarity of the at least one signal over at least one of a plurality of fibrillatory wave intervals identified in each of the plurality of signals such that each of the computed values specifies a temporal and/or spatial variability thereof. 9. The system of claim 7, wherein the signal processor comprises a phase calculator to compute an indication of phase characteristics for each of the plurality of signals during at least one fibrillatory wave interval thereof, the signal p... | Cardioinsight Technologies, Inc. | A61B005/04 A61B005/046 A61B005/0402 A61B005/00 A61B018/12 A61B005/18 A61B005/0408 A61N001/365 A61B018/14 A61B018/00 A61B018/02
US09986942 | B2 | 2018-06-05 | Analyte sensor | 2006-08-10 | Biointerface membranes are provided which can be utilized with implantable devices, such as devices for the detection of analyte concentrations in a biological sample. More particularly, methods for monitoring glucose levels in a biological fluid sample using an implantable analyte detection device incorporating such membranes are provided. | 1. An analyte sensing device for detecting an analyte in a host, comprising: a transcutaneous continuous sensor configured to measure a clinically useful analyte concentration in a tissue of a host for a time period from one day to fifteen days post implantation, the sensor comprising: a sensor configured to measure an analyte in a host;a sensing membrane located over the sensor; anda biointerface membrane disposed on the sensing membrane, wherein the biointerface membrane is configured to interface with biological fluid, wherein the biointerface membrane has a dry thickness from 0.2 microns to 5 microns, wherein the biointerface membrane comprises a material that has from 20 wt. % to about 80 wt. % water during sensor use,wherein the sensor has a sensitivity of 1 pA/mg/dL to 100 pA/mg/dL during a sensor session. 2. The device of claim 1, wherein the biointerface membrane comprises a bioactive agent, wherein the bioactive agent comprises a substance that releases into the tissue upon implantation into the host, wherein the bioactive agent suppresses wound healing by promoting irritation and/or inflammation around at least a portion of the sensor in vivo. 3. The device of claim 1, wherein the biointerface membrane comprises a shape-memory material configured to be applied to the sensor in a first configuration, wherein after insertion into the tissue of the host the shape-memory material is configured to transform to a second configuration. 4. The device of claim 1, wherein the biointerface membrane comprises an irritating architecture configured to promote fluid bulk surrounding at least a portion of the sensor in vivo by promoting an irritation and/or inflammation surrounding the sensor in vivo, thereby discouraging cells from stabilizing and building up an ordered, fibrous capsule during the time period. | DexCom, Inc. | A61B005/1486 A61B005/1473 G01N033/66 A61B005/145 A61B005/00 C12Q001/00 G01N033/543
US09999352 | B2 | 2018-06-19 | System and method for determining a hydration level of a tissue region | 2013-09-27 | In accordance with one aspect of the present technique, a method is disclosed. The method includes applying a mechanical perturbation to a tissue region using a displacement device. The method further includes calculating a compression impedance of the tissue region in response to applying the mechanical perturbation. The method further includes retracting the displacement device and calculating a retraction impedance of the tissue region in response to retracting the displacement device. The method also includes determining a hydration level of the tissue region based on at least one of the compression impedance and the retraction impedances. | 1. A method comprising: applying an electric current, via a plurality of electrodes disposed on top of a tissue region, to the tissue region and measuring an electric voltage across the tissue region generated due to the electric current;applying an indentation to the tissue region using a displacement device positioned such that the indentation is solely applied in-between the plurality of electrodes;calculating, by an impedance module, a compression impedance (CI) of the tissue region in response to applying the indentation based on the applied electric current and the measured electric voltage;retracting the displacement device;calculating, by the impedance module, a retraction impedance (RI) of the tissue region in response to retracting the displacement device based on the applied electric current and the measured electric voltage;determining, by the impedance module, at least one of a change in the CI and a change in the RI based on a stabilization threshold range, the CI, and the RI; anddetermining, by a staging module, a hydration level of the tissue region based at least on one of the change in the CI and the change in the RI. 2. The method of claim 1, wherein the hydration level includes at least one of an edema stage and a dehydration stage of the tissue region. 3. The method of claim 1, further comprising applying the indentation to the tissue region based on at least one of a pre-determined force and a pre-determined displacement of the tissue region. 4. The method of claim 1, further comprising: calculating a rate of change of the CI and a rate of change of the RI based on at least one of a linear function, a quadratic function, and an exponential function; anddetermining the hydration level of the tissue region based on at least one of the rate of change of the CI and the rate of change of the RI, wherein the rate of change of the CI and the rate of change of the RI correspond to application of the indentation, and retraction of the displacement device from the tissue region respectively. 5. The method of claim 4, wherein determining at least one of the change in the CI and the change in the RI comprises: determining whether the rate of change of the CI is within the stabilization threshold range;calculating the change in the CI in response to determining that the rate of change of the CI is within the stabilization threshold range; anddetermining the hydration level of the tissue region based on the change in the CI, wherein the change in the CI is a difference between a baseline impedance and a steady state CI. 6. The method of claim 5, further comprising: calculating a compression duration in response to determining that the rate of change of the CI is within the stabilization threshold range; anddetermining the hydration level of the tissue region based on the compression duration. 7. The method of claim 5, wherein the change in the CI further comprises a slow CI change and a fast CI change, and wherein the slow CI change... | General Electric Company | A61B005/00 A61B005/053
US09971007 | B2 | 2018-05-15 | Method and apparatus for accelerated magnetic resonance imaging | 2015-08-11 | In a method and apparatus for magnetic resonance (MR) imaging, a result image is provided based on multiple MR contrasts. The result image is indicative of a value of a magnetic parameter. MR data are acquired for the multiple contrasts at different time points, in each case following preparation of a magnetization. During the acquisition of the MR data, k-space is undersampled according to a respective undersampling scheme. The undersampling schemes of the different MR contrasts are different from one another. | 1. A method for magnetic resonance (MR) imaging, comprising: operating an MR scanner, while an examination subject is situated therein, to execute an MR data acquisition sequence wherein MR data are acquired from an examination region of the examination subject with a plurality of different MR contrasts at respectively different points in time, and entering the MR data for each MR contrast at k-space points in an electronic memory, representing k-space;in said MR data acquisition sequence, operating the MR scanner to prepare nuclear spins in the examination region prior to each acquisition of MR data for each of said MR contrasts;in said MR data acquisition sequence, operating the MR scanner to enter the MR data for each MR contrast at respective k-space points so that k-space is undersampled according to a respective undersampling scheme, with each undersampling scheme for each of said MR contrasts being different;from a computer, accessing said MR data from said electronic memory and calculating a result image from the MR data, said result image being comprised of pixels having respective pixel values that indicate a value of a magnetic parameter in said examination region; andmaking said result image available in electronic format an output of the computer as a data file. 2. A method as claimed in claim 1 wherein each of said different undersampling schemes has a same acceleration factor along same directions in k-space. 3. A method as claimed in claim 2 wherein said acceleration factor is greater than 4. 4. A method as claimed in claim 2 wherein said acceleration factor is greater than 7. 5. A method as claimed in claim 1 wherein the respective, different undersampling schemes of the magnetic resonance contrasts are shifted with respect to each other to cause MR data acquired for at least one MR contrast to be shifted by a k-space point along a k-space trajectory. 6. A method as claimed in claim 1 wherein said k-space points are arranged along a k-space trajectory, and wherein the respective undersampling schemes for acquisitions of different MR contrasts that are acquired at adjacent points in time are shifted by one k-space point along said k-space trajectory in a k-space direction for which an acceleration factor is greater than one. 7. A method as claimed in claim 1 wherein said k-space points are arranged along a Cartesian k-space trajectory in k-space, and within a distance along said Cartesian k-space trajectory between k-space points for which said MR data are acquired according to a respective undersampling scheme is constant and corresponds to an acceleration factor for the respective undersampling scheme. 8. A method as claimed in claim 1 comprising reconstructing each pixel of said result image using a parallel imaging technique. 9. A method as claimed in claim 1 comprising calculating each pixel of the result image using an interconnected optimization. 10. A method as claimed in claim 1 comprising calculating said result... | Siemens Aktiengesellschaft | G01V003/00 G01R033/561 A61B005/055 G01R033/56 G01R033/48 G01R033/50 G01R033/485
US09955877 | B2 | 2018-05-01 | Wearable wireless device applicable to the hand or foot, wireless system including the device and method for reducing the risk of different critical situations of hypoxia and/or bradycardia | 2015-12-04 | A wearable, wireless, non-invasive device applicable to the hand or foot, a wireless system, and a method for reducing the risk of different critical situations of hypoxia and/or bradycardia possibly occurring in victims of sudden infant death syndrome (SIDS), Pierre Robin Sequence patients, preterm babies, and adults, and for the prevention of the sleep apnea, is based on use of a sensor and a computing algorithm sufficient to reduce false alarms and save lives. The device is worn on the hand or foot of a user. Part of the device may be placed on the proximal phalange of a finger or a foot, or even in the palm. The electronics of the device may be placed inside gloves or booties of different sizes to accommodate the hands or feet of different wearers. The device measures blood oxygen saturation and heart rate through a sensor that is preferably a pulse oximeter. | 1. A method of reducing false alarms in a wearable pulse-oximeter-based device applicable to a hand or a foot of a user, said device comprising (i) a pulse-oximeter sensor designed to measure and output blood oxygen saturation and heart rate values, intended to reduce critical situations of hypoxia and/or bradycardia that may happen in SIDS episodes, and designed to deliver electrical stimulus to the user with a timing pattern and an intensity pattern in order to cause a reaction of the user when a) said device stops measuring heart rate values or blood oxygen saturation values, b) heart rate measurement generates values below a first corresponding predefined limit level, or c) blood oxygen saturation measurement generates values below a second predefined limit level, (ii) a block section for housing elements forming the pulse-oximeter sensor comprising a blood oxygen saturation sensor and a heart rate meter, (iii) a measurement and display driver circuit, and (iv) a display; the device further comprising (v) a pair of electrodes designed for delivering current stimulus to the user, wherein the current stimulus is generated by an electrical stimulus generator, (vi) a control and alarm-generating circuit storing an algorithm, and (vii) a power supply, said method comprising: receiving said blood oxygen saturation by said blood oxygen saturation sensor and said heart rate values by said heart rate meter in said block section,carrying out checking routines in said control and alarm-generating circuit, based on user predefined parameters and said algorithm, to verify correct placement of the device on the body of the user and a normal operation of the device and setting delays in the current stimulus delivered to the user when measuring low heart rate or blood oxygen saturation values to avoid false alarming,measuring a first lapsed time (t1), by way of a first timer, from a moment said heart rate measurements fall below a first user-settable limit, said first lapsed time (t1) having a first predefined time limit (T1), wherein the first timer stops measuring when t1=T1,measuring a second lapsed time (t2), by way of a second timer, from a moment said pulse-oximeter sensor is still operational but does not pick up any heart rate values and the measured heart rate is zero, said second lapsed time (t2) having a second predefined time limit (T2), wherein the second timer stops measuring when t2=T2,measuring a third lapsed time (t3), by way of a third timer, from a moment said blood oxygen saturation measurements fall below a second user-settable limit, said third lapsed time (t3) having a third predefined time limit (T3), wherein the third timer stops measuring when t3=T3,measuring a fourth lapsed time (t4) by ways of a fourth timer, from a moment said pulse-oximeter sensor is still operational but does not pick up any blood oxygen saturation values at all and the oxygen saturation is zero, said fourth lapsed time (t4) having a fourth predefined time limi... | - | A61B005/1455 A61B005/0205 A61B005/00 A61B005/024
US09993197 | B2 | 2018-06-12 | Patient monitoring systems and messages that send alerts to patients only when the patient is awake | 2016-04-13 | A system for is provided for using telemetry data based on patient habit information or patient monitoring. One or more patient monitoring devices has a unique patient ID. The one or more monitoring devices acquire patient information selected from of at least one of, a patient's activities, behaviors and habit information, and patient monitoring. ID circuitry is at the patient monitoring device. The ID circuitry includes ID storage, a communication system that reads and transmits the unique ID from an ID storage, a power source and a pathway system to route signals through the circuitry. An alarm is at the patient monitoring device that provides an alert only when the patient is in a wake-state. A telemetry system is in communication with the patient monitoring device. The telemetry system includes a database of patient ID's. | 1. A system for using telemetry data relative to individual sleep information and sleep behavior information of an individual, comprising: a monitoring device that includes a microphone, a transmitter and at least two sensors, the at least two sensors selected from at least sensors that in combination determine: air quality, sound level/quality, light quality, and ambient temperature near the individual;an accelerometer or other movement detecting device configured to detect a movement information for the individual relative to the individual sleep information and the sleep behavior information of the individual, wherein the accelerometer, or the other movement detecting device, and the monitoring device are configured to assist in determining the individual sleep information and the sleep behavior information, and a recording by the at least sensors being disabled in response to the detection of the movement information for the individual by the accelerometer or the other movement detecting device;an alarm at the monitoring device or the accelerometer or the other movement detecting device that in operation only provides an alert corresponding to a detected sleep parameter of the individual with respect to the movement information detected for the individual; anda telemetry system in communication with the monitoring device, the telemetry system including a database of identifiers. 2. The system of claim 1, wherein an awake status of the individual is determined by the monitoring device, the accelerometer or the other movement detecting device and the telemetry system. 3. The system of claim 1, wherein the alarm is selected from a group consisting of visual, motion, audio, and vibratory alarms. 4. The system of claim 1, further comprising: a visual display at the monitoring device. 5. The system of claim 4, wherein the visual display is a touch screen display. 6. The system of claim 1, wherein the monitoring device further includes a processor. 7. The system of claim 1, further comprising: a control system at the monitoring device to orchestrate communication between different systems. 8. The system of claim 1, further comprising: a noise reduction element at the monitoring device to reduce signal noise. 9. The system of claim 1, wherein conditioning electronics clean a signal for processing by a central processing unit (CPU) of the telemetry system. 10. The system of claim 9, wherein the CPU evaluates historical data. 11. The system of claim 1, wherein the telemetry system in operation creates different classifications for data received from the monitoring device. 12. The system of claim 1, wherein the telemetry system in operation provides firmware updates to the monitoring device. 13. The system of claim 1, wherein streams of information are sent from at least one sensor at the monitoring device to the telemetry system. 14. The system of claim 13, wherein the streams of information are capable of including both encrypted informat... | FITBIT, INC. | G08C017/00 A61B005/00 A61B005/11 A61B005/0205 A61B005/16 G06F019/00 H04M011/00 H04W004/00 A61B005/024 A61B005/08
US10004549 | B2 | 2018-06-26 | Integrated cement delivery system for bone augmentation procedures and methods | 2015-12-10 | A method for preparing a bone including percutaneously forming a path to the cancellous bone using a multi-lumen cannula, providing a first passage to the cancellous bone in a central lumen and a second passage in a concentric outer lumen, introducing a rinsing fluid in one of the passages to rinse bone marrow and other soft tissue from the cancellous bone, and removing the rinsed bone marrow from the other passage. Also, a method for percutaneously treating a tissue affected by a lesion, including introducing a rinsing fluid in one of the passages to rinse the lesion and removing the rinsed lesion from the other of the passages. Also, a method of treating tissue with a lesion including introducing a thick flowable material through one lumen of the cannula and applying suction through the other lumen of the cannula. | 1. A method for percutaneously preparing a bone at least partially filled with cancellous bone, comprising: percutaneously forming a path to the cancellous bone using a multi-lumen cannula having at least a central lumen and a concentric outer lumen;providing a first passage to the cancellous bone in the central lumen;providing a second passage in the concentric outer lumen;introducing a rinsing fluid in one of the first and second passages to rinse bone marrow and other soft tissue from the cancellous bone; andremoving the rinsed bone marrow from the other of the first and second passages to form a region in the bone partially free of the bone marrow;wherein the rinsing fluid is a saline solution heated above 37° C., and contains one or more selected from the group consisting of: a therapeutic medication for the bone, a palliative medication for the bone, and a radio-opaque material. 2. The method as defined in claim 1, further comprising treating the bone by: delivering a viscous material into the cancellous bone through one of the first and second passages;leaving the other of the first and second passages open to drain the rinsing fluid or other fluids when displaced by the viscous material. 3. The method as defined in claim 2, wherein the viscous material is a thick flowable material. 4. The method as defined in claim 2, wherein the viscous material and rinsing fluid are injected into the bone through one of two proximal inlet ports provided at a proximate end of the cannula and each communicating with a respective one of the first and second passages, and the other of the two proximal inlet ports is used for rinsing or aspiration. 5. The method as defined in claim 1, wherein a cavity is formed in the cancellous bone, the cavity providing a region of least resistance for receiving medical cement or other biocompatible thick material to be delivered to fill the cavity. 6. The method as defined in claim 3, wherein the thick flowable material behaves viscoplastically with a yield stress of at least 100 kPa, the yield stress of the thick flowable material being lower than a yield stress of the cancellous bone by at least 0.5 MPa, the thick flowable material having a level of extensibility allowing the thick flowable material to be stretched up to 3 times an original length thereof without fracturing or disintegration. 7. The method as defined in claim 1, wherein a delivery screw is introduced into the central lumen. 8. The method as defined in claim 7, wherein the delivery screw is a shaftless helical screw. 9. The method as defined in claim 8, further comprising percutaneously delivering a material with the shaftless helical screw, the material selected from the group consisting of polymeric paste, mineral paste, powder, granules, pellets and capsules. 10. The method as defined in claim 8, wherein the central lumen containing the delivery screw is curved. 11. A method for percutaneously preparing a bone at least partially filled with ... | - | A61B017/88 A61B010/02 A61L024/08 A61B018/06 A61N005/10 A61B005/15 A61M005/142 A61M005/145 A61B005/03 A61M005/20 A61M005/32 A61M005/34 A61M005/48 A61B017/00 A61B090/00 A61B018/00 A61B090/50 A61B034/10
US09975002 | B2 | 2018-05-22 | Synchronized exercising and singing | 2015-05-08 | A computer-implemented method and system facilitating a karaoke performance while exercising during an individual exercise session or group exercise class are disclosed. An indication of a song to be performed during the session or exercise class is received. At least one computer-readable karaoke file corresponding to the song is retrieved. The at least one computer-readable karaoke file may comprise common data elements, at least two independent karaoke data streams and exercise-related data elements. From a first class participant a selection of a first data stream of the at least two independent karaoke data streams is received. From a second class participant a selection of a second data stream of the at least two independent karaoke data streams is received. The presentation of the common data elements and the exercise-related data elements on a display common to the first and the second class participants is directed. The presentation of the first karaoke data stream on a display unique to the first class participant is directed. The presentation of the second karaoke data stream on a display unique to the second class participant is directed. The presentation of the common data elements, the exercise-related data elements, the first data stream and the second data stream may be synchronized. | 1. A computer-implemented method for facilitating a karaoke performance while exercising during an individual exercise session or group exercise class, comprising: receiving an indication of a song to be performed during said session or exercise class;retrieving at least one computer-readable karaoke file corresponding to said song, wherein said at least one computer-readable karaoke file comprises common data elements, at least two independent karaoke data streams and exercise-related data elements;receiving from a first class participant a selection of a first karaoke data stream of said at least two independent karaoke data streams;receiving from a second class participant a selection of a second karaoke data stream of said at least two independent karaoke data streams;directing presentation of said common data elements and said exercise-related data elements on a display common to said first and said second class participants;directing presentation of said first karaoke data stream on a display unique to said first class participant; anddirecting presentation of said second karaoke data stream on a display unique to said second class participant,wherein the presentation of said common data elements, said exercise-related data elements, said first karaoke data stream and said second karaoke data stream are synchronized. 2. The method of claim 1 wherein said first karaoke data stream comprises sheet music for a first vocal part of said song, said second karaoke data stream comprises sheet music for a second vocal part of said song, and further wherein said directing the presentation of said first karaoke data stream comprises presenting said sheet music for said first vocal part on a display viewed by said first class participant and said directing the presentation of said second karaoke data stream comprises presenting said sheet music for said second vocal part on a display viewed by said second class participant. 3. The method of claim 1 further comprising: presenting exercise-related data associated with said first class participant contemporaneously with said first karaoke data stream on said display unique to said first class participant; andpresenting exercise-related data associated with said second class participant contemporaneously with said second karaoke data stream on said display unique to said second class participant. 4. The method of claim 1 wherein said common data elements comprises a video. 5. The method of claim 1 wherein said common data elements comprises lyrics to said song. 6. The method of claim 1 wherein said exercise-related data elements comprise an indication of at least one of: time elapsed in said exercise class, time to end of the song, segment of said exercise class, a target exercise intensity, and an exercise position. 7. The method of claim 1, further comprising: exchanging synchronization data between said first and second class participant to allow synchronized presentation of said common data eleme... | - | G10H001/36 A63B024/00 A63B071/06 G06F019/00 G06F017/30 G09B019/00 A63B022/06 A61B005/024 G06Q050/00
US10004937 | B2 | 2018-06-26 | Wearable modular resistance unit | 2015-03-23 | Disclosed is a muscle toning garment with resistance elements, which may be fluid filled dampers. The garment provides resistance to movement throughout an angular range of motion. The garment may be low profile, and worn by a wearer as a primary garment or beneath conventional clothing. Toning may thereby be accomplished throughout the wearer's normal daily activities, without the need for access to conventional exercise equipment. Alternatively, the device may be worn as a supplemental training tool during conventional training techniques. Sensors may be provided for sensing any of a variety of biometric parameters and for determining exerted power or calories consumed. | 1. A modular resistance unit for releasable connection to a toning garment, comprising: a femoral lever having a proximal end and a distal end, a thickness and a width that exceeds a thickness, the lever arm conformable to the leg of a wearer when mounted on the toning garment such that the width faces the leg of a wearer in an as worn orientation;a resistance unit carried by the proximal end of the lever;a coupling on the resistance unit, for releasable coupling to a complementary coupling carried by the garment;configured such that when the femoral lever is secured to the leg of the garment, the coupling on the resistance unit is connected to the complementary coupling on the garment and the garment is worn by a wearer, the modular resistance unit provides resistance to movement at the wearer's hip. 2. A modular resistance unit as in claim 1, wherein the coupling comprises an aperture for receiving a post carried by the garment. 3. A modular resistance unit as in claim 1, further comprising a lock for locking the coupling on the resistance unit to the complementary coupling carried by the garment. 4. A modular resistance unit as in claim 1, further comprising a sensor to determine force applied against the resistance unit during extension. 5. A modular resistance unit as in claim 1, further comprising a sensor to determine force applied against the resistance unit during flexion. 6. A modular resistance unit as in claim 1, further comprising a sensor for determining extension angle of the leg. 7. A modular resistance unit as in claim 1, further comprising a processor, configured for determining power exerted throughout the range of motion. 8. A modular resistance unit as in claim 7, further comprising a transmitter, for transmitting data to a remote device. 9. A modular resistance unit as in claim 6, further comprising a transmitter, for transmitting angular velocity data to a remote device. 10. A modular resistance unit as in claim 1, wherein the resistance unit comprises a rotatable viscous damper. 11. A modular resistance unit as in claim 1, wherein the resistance unit is removably connectable to the garment. 12. A modular resistance unit as in claim 4, wherein the force sensor is in force transmitting contact with the femoral lever. 13. A modular resistance unit as in claim 1, comprising a processor configured to output an indication of when power output crosses a preset value. 14. A modular resistance unit as in claim 13, wherein the processor is configured to output an indication of when power output has moved above a preset value. 15. A modular resistance unit as in claim 13, wherein the processor is configured to output an indication of when power output has moved below a preset value. 16. A modular resistance unit as in claim 1, wherein the resistance unit imposes a resistance of at least about 5 inch pounds. 17. A modular resistance unit as in claim 16, wherein the resistance unit imposes a resistance of at least about... | Tau Orthopedics LLC | A63B021/00 A63B021/02 A63B023/04 A63B021/16 A61B005/00 A61B005/11 A61B005/22 A63B021/008 A63B021/055 A63B023/02 A63B023/12 A63B069/00 A63B021/005 A63B021/012 A63B024/00 A63B071/00 A63B071/06 A61B005/0488
US09962125 | B2 | 2018-05-08 | Method of compressing image in digital pathology system | 2016-07-22 | Disclosed is an image compression method of a digital pathology system. The image compression method is a method of compressing digital slide images having first to nth original plane images (n is a natural number greater than or equal to 2). The image compression method includes selecting a block having an optimal focal point as an optimal block from each set of blocks positioned at identical positions of the first to nth original plane images; forming one plane image as a virtual optimal plane image by combining only the optimal blocks; generating block descriptors for forming the first to nth original plane images based on the virtual optimal plane image; generating first to nth predictive plane images from the virtual optimal plane image such that the first to nth predictive plane images are the least out of focus by using location information for the blocks and the block descriptors; generating first to nth differential plane images, the first differential plane image corresponding to a difference between the first original plane image and the first predictive plane image and the nth differential plane image corresponding to a difference between the nth original plane image and the nth predictive plane image; and compressing the first to nth differential plane images. | 1. An image compression method for a digital pathology system, which is a method of compressing digital slide images having first to nth original plane images (n is a natural number greater than or equal to 2), the image compression method comprising: selecting a block having an optimal focal point as an optimal block from each set of blocks positioned at identical positions of the first to nth original plane images;forming one plane image as a virtual optimal plane image by combining only the optimal blocks;generating block descriptors for forming the first to nth original plane images based on the virtual optimal plane image;generating first to nth predictive plane images from the virtual optimal plane image such that the first to nth predictive plane images are the least out of focus by using location information for the blocks and the block descriptors;generating first to nth differential plane images, the first differential plane image corresponding to a difference between the first original plane image and the first predictive plane image and the nth differential plane image corresponding to a difference between the nth original plane image and the nth predictive plane image; andcompressing the first to nth differential plane images. 2. The image compression method of claim 1, wherein each of the descriptors includes an estimated kernel for performing conversion into an original image of a corresponding plane block based on location information for the block and a corresponding block of the virtual optimal plane image. 3. The image compression method of claim 1, wherein the optimal block selection step comprises: analyzing each of the blocks positioned at identical positions of the first to nth original plane images to extract a foreground;calculating a blur for the extracted foreground;calculating brightness distortion for the extracted foreground;calculating contrast distortion for the extracted foreground; andevaluating image quality of the corresponding block using the blur, the brightness distortion, and the contrast distortion by the image quality evaluation unit. 4. The image compression method of claim 3, wherein the calculating of a blur comprises: finding a set E including all edge pixels in the foreground using a sobel filter; andcalculating the blur using Equation 1 below:Blur=∑I⁡(x,y)∈E⁢⁢∑I⁡(x′,y′)∈Nxy⁢⁢{I⁡(x,y)-I⁡(x′,y′)}2/Nxy¦∑I⁡(x,y)∈E⁢⁢I⁡(x,y),[Equation⁢⁢1]where Nxy is a set of 8 pixels adjacent to a pixel I(x, y), I(x, y)∈E, and an absolute value of Nxy is the total number of pixels in the set Nxy. 5. The image compression method of claim 4, wherein the calculating of brightness distortion comprises: determining that a pixel in the foreground has a brightness of 0 when the pixel is absolute black and determining that the pixel has a brightness of 1 when the pixel is absolute white; andcalculating the brightness distortion by averaging brightness values of all pixels in the foreground. 6. The image compression method o... | - | G06K009/00 A61B005/00 H04N019/176 G06K009/46 G06T007/00
US09986928 | B2 | 2018-06-05 | Noninvasive cardiac therapy evaluation | 2014-03-27 | Systems, methods, and interfaces are described herein for assisting a user in noninvasive evaluation of patients for cardiac therapy and noninvasive evaluation of cardiac therapy being delivered. The systems, methods, and interfaces may provide graphical representations of cardiac electrical activation times about one or more portions of human anatomy and one or more cardiac health metrics. | 1. A system for assisting in noninvasive evaluation of a patient for cardiac therapy comprising: electrode apparatus comprising a plurality of external surface electrodes positioned in an array, wherein the electrode apparatus is configured to locate the plurality of external surface electrodes proximate the skin of the patient;a display apparatus comprising a graphical user interface configured to present cardiac electrical activation time information and cardiac health information; andcomputing apparatus coupled to the electrode apparatus and the display apparatus and configured to provide the graphical user interface displayed on the display apparatus to assist a user in noninvasively evaluating the patient for cardiac therapy, wherein the computing apparatus is further configured to: noninvasively measure surrogate cardiac electrical activation times using one or more external surface electrodes of the plurality of external surface electrodes of the electrode apparatus proximate the patient's skin and proximate the patient's heart without use of an implantable device, wherein the surrogate cardiac electrical activation times are representative of depolarization of cardiac tissue that propagates through the torso of the patient,display, on the graphical user interface, a graphical depiction of a portion of human anatomy and a map of electrical activation about the portion of human anatomy based on the measured surrogate cardiac electrical activation times that were noninvasively measured using the one or more external surface electrodes of the plurality of external surface electrodes proximate the skin of the patient without use of an implantable device,noninvasively measure at least one metric of the patient's cardiac health using one or more external surface electrodes of the plurality of external surface electrodes of the electrode apparatus proximate the patient's skin and proximate the patient's heart without use of an implantable device,display, on the graphical user interface, the at least one metric of the patient's cardiac health that was noninvasively measured using the one or more external surface electrodes of the plurality of external surface electrodes proximate the skin of the patient without use of an implantable device, anddisplay, on the graphical user interface, a likelihood of whether cardiac therapy for the patient would be beneficial based on the noninvasive measurements using the one or more external surface electrodes of the plurality of external surface electrodes of the electrode apparatus without use of an implantable device. 2. The system of claim 1, wherein displaying the graphical depiction of the measured surrogate cardiac electrical activation times about the portion of human anatomy comprises displaying a graphical depiction of the measured surrogate cardiac electrical activation times about a graphical depiction of at least one of an anterior side of a human torso and a posterior side of a human torso. 3. Th... | Medtronic, Inc. | A61B005/02 A61B005/0408 A61B005/044 A61B005/0452 A61N001/368 A61N001/37 A61B005/00 A61B005/0402 G06F019/00 A61B005/0472 A61B005/11 A61N001/365 A61N001/362
US09974597 | B2 | 2018-05-22 | Systems and methods for assessing and treating tissue | 2015-03-16 | A medical device including an elongate member having a proximal end configured to be electrically coupled to an energy source, and a distal member disposed at a distal end of the elongate member. The distal member may include a plurality of contact elements configured to deliver stimulating energy to innervated tissue, detect a response from the innervated tissue to the stimulating energy, and deliver therapeutic energy to the innervated tissue based on the response from the innervated tissue. | 1. A medical device, comprising: a first member having a proximal end configured to be electrically coupled to an energy source; anda distal member disposed at a distal end of the first member, the distal member having a plurality of contact elements configured to deliver stimulating energy to tissue, detect electromyography (EMG) responses from the tissue to the stimulating energy, and deliver therapeutic energy to the tissue from only some of the plurality of contact elements based on the detected EMG responses from the tissue; anda controller coupled to the distal member, the controller being configured to: initiate delivery of stimulating energy from one or more of the contact elements to tissue proximate a target location;receive electromyography (EMG) responses, from the distal member, of the tissue to the stimulating energy from one or more contact elements that are offset from the one or more of the contact elements used to deliver the stimulating energy;determine one or more portions of the tissue for therapy based on the responses detected from the tissue to the stimulating energy;initiate delivery of therapeutic energy from one or more of the contact elements to the one or more portions of tissue identified for therapy; andinitiate delivery of additional stimulating energy to a first location proximal to, and a second location distal to, the one or more portions of tissue to which the therapeutic energy was delivered after delivering the therapeutic energy, and initiate delivery of additional therapeutic energy to the one or more portions when stimulation at both the first location and the second location causes an EMG response greater than a threshold value. 2. The medical device of claim 1, wherein the distal member is an expandable distal member, the plurality of contact elements are positioned along the expandable distal member, and the plurality of contact elements are arranged in a plurality of rows radially spaced about a longitudinal axis of the expandable distal member, each of the plurality of rows including contact elements that are longitudinally aligned in columns. 3. The medical device of claim 1, wherein the contact elements comprise portions configured to penetrate the tissue. 4. The medical device of claim 1, wherein each of the plurality of contact elements is separated by a non-energy delivering portion of the distal member. 5. The medical device of claim 1, further comprising a location detection member configured to transmit location information. 6. The medical device of claim 1, wherein the plurality of contact elements are electrodes, and the therapeutic energy is ablative energy. 7. The medical device of claim 1, wherein distal member has a basket, balloon, spiral, or loop shape. 8. A method of treating tissue comprising: positioning a medical device at a target location, the medical device having an expandable element and an array of contact elements;delivering stimulating energy from one or more of the ... | Boston Scientific Scimed, Inc. | A61B018/14 A61B018/12 A61B034/20 A61B018/00 A61B018/02 A61B090/00 A61B005/00 A61B017/00
US09993173 | B2 | 2018-06-12 | Analysis of ECG data for arrhythmia | 2016-09-06 | ECG data is analyzed by detecting points in the ECG data which represent ventricular activity; measuring time intervals between each two consecutive points in the ECG data which represent ventricular activity; and then within a set of such time intervals, evaluating the time intervals by computing at least one comparative dimension for at least one time interval subset. The time interval subset includes at least two time intervals, and the comparative dimension represents variations between the interval lengths between the time intervals of the time interval subset. | 1. A method for analyzing heart performance data including the steps of: a. detecting points in the ECG data which represent ventricular activity,b. measuring time intervals between each two consecutive points in the ECG data which represent ventricular activity,c. within a set of the time intervals, computing a comparative dimension for each of two or more time interval subsets wherein: (1) each time interval subset includes at least two time intervals, and(2) the comparative dimension represents similarity between the interval lengths of the time intervals of the time interval subset. 2. The method of claim 1 wherein for each time interval sub set: a. a number N of time intervals are situated between each two time intervals within the time interval subset, wherein N is an integer; andb. N≥1. 3. The method of claim 2 further including the step of calculating a count, within each group of comparative dimensions having equal N, of those comparative dimensions which meet a predefined instability criterion. 4. The method of claim 3 further including the step of delivering stimulation to a heart by a heart monitoring device, the stimulation being at least partially dependent on the indication of pathology. 5. The method of claim 3 further including the step of: a. comparing each count with a respective threshold, andb. identifying the set of time intervals as irregular when either: (1) at least one count exceeds a threshold, or(2) all counts each exceed a threshold. 6. The method of claim 5: a. performed by a heart monitoring device, the device including: (1) electrodes configured to obtain the ECG data,(2) a memory for storing the obtained ECG data, and(3) a signal evaluation unit wherein the method is executed,b. further including the step of adapting stimulation delivered by the device to a heart at least partially in dependence on the indication of pathology. 7. The method of claim 5 further including the step of removing the indication of pathology when a number of consecutive sets of time intervals which are not identified as irregular exceeds a value B. 8. The method of claim 3 wherein the instability criterion is fulfilled when the comparative dimension exceeds a limit. 9. The method of claim 5 further including the step of assigning an indication of pathology to at least a part of the ECG data when a number of consecutive sets of time intervals identified as irregular exceeds a value A. 10. The method of claim 1 wherein each comparative dimension is defined by one of: a. a difference;b. a sum;c. a ratio;d. a product;e. a mean valuef. a deviation; or;g. a variance. 11. The method of claim 1 wherein the set of time intervals includes at least three time intervals. 12. The method of claim 1 performed by a heart monitoring device, the device including: a. electrodes configured to obtain the ECG data,b. a memory for storing the obtained ECG data, andc. a signal evaluation unit wherein the method is executed. 13. A method for analyzing... | BIOTRONIK SE & Co. KG | A61B005/04 A61B005/0468 A61B005/042 A61B005/0432
US09981128 | B2 | 2018-05-29 | Method and system for providing electrical stimulation to a user | 2017-09-05 | A method for providing electrical stimulation to a user, the method comprising: providing an electrical stimulation device, in communication with a controller, at a head region of the user; with the electrical stimulation device, providing a stimulation treatment having a waveform configured for neuromodulation in the user; with the controller, performing an adjustment to the stimulation treatment, wherein performing the adjustment includes: generating a transformed waveform with application of a transfer function to the waveform, wherein the transfer function scales the waveform and selectively attenuates extreme waveform values while maintaining a frequency characteristic of the waveform in the transformed waveform; and applying the transformed waveform with the electrical stimulation device, thereby modulating the stimulation treatment. | 1. A method for providing electrical stimulation to a user, the method comprising: providing an electrical stimulation device, in communication with a controller, at a head region of the user;with the electrical stimulation device, providing a stimulation treatment having a waveform configured for neuromodulation in the user; wherein the waveform comprises a superposed waveform including superposition of two or more of: delta-band, theta-band, alpha-band, gamma-band, and beta-band components;at the controller, determining an adjustment to the stimulation treatment;in near-real time and in response to the adjustment, generating a transformed waveform with application of a transfer function to the waveform; andapplying the transformed waveform with the electrical stimulation device, thereby modulating the stimulation treatment in near-real time. 2. The method of claim 1, wherein the transfer function scales the waveform and selectively attenuates extreme waveform values while maintaining a characteristic of the waveform in the transformed waveform. 3. The method of claim 1, further comprising providing an electrode of the electrical stimulation device at a prefrontal cortex region of the user. 4. The method of claim 1, further comprising providing the stimulation treatment to at least one of a right parietal region and a left parietal region of the head region of the user. 5. The method of claim 1, wherein the superposed waveform comprises a direct-current portion having a first duration and a resting interval having a second duration equal to the first duration. 6. The method of claim 1, further comprising characterizing a neurological state of the user, and determining the adjustment based on the neurological state of the user. 7. The method of claim 1, further comprising receiving a signal from a sensor channel associated with a frontal lobe region of the user, determining a frequency component of the signal, and wherein the waveform configured for neuromodulation in the user comprises the frequency component. 8. The method of claim 7, wherein the stimulation treatment comprises a first stimulation signal associated with a left frontal lobe region of the user and a second stimulation signal associated with a right frontal lobe region of the user, and wherein the first stimulation signal comprises a 0° phase lag relative to the second stimulation signal. 9. The method of claim 1, wherein determining the adjustment comprises receiving the adjustment to the stimulation treatment, by the user. 10. The method of claim 9, wherein receiving the adjustment includes receiving an input indicative of a desire to increase the current amplitude of the stimulation treatment, the input made by the user at the controller in communication with the electrical stimulation device. 11. The method of claim 1, further comprising monitoring a biological parameter of the user indicative of a cognitive state of the user, and automatically generating the transfo... | Halo Neuro, Inc. | A61N001/05 A61N001/36 A61B005/16 A61B005/00 A61N001/04 A61B005/0205 A61B005/0496 A61B005/0488 A61B005/0476
US09968269 | B1 | 2018-05-15 | Wireless disposable angioplasty transducer manifold | 2013-09-03 | A wireless disposable angioplasty transducer manifold is disclosed. The wireless disposable angioplasty transducer manifold includes am elongated manifold frame and a hollow elongated tubular manifold disposed within the frame. The hollow elongated tubular manifold has an inlet end for receiving fluid directly from a patient, an outlet end for returning the fluid to the patient, and a passageway extending between the inlet and outlet ends. The transducer manifold also includes at least one valve port and at least one sensing port provided on the tubular manifold, the sensing port having a pressure sensing transducer within a housing formed in the sensing port. A Radio Frequency (RF) or Infra-red (IR) transmitter and battery electrically coupled to the pressure sensing transducer allow for pressure signals to be transmitted wirelessly to remotely located monitoring equipment. | 1. A disposable manifold assembly for fluid pressure monitoring comprising: an elongated manifold frame;a hollow, elongated tubular manifold disposed within said frame and having an inlet end for receiving fluid directly from a patient, an outlet end for returning said fluid to said patient and a passageway extending between said inlet and outlet ends;at least one valve port and at least one sensing port provided on said tubular manifold intermediate said inlet and outlet ends, each of said at least one valve port and said at least one sensing port being in fluid communication with said passageway and having an opening into said passageway;a housing formed in said at least one sensing port;a pressure sensing transducer mounted within said housing, said pressure sensing transducer comprising a sensing surface adapted for direct exposure to fluid flowing through said passageway across said at least one sensing port;a wireless data transmitter and battery positioned in said housing and in electrical contact with the pressure sensing transducer allowing for wireless transmission of a pressure signal;a back plate positioned in said housing;a removable cap attachable to said housing, said removable cap being adjustable to selectively urge said battery to create an electrical connection between said battery and said wireless data transmitter;wherein to measure blood pressure of said patient, the at least one sensing port is in fluid communication with the tubular manifold through an aperture formed through the tubular manifold;wherein the housing formed in said at least one sensing port surrounds the aperture in the tubular manifold and is integrally molded to the manifold frame;wherein the housing formed in said at least one sensing port includes a substantially annular wall which joins the manifold frame and is supported on a surface of the manifold frame;wherein the removable cap is attachable to the annular wall of the housing such that a substantially hollow chamber is formed in the housing formed in said at least one sensing port;wherein the pressure sensing transducer is enclosed within the substantially hollow chamber in the housing formed in said at least one sensing port;wherein threads retain the removable cap to the housing and seal the pressure sensing transducer within the substantially hollow chamber in the housing;to assemble the at least one sensing port, the pressure sensing transducer is positioned within the substantially hollow chamber of the housing and the removable cap is threaded onto the housing; andwherein the pressure sensing transducer is located directly adjacent to the wireless data transmitter and the wireless data transmitter is directly adjacent to the back plate such that said wireless data transmitter is in direct physical contact with said pressure sensing transducer. 2. The disposable manifold assembly as recited in claim 1, wherein said at least one sensing port is positioned within said elongated manifold frame u... | - | A61B005/02 A61B005/0215 A61B005/00
US09979786 | B2 | 2018-05-22 | Electronic ecosystem for medical examination room | 2015-03-31 | A system comprises a storage device, a piece of medical equipment, a portable computing device, and a hub portal. The piece of medical equipment has at least one electrically powered feature and comprises either a medical examination table or a storage cabinet. The storage device is operable to store data and is remotely located relative to the first piece of medical equipment and relative to the portable computing device. The hub portal is operable to provide communication of one or both of data or commands between the storage device, the piece of medical equipment, and the portable computing device. A method includes enablement or activation of an electrically powered feature of medical equipment upon entry of a portable computing device into a medical examination room. The method also includes disablement or further activation of the electrically powered feature upon exit of the portable computing device from the medical examination room. | 1. A system comprising: (a) a storage device, wherein the storage device is configured to store data;(b) a storage cabinet having an electrically powered lock, wherein the lock is configured to selectively provide or prevent access to contents of the storage cabinet, wherein the storage cabinet is remotely located relative to the storage device, wherein the storage cabinet is located in a room;(c) a portable computing device, wherein the portable computing device is remotely located relative to the storage device;(d) a hub portal, wherein the hub portal is configured to transmit communication data between the hub portal and the storage device, wherein the hub portal is configured to transmit communication data between the hub portal and the storage cabinet, wherein the hub portal is configured to transmit communication data between the hub portal and the portable computing device;wherein the portable computing device or the hub portal is configured to issue a command to the lock of the storage cabinet to selectively provide or prevent access to contents of the storage cabinet based on a presence or absence of the portable computing device in the room. 2. The system of claim 1, wherein the storage cabinet comprises a climate control feature, wherein the hub portal is configured to issue a command to the climate control feature. 3. The system of claim 1, wherein the storage device comprises a server having a database configured to store patient related data. 4. The system of claim 1, wherein the storage cabinet further comprises a climate detection feature, wherein the hub portal is configured to receive climate data from the climate detection feature. 5. The system of claim 1, further comprising a medical device configured to detect a physiological parameter of a patient, wherein the medical device is configured to communicate the detected physiological parameter to the hub portal or the portable computing device. 6. A system comprising: (a) a storage device, wherein the storage device is configured to store data;(b) a first piece of medical equipment, wherein the first piece of medical equipment is remotely located relative to the storage device, wherein the first piece of medical equipment comprises either: (i) a medical examination table having at least one electrically powered feature, or(ii) a storage cabinet having at least one electrically powered feature;(c) a portable computing device, wherein the storage device is remotely located relative to the portable computing device; and(d) a hub portal, wherein the hub portal is configured to provide communication data between the hub portal and the storage device, wherein the hub portal is configured to provide communication data between the hub portal and the first piece of medical equipment, wherein the hub portal is configured to provide communication data between the hub portal and the portable computing device, wherein the hub portal comprises a platform assembly having a surface config... | Midmark Corporation | H04L029/08 A61B005/00 H04W004/02
US09962082 | B2 | 2018-05-08 | Method for measuring biometric information and electronic device performing the same | 2016-06-17 | An electronic device is provided. The electronic device includes a sensor related to measurement of biometric information, at least one module that performs a specific function, a memory that stores an instruction related to operations of the sensor and the module, and at least one processor electrically connected to the sensor, the at least one module, and the memory to execute the instruction. When acquiring an event related to initiation of the measurement of the biometric information, the processor may deactivate at least one function of a module, or execute an instruction such that the deactivation state is maintained or the operating mode (for example, a low power mode) of the electronic device is changed. | 1. A method for measuring biometric information in an electronic device comprising a biometric sensor and one or more modules, the method comprising: receiving an event causing the biometric sensor to initiate a measurement of biometric information;transmitting first control information to at least one of another electronic device, a base station, or a server;deactivating at least one of functions of a module among the one or more modules, wherein the first control information is configured such that a communication message which is destined to the electronic device is transmitted to the other electronic device;measuring the biometric information;activating at least one of the deactivated function of the module, if the measurement of the biometric information is terminated;transmitting second control information to at least one of the other electronic device, the base station, or the server, if the measurement of the biometric information is terminated, wherein the second control information is configured such that the communication message which is destined to the other electronic device is transmitted to the electronic device; andreceiving the communication message. 2. The method of claim 1, wherein the module is configured to use a current level that exceeds a predetermined value. 3. The method of claim 1, wherein the module is configured to generate a noise level that exceeds a predetermined value. 4. The method of claim 1, wherein the module is configured as a display module comprising a plurality of pixels, andwherein the deactivating of the at least one function of the module comprises deactivating at least a portion of the plurality of pixels or setting the brightness of at least a portion of the plurality of pixels to a predetermined brightness. 5. The method of claim 1, wherein the module is configured as a communication circuit that establishes a communication with an external device, andwherein the deactivating of the at least one function of the module comprises deactivating at least one function among a plurality of functions of the communication circuit. 6. The method of claim 1, wherein the module is configured to use at least one resource level that exceeds a predetermined value. 7. The method of claim 1, wherein activating at least one of the deactivated function of the module comprises activating at least one module that is configured to output, store, or transmit the measured biometric information. 8. The method of claim 1, wherein the biometric information comprises at least one of glucose information, heart pulsations information, electrocardiography information, electromyogram (EMG) information, oxygen saturation information, body temperature information, blood pressure information, fingerprint information, or iris information. 9. The method of claim 1, wherein the event is received by providing the electronic device with a biometric substance that is a measurement target of the biometric information. 10. The metho... | Samsung Electronics Co., Ltd. | G08C019/22 H04Q009/00 A61B005/00 A61B005/024 A61B005/145 G01N033/487 G06F019/00 A61B005/1486
US09993194 | B2 | 2018-06-12 | Sleepiness calculation device | 2015-03-26 | A sleepiness calculation device is provided. In a smartphone, I/F obtains heart rate of the subject measured by a heartbeat sensor and measurement time, determines active state of a subject in the state discriminant section, and send it to a server. Next, in the server, a correction section obtains sleepiness baseline heart rate from a sleepiness baseline heart rate table storing sleepiness baseline heart rate of the subject for each active state according to an active state sent from the smartphone. Next, the sleepiness baseline heart rate obtained by the correction section is corrected based on fatigue degree, sleep time, and state of meals. Thereafter, the corrected sleepiness baseline heart rate (correction sleepiness baseline heart rate) is sent to the smartphone. Sleepiness level calculation section of the smartphone calculates sleepiness level of the subject based on correction sleepiness baseline heart rate and heart rate obtained by I/F. | 1. A sleepiness calculation device comprising: a biological information acquisition section for obtaining biological information on heartbeat of a subject;an active state acquisition section for obtaining a current active state of the subject; a sleepiness baseline heart rate acquisition section for obtaining a sleepiness baseline heart rate as a first baseline heart rate according to the current active state from a sleepiness baseline heart rate storage section storing the sleepiness baseline heart rate of the subject for each active state;anda sleepiness level calculation section for calculating information on sleepiness of the subject based on the first baseline heart rate and the biological information. 2. The sleepiness calculation device according to claim 1, further comprising an active history acquisition section for obtaining information on a past active state of the subject, wherein the sleepiness level calculation section calculates information on sleepiness of the subject based on a second baseline heart rate and the biological information, the second baseline heart rate being obtained by correcting the first baseline heart rate based on information on the past active state obtained by the active history acquisition section. 3. The sleepiness calculation device according to claim 2, wherein the active history acquisition section obtains at least one of past sleep information of the subject, past meal information, and fatigue information associated with a past action. 4. The sleepiness calculation device according to claim 3, wherein the active history acquisition section obtains a past stay history of the subject on a specific point. 5. The sleepiness calculation device according to claim 3, further comprising an active prediction section for predicting an action of the subject, wherein the sleepiness level calculation section calculates information on the sleepiness of the subject based on a third baseline heart rate and the biological information, the third baseline heart rate being obtained by correcting the second baseline heart rate based on the action predicted by the active prediction section. 6. The sleepiness calculation device according to claim 2, wherein the active history acquisition section obtains a past stay history of the subject on a specific point. 7. The sleepiness calculation device according to claim 6, further comprising an active prediction section for predicting an action of the subject, wherein the sleepiness level calculation section calculates information on the sleepiness of the subject based on a third baseline heart rate and the biological information, the third baseline heart rate being obtained by correcting the second baseline heart rate based on the action predicted by the active prediction section. 8. The sleepiness calculation device according to claim 2, further comprising an active prediction section for predicting an action of the subject, wherein the sleepiness level calculation section ... | PIONEER CORPORATION | A61B005/00 A61B005/18 G06K009/00 A61B005/11 A61B005/024 B60W040/08
US09968302 | B2 | 2018-05-15 | Analyte signal processing device and methods | 2016-04-04 | Methods and devices for determining a measurement time period, receiving a plurality of signals associated with a monitored analyte level during the determined measurement time period from an analyte sensor, modulating the received plurality of signals to generate a data stream over the measurement time period, and accumulating the generated data stream to determine an analyte signal corresponding to the monitored analyte level associated with the measurement time period are provided. Systems and kits are also described. | 1. A method, comprising: determining a measurement time period;generating a plurality of clock signals using a clock;receiving a plurality of analog signals associated with a monitored analyte level during the determined measurement time period from an analyte sensor, the measurement time period establishing a maximum signal resolution associated with the clock and a sigma-delta modulator as a function of analog to digital conversion time to obtain a higher signal resolution;modulating the received plurality of analog signals using the sigma-delta modulator to generate a frequency data stream over the measurement time period based on the received plurality of analog signals by synchronizing each of the received plurality of analog signals to a corresponding one of the generated plurality of clock signals, and filtering one or more signal artifacts from the frequency data stream over the measurement time period, the one or more signal artifacts including a signal transient; andaccumulating the generated frequency data stream to determine an analyte signal corresponding to the monitored analyte level associated with the measurement time period. 2. The method of claim 1, wherein the frequency data stream includes one or more pulses each associated with a respective one of the generated plurality of clock signals. 3. The method of claim 1, further comprising transmitting data associated with the monitored analyte level over a communication connection. 4. The method of claim 1, wherein the analyte sensor includes a glucose sensor. 5. The method of claim 1, wherein the received plurality of analog signals are current signals. 6. The method of claim 1, further comprising averaging the accumulated generated frequency data stream over the measurement time period. 7. The method of claim 1, wherein the analyte sensor comprises a plurality of electrodes including a working electrode comprising an analyte-responsive enzyme bonded to a polymer disposed on the working electrode. 8. The method of claim 1, wherein the analyte sensor comprises a plurality of electrodes including a working electrode comprising a mediator bonded to a polymer disposed on the working electrode. 9. The method of claim 3, wherein the communication connection includes an RF communication connection. 10. The method of claim 3, wherein the communication connection includes one or more of a wired communication link or a wireless communication link. 11. The method of claim 4, wherein the glucose sensor includes at least one working electrode in signal communication with an analyte sensor interface electronics. 12. The method of claim 7, wherein the analyte-responsive enzyme is chemically bonded to the polymer. 13. The method of claim 7, wherein the working electrode further comprises a mediator. 14. The method of claim 8, wherein the mediator is chemically bonded to the polymer. 15. The method of claim 8, wherein the mediator is crosslinked with the polymer. 16. The method of ... | Abbott Diabetes Care Inc. | A61B005/00 A61B005/145 A61B005/1486 G01N015/06 A61B005/1473 G01N015/00
US09978244 | B2 | 2018-05-22 | Occupant falls risk determination systems, methods and devices | 2017-08-18 | A method comprises determining a person's level of risk for developing an adverse condition; selecting a care protocol based on the level of risk; displaying a proposed configuration of a person support structure corresponding to the care protocol for a caregiver to approve; and upon approval by the caregiver, implementing the configuration. | 1. A method of alerting a caregiver of a patient risk associated with a patient on a bed, the method comprising: receiving input signals including: (i) at least one of time since last toileting, input/output balance, or lack of catheter; and (ii) patient position on the bed;determining if the input signals mimic an egress profile;determining whether the patient has been designated as a falls risk;generating an alert if the input signals mimic the egress profile and if the patient has been designated as a falls risk; andif the patient is designated as a falls risk, notifying a caregiver either to leave a walker in a room in which the patient is located or to leave fluids in the room in which the patient is located to reduce dehydration or both. 2. The method of claim 1, wherein the input signals further include information sensed by a pressure map. 3. The method of claim 2, wherein the pressure map comprises a mat positioned on the mattress. 4. The method of claim 1, wherein the input signals further include information sensed by a load cell. 5. The method of claim 4, wherein the load cell is included as part of a bed frame of the patient support structure. 6. The method of claim 1, wherein the input signals further include information sensed by an image capture device. 7. The method of claim 1, wherein the input signals further include information sensed by a 3D image sensor. 8. The method of claim 1, wherein the input signals further include information sensed by an array of sensors and the person support structure includes a mattress, wherein the array of sensors is coupled to the mattress. 9. The method of claim 1, further comprising communicating the alert to a caregiver via a nurse call system. 10. The method of claim 1, wherein the alert is not generated if the time since last toileting is less than 6 hours. 11. The method of claim 1, wherein the alert is not generated if the input/output balance is less than 400 milliliters (mL). 12. The method of claim 1, wherein the patient is designated as a falls risk based on information received from an electronic medical record system. 13. The method of claim 1, wherein the patient is designated as a falls risk based on information provided by a caregiver. 14. The method of claim 1, wherein at least one of the input signals includes information corresponding to a medical procedure the person underwent. 15. The method of claim 1, wherein at least one of the input signals includes information corresponding to the person's medication. 16. The method of claim 1, further comprising receiving at least one additional input signal corresponding to a facility input and modifying the alert as a function of the facility input. 17. The method of claim 15, wherein the facility input includes information corresponding to at least one of the following: time of day, staffing levels, caregiver round times, or likelihood an alert will be responded to within a predetermined amount of time. 18. The met... | Hill-Rom Services, Inc. | G08B021/02 G08B021/04 A61G007/057 A61G007/05 A61G007/015 A61B005/00 A61B005/11 A61G007/012
US09999375 | B2 | 2018-06-19 | Location detection systems and methods | 2016-03-21 | A location detection system identifies the locations of medical devices such as patient support apparatuses and/or patient care devices within a medical facility. The devices communicate via a wired connection to one or more medical facility systems (e.g. nurse call system, computer network, etc.), and/or via a wireless connection to such systems. The location detection system automatically determines location information of the devices and communicates the location information so that the recipient of any outgoing alerts and/or other information sent from the devices is apprised of the location of the particular device sending the alert or other information. Caregivers are thereby able to respond to the correct location of an alert, and software systems such as EMR systems, admission discharge and transfer (ADT) systems, etc. are able to correlate transmitted device data with the location and/or patient assigned to that location. | 1. A location detection system comprising: a mobile patient support apparatus having a first unique identifier, a sensor, and a first wireless transceiver, the mobile patient support apparatus adapted to transmit via the first wireless transceiver the first unique identifier and a signal based on data from the sensor; anda stationary module positioned at a known location within a facility, the stationary module including a second unique identifier and a second wireless transceiver adapted to receive the first unique identifier and the signal from the mobile patient support apparatus, the stationary module also including a third wireless transceiver adapted to transmit the first and second unique identifiers to a wireless access point of a computer network, and the stationary module further including a wired transceiver adapted to transmit the signal over a cable to a nurse call system. 2. The location detection system of claim 1 wherein the first and second wireless transceivers operate in accordance with Institute of Electrical and Electronics Engineers (IEEE) standard 802.15.1, and the third wireless transceiver operates in accordance with IEEE standard 802.11. 3. The location detection system of claim 1 wherein the stationary module further includes a fourth wireless transceiver, and the mobile patient support apparatus further includes a fifth wireless transceiver adapted to communicate with the fourth wireless transceiver. 4. The location detection system of claim 3 wherein the fourth and fifth wireless transceivers are infrared transceivers. 5. The location detection system of claim 1 wherein the signal indicates that a patient positioned on the mobile patient support apparatus may be exiting the mobile patient support apparatus. 6. The location detection system of claim 1 wherein the wired transceiver is in communication with a first port of the stationary module that is adapted to physically couple to a first end of the cable, and wherein a second end of the cable is adapted to physically couple to a second port of the nurse call system. 7. The location detection system of claim 1 wherein the mobile patient support apparatus is a bed, the sensor is a switch adapted to detect activation of a nurse call button on the bed, and the signal indicates that a patient on the bed desires to speak with a nurse. 8. The location detection system of claim 7 wherein the bed further includes a microphone, the bed is adapted to transmit audio signals from the microphone to the stationary module using the first wireless transceiver, and the stationary module is adapted to transmit the audio signals to the nurse call system via the wired transceiver. 9. The location detection system of claim 8 wherein bed further includes a scale adapted to detect a patient's weight, the bed is adapted to transmit the patient's weight using the first wireless transceiver, and the stationary module is adapted to transmit the patient's weight to a server on the comput... | Stryker Corporation | A61B005/11 A61B005/00
US09962072 | B2 | 2018-05-08 | System and method for analyzing eye and contact lens condition | 2015-12-31 | In general, certain embodiments of the present disclosure provide methods and systems for analyzing eye and contact lens condition. According to various embodiments, a method is provided comprising receiving an image of an eye. The method further comprises extracting condition information of the eye and receiving diagnosis information from a database. The method further comprises comparing the condition information with the diagnosis information and providing an analysis of the eye. In various embodiments, the eye may include a contact lens on the surface of the eye and the condition information may include a condition of the contact lens. In some embodiments, the analysis may include an estimated suggested time to remove the contact lens. In other embodiments, the analysis may include an estimated expiration of the contact lens. In some embodiments, the database may comprise both local storage and global databases access through a global network. | 1. A method for analyzing eye and contact lens condition comprising: receiving an image of an eye, having a contact lens on the eye surface;assigning a reflectivity score to the image;scoring the image using concentration of color and amount of color using a predetermined scale;extracting condition information of the eye and of the contact lens condition;receiving diagnosis information from a database;comparing the condition information with the diagnosis information; andproviding an analysis of the eye, including an estimated suggested time to remove the contact lens and an estimated expiration of the contact lens, wherein a neural network accepts the image and recognizes a specific part of the eye such that only that specific part is measured for coloration. 2. The method of claim 1, wherein condition information includes redness of the eye. 3. The method of claim 1, wherein condition information includes moisture of the eye. 4. The method of claim 1, wherein the condition information includes blood vessel patterns of the eye. 5. The method of claim 1, wherein the analysis includes an estimated clinical grade of conjunctival redness. 6. The method of claim 1, wherein the database comprises both local storage and global databases accessed through a global network. 7. A system for analyzing eye and contact lens condition comprising: one or more processors;memory;one or more programs stored in the memory, the one or more programs comprising instructions for: receiving an image of an eye having a contact lens on the eye surface;assigning a reflectivity score to the image;scoring the image using concentration of color and amount of color using a predetermined scale;extracting condition information of the eye and of the contact lens condition;receiving diagnosis information from a database;comparing the condition information with the diagnosis information; andproviding an analysis of the eye including an estimated suggested time to remove the contact lens and an estimated expiration of the contact lens, wherein a neural network accepts the image and recognizes a specific part of the eye such that only that specific part is measured for coloration. 8. The system of claim 7, wherein condition information includes redness of the eye. 9. The system of claim 7, wherein condition information includes moisture of the eye. 10. The system of claim 7, wherein the information includes blood vessel patterns of the eye. 11. The system of claim 7, wherein the analysis includes an estimated clinical grade of conjunctival redness. 12. The system of claim 7, wherein the database comprises both local storage and global databases accessed through a global network. 13. A non-transitory computer readable storage medium storing one or more programs configured for execution by a computer for analyzing eye and contact lens condition, the one or more programs comprising instructions for: receiving an image of an eye having a contact lens on the eye surface;assign... | - | A61B003/14 A61B003/00 A61B005/00
US09968256 | B2 | 2018-05-15 | Automatic identification of a tool | 2013-12-30 | Apparatus and methods are described for use with a portion of a body of a subject including acquiring a plurality of images of the portion, and displaying one of the images. In response to receiving an input that is indicative of a given location within the image, an indication of a region within the portion is generated on the image. In response to receiving a further input, a dimension of the region that is indicated within the image is modified. In response thereto, at least one tool that is suitable for being placed at the region is identified, and/or a dimension of at least one tool that is suitable for being placed at the region is identified. An output is generated is response to the identification. Other applications are also described. | 1. A method for use with a portion of a body of a subject that contains a lumen, the method comprising: acquiring at least one extraluminal image of the portion of the subject's body, the extraluminal image including a longitudinal portion of the lumen;displaying, on a display, the acquired, extraluminal image; andusing at least one processor: in response to receiving a single input from a user designating a single point within the extraluminal image of the portion of the subject's body, identifying a region within the lumen that corresponds to a lesion, by identifying edge lines of the lumen and longitudinal extremities of the lesion, within the extraluminal image, in a vicinity of the single point;in response thereto, automatically, performing an identification selected from the group consisting of: identification of at least one tool that is suitable for being placed at the region, and identification of a dimension of at least one tool that is suitable for being placed at the region; andgenerating an output in response to the identification. 2. The method according to claim 1, wherein the lumen includes a blood vessel of the subject, and wherein identifying the region within the lumen comprises identifying a region within the blood vessel that corresponds to a lesion within the blood vessel. 3. The method according to claim 1, further comprising generating an indication on the image of the region within the lumen by highlighting the region on the image. 4. The method according to claim 1, further comprising generating an indication on the image of the region within lumen by generating an image of a virtual tool upon the region on the image. 5. The method according to claim 1, wherein performing the identification comprises identifying the at least one tool that is suitable for being placed at the region. 6. The method according to claim 5, wherein identifying the at least one tool that is suitable for being placed at the region comprises identifying a combination of a plurality of tools that are suitable for placing at the region. 7. The method according to claim 5, wherein identifying the at least one tool that is suitable for being placed at the region comprises accounting for a second tool that is currently disposed within the lumen. 8. The method according to claim 5, wherein identifying the at least one tool that is suitable for being placed at the region comprises determining a curvature of the region within the lumen, and accounting for the determined curvature. 9. The method according to claim 5, wherein identifying the at least one tool that is suitable for being placed at the region comprises determining an orientation of the region within the lumen within the at least one displayed image, and accounting for the determined orientation of the region within the lumen within the displayed image. 10. The method according to claim 1, wherein performing the identification comprises identifying the dimension of the at least one too... | SYNC-RX LTD. | G06K009/00 A61B005/00 A61B034/10 A61B034/20 A61B006/12 A61B006/00 G06T007/00 A61B017/12 G06T011/60 G06T005/00 G06T007/13 G06T007/246 G06T007/62 A61B008/08 A61B008/00 A61B017/00 A61B017/22 A61F002/958 A61B018/02 A61B018/14 A61B018/24 A61B034/00 A61B090/00
US09999509 | B2 | 2018-06-19 | System and method for fabricating a body part model using multi-material additive manufacturing | 2012-11-15 | A method for physically reconstructing a body part using multi-material additive manufacturing includes receiving image data of the body part in the form of arrays of voxels, each array of voxels representing image data pertaining to cross-section of the body part, translating the image data in the arrays of voxels to printable bitmap images representing combinations of modeling materials for reconstructing the body part, and dispensing the combinations of modeling materials responsive to the bitmap images in a layerwise manner. | 1. A method for physically reconstructing an object using multi-material additive manufacturing, the method comprising: receiving tomography data of the object from one or more of a CT scanner, MRI and ultrasound device, wherein the tomography data is in the form of arrays of tomography voxels, each array pertaining to a cross-section of the object and each tomography voxel having a value;defining a relationship between tomography voxel values and target physical properties for reconstructing the object;defining a relationship between combinations of modeling materials and their physical properties; anddefining a relationship between tomography voxel values and the material combination responsive to the relationship defined between the voxel values and the target physical properties and the relationship defined between the combinations of modeling materials and their physical properties;translating tomography data to printable bitmap images representing combinations of modeling materials for reconstructing the object; anddispensing the combinations of modeling materials responsive to the bitmap images in a layerwise manner, wherein the combinations of modeling materials in each layer are dispensed in a dropwise manner with an additive manufacturing device;wherein the translating of the tomography data to the printable bitmap images is by raster-raster translation. 2. The method according to claim 1, wherein the relationship between the voxel values and the material combination is defined by one or more lookup tables. 3. The method according to claim 1, wherein the combinations of modeling materials are selected to mimic mechanical properties of the object on a per voxel basis. 4. The method according to claim 1, wherein the tomography data in the arrays of voxels is translated into an array of digital materials, each digital material formed with a combination of at least two modeling materials. 5. The method according to claim 4, wherein each of the digital materials in the array of digital materials is defined with a pre-defined number of modeling material voxels. 6. The method according to claim 4, wherein different digital materials in the array of digital materials are defined to have different mechanical properties. 7. The method according to claim 6, wherein different digital materials are defined to have different elastic properties. 8. The method according to claim 4, wherein the digital material is formed from a liquid or gel volume surrounded by a stiffer material. 9. The method of claim 1, wherein the combinations of modeling materials are defined to simulate an array of densities represented by CT numbers obtained from the CT scanner when the tomography data is received from a CT scanner. 10. The method of claim 1, using one or more additional materials to alter a physical appearance of a portion of the modeling material. 11. The method of claim 10, wherein the additional material is applied responsive to user input. 12. Th... | Stratasys Ltd. | A61B017/56 A61F002/30 B33Y050/00 A61C013/00 B29C067/00 G06F017/50 B33Y070/00 B29L031/00 A61B005/055
US09993228 | B2 | 2018-06-12 | Displacement measurement method and apparatus, and ultrasonic diagnostic apparatus | 2015-01-07 | An accurate real-time measurement of a displacement vector is achieved on the basis of the proper beamforming that require a short time for obtaining one echo data frame without suffering affections by a tissue motion. The displacement measurement method includes the steps of: (a) yielding ultrasound echo data frames by scanning an object laterally or elevationally using an ultrasound beam steered electrically and/or mechanically with a single steering angle over an arbitrary three-dimensional orthogonal coordinate system involving existence of three axes of a depth direction, a lateral direction, and an elevational direction; and (b) calculating a displacement vector distribution by implementing a block matching on the predetermined ultrasound echo data frames yielded at more than two phases. | 1. A displacement measurement apparatus comprising: at least one ultrasound sensor configured to transmit ultrasounds to an object in accordance with at least one drive signal, and detect ultrasound echo signals generated in the object to output echo signals;a driving and processing unit configured to supply the at least one drive signal to the sensor, and process the echo signals outputted from the sensor to obtain ultrasound echo data;a controller configured to control at least said driving and processing unit to yield an ultrasound echo data frame at each of plural different temporal phases based on the ultrasound echo data obtained by scanning the object using at least one ultrasound beam steered electrically and/or mechanically with at least one of (i) a single constant steering angle of 0°, (ii) a single constant non-zero steering angle, and (iii) a variable steering angle, the steering angle being with respect to a direction substantially orthogonal to a surface of the object, over a three-dimensional or two-dimensional orthogonal coordinate system involving orthogonal axes in at least two of axial, lateral, and elevational directions, said ultrasound echo data frame representing a plurality of the ultrasound echo data at plural positions, said ultrasound echo data having at least one of axial, lateral, and elevational carrier frequencies and a phase generated by at least one of axial, lateral, and elevational modulations yielded based on the at least one ultrasound beam, and said ultrasound echo data having one of local single octant spectra, local single quadrant spectra, and local single half-band-sided spectra in a frequency domain;a data processing unit configured to calculate a displacement at each position or distribution thereof in at least one of the axial, lateral, and elevational directions by implementing a predetermined displacement measurement method on the ultrasound echo data yielded at the plural different temporal phases with respect to the at least one of axial, lateral, and elevational carrier frequencies and the phase, or the one of the local single octant spectra, the local single quadrant spectra, and the local single half-band-sided spectra; anda display configured to display an image including the displacement or the distribution thereof. 2. The displacement measurement apparatus according to claim 1, wherein said controller is configured to set the orthogonal axes to make one of the axial, lateral, and elevational directions correspond to a direction of a dominant displacement of the object. 3. The displacement measurement apparatus according to claim 2, wherein in a case where said controller sets the orthogonal axes to make the lateral or elevational direction correspond to the direction of the dominant displacement of the object, said data processing unit calculates the displacement or the distribution thereof in the lateral or elevational direction. 4. The displacement measurement apparatus according to cla... | - | A61B008/08 G01S007/52 A61B008/06 A61B005/055 A61B008/14 A61B008/00 G01R033/48 G06T007/00 G01S015/89 A61B005/00 A61B005/01 G01S015/42
US09965076 | B2 | 2018-05-08 | Piezoresistive sensors and applications | 2014-06-09 | Sensors incorporating piezoresistive materials are described. One class of sensors includes piezoresistive material that is held or otherwise supported adjacent conductive traces on a substrate. Another class of sensors includes conductive traces formed directly on the piezoresistive material. | 1. A sensor system, comprising: piezoresistive fabric;a plurality of sensor traces printed, screened, or deposited directly on one or more surfaces of the piezoresistive fabric, the plurality of sensor traces and the piezoresistive fabric forming a plurality of sensors, each of the sensors including two or more of the sensor traces, the sensor traces of each sensor being on a same surface of the piezoresistive fabric;first insulating material printed, screened, or deposited directly on one or more of the surfaces of the piezoresistive fabric; anda plurality of routing traces printed, screened, or deposited on the first insulating material and connected to corresponding ones of the sensor traces;wherein resistance between the sensor traces varies with force applied to the piezoresistive fabric. 2. The sensor system of claim 1, wherein the piezoresistive fabric is woven or non-woven. 3. The sensor system of claim 1, wherein the sensor traces comprise conductive ink printed on the piezoresistive fabric. 4. The sensor system of claim 3, wherein the conductive ink comprises a silicone ink having conductive particles suspended therein. 5. The sensor system of claim 1, wherein the sensor traces comprise conductive paint deposited on the piezoresistive fabric. 6. The sensor system of claim 1, wherein the sensor traces are only on one side of the piezoresistive fabric. 7. The sensor system of claim 1, wherein the sensor traces are on both sides of the piezoresistive fabric. 8. The sensor system of claim 7, wherein a first one of the sensor traces on one side of the piezoresistive fabric is electrically connected to a first one of the routing traces on an opposing side of the piezoresistive fabric using a via through which conductive material is flowed, using a metal via, or using a metal rivet. 9. The sensor system of claim 1, further comprising second insulating material formed over a first one of the routing traces, wherein at least a portion of a second one of the routing traces is formed over the second insulating material and the first routing trace. 10. The sensor system of claim 1, wherein at least some of the sensor traces are electrically connected via corresponding ones of the routing traces to corresponding conductors in a connector at an edge of the piezoresistive fabric. 11. The sensor system of claim 10, wherein the connector comprises an elastomeric connector that alternates conductive and non-conductive rubber, a flexible circuit board, conductive threads configured for connection to an external assembly, or a bundle of conductors connected to the piezoresistive fabric with a conductive adhesive and/or rivets, the conductive adhesive and/or rivets making electrical connections to the routing traces. 12. The sensor system of claim 1, wherein a first sensor trace of a first sensor is characterized by a first conductivity and a second sensor trace of the first sensor is characterized by a second conductivity lower than the first co... | BeBop Sensors, Inc. | G06F001/16 G06F003/045 G01L001/18 A61B005/00 G01L009/00 G06F003/041 G06F003/01 G01L005/22 G01R027/00
US09987092 | B2 | 2018-06-05 | Computer-assisted joint replacement surgery and patient-specific jig systems | 2013-06-20 | Provided are methods and systems related to computer-assisted joint replacement surgery, and corresponding instrumentation systems. In one example, there is provided a system for guided surgery comprising: a sensor for coupling to a first bone to receive positional signals; a beacon for coupling to an object to provide the positional signals to the sensor, the object comprising one of a second bone and a surgical tool; a patient-specific jig (PSJ) for guiding a relative position of the sensor and the first bone during coupling to position the sensor in a predetermined pose in an anatomical coordinate frame; and an intra-operative computing unit in communication with the sensor, the intra-operative computing unit configured to calculate poses of the beacon with respect to the anatomical coordinate frame utilizing pre-operative data representing the PSJ and display positional information for the object in real time. | 1. A system for guided surgery comprising: a sensor for coupling to a first bone to receive positional signals;a beacon for coupling to an object to provide the positional signals to the sensor, the object comprising one of a second bone and a surgical tool;a patient-specific jig (PSJ) for guiding a relative position of the sensor and the first bone during coupling to position the sensor in a predetermined pose in an anatomical coordinate frame, the PSJ comprising a mirroring surface preoperatively formed to mirror an anatomical surface of the first bone, the mirroring surface configured to mate with the anatomical surface of the first bone; andwherein the sensor is in communication with an intra-operative computing unit configured to calculate poses of the beacon with respect to the anatomical coordinate frame utilizing pre-operative data representing the PSJ and display positional information for the object in real time;wherein one of the beacon and PSJ comprise a code optically encoding the pre-operative data representing the PSJ; andwherein the intra-operative computing unit receives the code optically read from one of the beacon and PSJ to determine the pre-operative data representing the PSJ. 2. The system of claim 1 wherein the PSJ is configured to guide an insertion of at least two bone pins into the first bone and the sensor is configured to be rigidly attached to the at least two bone pins. 3. A system for guided surgery comprising: a sensor for coupling to a first bone to receive positional signals;a patient specific jig (PSJ) comprising a mirroring surface preoperatively formed to mirror an anatomical surface of the first bone, the mirroring surface configured to mate with the anatomical surface of the first bone and mount a beacon via the PSJ to the first bone;a first beacon to provide the positional signals to the sensor, the first beacon for mounting to the first bone by the PSJ;a second beacon to provide the positional signals to the sensor, the second beacon for coupling to an object comprising one of a second bone and a surgical tool;wherein the sensor is in communication with an intra-operative computing unit configured to: measure a pose of the first beacon when coupled to the bone via the PSJ to establish a positional relationship between the sensor and the PSJ;calculate poses of the second beacon with respect to an anatomical coordinate frame utilizing pre-operative data representing the PSJ and the positional relationship between the sensor and the PSJ; anddisplay positional information for the object in real time. 4. The system of claim 3 wherein the first beacon and PSJ are integrally formed. 5. The system of claim 3 wherein the first beacon and second beacon are a single beacon, the first beacon being removable from the PSJ for coupling to the object. 6. The system of claim 3 wherein the surgery is a Total Hip Arthroplasty. 7. The system of claim 3 wherein the PSJ is a patient-specific acetabular jig. 8. The syste... | INTELLIJOINT SURGICAL INC. | A61B017/56 A61B017/17 A61B019/00 A61B005/11 A61B090/96 A61B090/00 A61B005/00 A61B034/20 A61B034/00 A61B034/10
US09968260 | B2 | 2018-05-15 | Guidewire with internal pressure sensor | 2013-12-23 | The present document describes a pressure guidewire comprising: a shaft tube with a proximal section; a middle section extending from the proximal section of the shaft tube, the middle section having greater flexibility than the proximal section; an inner hypotube installed substantially within the middle section for optimal mechanical properties; a pressure sensor with a communication means routed through the middle section and the proximal section; and a sensor housing for receiving the pressure sensor. There are also described methods for joining the inner hypotube to the shaft tube. | 1. A pressure guidewire comprising: a shaft tube comprising: a proximal section providing pushability to the pressure guidewire;a middle section extending further distally relative to the proximal section, the middle section being cut according to a cut pattern thereby resulting in greater flexibility in the middle section than in the proximal section;a sensor housing extending further distally relative to the middle section;a pressure sensor communication means routed to the sensor housing through the proximal section and the middle section;a tip pressure sensor embedded within the sensor housing and communicatively connected to the pressure sensor communication means,an inner hypotube comprising a nickel/titanium alloy (Nitinol) or stainless steel portion installed at least completely inside the middle section, for providing stiffness and torquability, wherein the nickel/titanium alloy (Nitinol) or stainless steel portion forms a continuous cylindrical tube; anda window through the shaft tube giving access to the inner hypotube for welding, soldering or bonding the inner hypotube within the middle section of the shaft tube. 2. The pressure guidewire of claim 1, wherein the proximal section, the middle section and the sensor housing are made from a unitary and continuous piece of material. 3. The pressure guidewire of claim 2, wherein the unitary and continuous piece of material comprises stainless steel. 4. The pressure guidewire of claim 1, further comprising a small piece of material in contact with a wall of the inner hypotube and protruding within the window through the shaft tube, the small piece of material being welded to the inner hypotube. 5. The pressure guidewire of claim 4, wherein the middle section has two ends and comprises two windows, each one of the two windows located at a respective one of the two ends of the middle section and thereby providing two areas for welding, soldering or bonding the inner hypotube within the middle section of the shaft tube. 6. The pressure guidewire of claim 1, further comprising an adhesive or solder for joining the inner hypotube and the shaft tube. 7. The pressure guidewire of claim 1, wherein the inner hypotube and the shaft tube are made of stainless steel, the inner hypotube comprising a distal portion having a diameter which is profiled. 8. The pressure guidewire of claim 1, wherein the tip pressure sensor comprises an optical pressure sensor for measuring a pressure of a fluid in a blood vessel in which the pressure guidewire is inserted. 9. The pressure guidewire of claim 1, wherein the inner hypotube is a nickel titanium alloy (nitinol) hypotube, the inner hypotube comprising a distal portion having a diameter which is profiled, thereby constituting a profiled portion. 10. The pressure guidewire of claim 9, wherein a distal end of the profiled portion is enlarged. 11. The pressure guidewire of claim 9, wherein the inner hypotube comprises two ends which are bonded to the shaft ... | Opsens Inc. | A61B005/02 A61B005/00 A61M025/09 A61B005/0215 A61M025/00
US09955913 | B2 | 2018-05-01 | Cardiac monitoring system | 2017-03-28 | A cardiac monitoring system including a long term ECG monitoring unit configured to be supported by the patient for long periods of time, including a power source, one or more electrodes electrically attached to the long term ECG monitoring unit and configured to be worn by the patient for extended periods of time, circuitry for receiving an ECG signal of the patient via the electrodes, and at least one processor operatively coupled to the circuitry for monitoring the ECG signal of the patient. | 1. A cardiac monitoring system for monitoring a cardiac condition of a patient, comprising: a long term ECG monitoring unit configured to be supported by the patient for up to 30 days comprising:a power source;one or more electrodes electrically attached to the long term ECG monitoring unit and configured to be worn by the patient for up to 30 days;circuitry for receiving an ECG signal of the patient via the one or more electrodes; andat least one processor operatively coupled to the circuitry for monitoring the ECG signal of the patient, the at least one processor configured to: analyze the ECG signal of the patient, wherein the analyzing comprises determining one or more intervals between adjacent R waves of QRS complexes in the ECG signal of the patient;analyzing the ECG signal for additional one or more cardiac parameters separate from the adjacent R waves of QRS complexes in the ECG signal; andcalculating a heart rate variability based on the determined one or more intervals between adjacent R waves of the QRS complexes in the ECG of the patient; anddetermine a risk probability of an impending cardiac event in the patient occurring within 24 hours based at least in part on the heart rate variability and the additional one or more cardiac parameters, wherein if the risk probability exceeds a threshold value indicative of the impending cardiac event in the patient occurring within 24 hours, at least one of issue a prompt to the patient and communicate with a remote medical response system concerning an early warning of a heightened risk of the impending cardiac event in the patient within 24 hours. 2. The cardiac monitoring system of claim 1, further comprising a defibrillator unit configured to be electrically connected by a detachable cable to the long term ECG monitoring unit. 3. The cardiac monitoring system of claim 2, further comprising at least two defibrillator electrodes electrically coupled to the defibrillator unit. 4. The cardiac monitoring system of claim 3, further comprising a conductive adhesive disposed on one or more surfaces of the at least two defibrillation electrodes. 5. The cardiac monitoring system of claim 1, wherein the one or more electrodes are connected by at least one cable to the long term ECG monitoring unit. 6. The cardiac monitoring system of claim 1, wherein the long term ECG monitoring unit comprises a first unit that is operatively coupled to a second unit. 7. The cardiac monitoring system of claim 6, wherein the long term ECG monitoring unit is in wireless communication with the second unit. 8. The cardiac monitoring system of claim 1, wherein the impending cardiac event comprises an impending sudden cardiac arrest. 9. The cardiac monitoring system of claim 1, wherein the long term ECG monitoring unit is configured to communicate with the remote medical response system upon detecting that a cardiac event is occurring in the patient. 10. The cardiac monitoring system of claim 1, wherein the long te... | ZOLL Medical Corporation | A61B005/0472 A61B005/00 A61H031/00 A61N001/04 A61N001/39 A61B005/11 A61B005/024 A61B005/0402 A61B005/1455 A61B007/02 A61N001/362 A61B005/0245 A61B005/04
US09965662 | B2 | 2018-05-08 | Pattern recognition based motion detection for asset tracking system | 2017-02-22 | An asset tracking system that optimizes the value per ping by tying the ping to a pattern of movements of the asset. The asset tracking device will send a ping to a remote host (i.e., receiver) when predetermined qualified event is detected by the device. In such a manner, the value per ping is optimized, leading to increased battery life and decreased operational cost. To satisfy these conditions, the asset tracking device is equipped with appropriate sensors, actuators, and trigger mechanism(s). A four-phase methodology or algorithm used to detect and determine when detected motions and movements warrant triggering the data ping. | 1. A method of tracking an asset, the method comprising: transmitting, by a transmitter located with the asset, an initial set of data pings at an initial frequency, wherein a data ping includes data relative to the asset;detecting a series of movements of the asset, wherein detecting includes using a motion sensor coupled to the transmitter;creating one or more actions, wherein creating includes combining the series of movements;correlating the one or more actions to a qualified event, wherein the qualified event is predefined by a unique pattern in the one or more actions; andtransmitting, by the transmitter, a subsequent set of data pings at a subsequent frequency, wherein the subsequent set of data pings are transmitted based on the correlation of the one or more actions to the qualified event, and wherein the subsequent frequency is greater than the initial frequency. 2. The method of claim 1, further comprising: validating the series of movements as deliberate movements by excluding noise detected by the motion sensor. 3. The method of claim 1, further comprising: after transmitting the subsequent set of data pings at the subsequent frequency for a time period, transmitting, by the transmitter, an updated set of data pings at the initial frequency. 4. The method of claim 1, wherein detecting the series of movements includes decomposing the data relative to the asset to recognize the series of movements. 5. The method of claim 1, further comprising: parameterizing the series of movements to identify magnitudes and durations associated with the series of movements. 6. The method of claim 1, wherein the subsequent set of data pings are transmitted wirelessly. 7. The method of claim 6, wherein the transmitter is included in an active radio frequency (RF) tag. 8. The method of claim 1, wherein the initial frequency is predetermined. 9. The method of claim 1, wherein the subsequent set of data pings are transmitted to a receiver located remotely from the transmitter. 10. The method of claim 9, wherein the transmitter is configured to communicate bidirectionally with the receiver. 11. A wireless tracking system comprising: a motion sensor;a communication module;a processor; anda non-transitory computer-readable medium containing instructions that, when executed by the processor, cause the processor to perform operations including: transmitting, using the communication module, an initial set of data pings at an initial frequency, wherein a data ping includes data relative to the asset;detecting a series of movements of the asset, wherein detecting includes using the motion sensor coupled to the communication module;creating one or more actions, wherein creating includes combining the series of movements;correlating the one or more actions to a qualified event, wherein the qualified event is predefined by a unique pattern in the one or more actions; andtransmitting, using the communication module, a subsequent set of data pings at a subseq... | Chep Technology PTY Limited | G06K007/10 G08B001/08 G06Q010/08 G06Q010/06 A61B005/103 B60R025/10 G06Q050/28 G01S005/00
US09968276 | B2 | 2018-05-15 | System and method for imaging of the vascular components with temporal information and suppressed blood pools using magnetic resonance imaging | 2012-10-08 | A system and method is provided that includes a) monitoring a cardiac cycle of the subject to identify a predetermined point and, b) upon identifying the predetermined point, performing the steps of i) performing at least one of a desired number of magnetization suppressing preparations to suppress signal from blood flow through at least the region of interest, ii) acquiring a first set of imaging data from the region of interest, and iii) repeating step i) and step ii) to acquire at least a second set of imaging data from the region of interest. The method further includes c) repeating step b) a predetermined number of times over a series of cardiac cycles to acquire respective sets of medical imaging data of the region of interest and d) reconstructing first set of imaging data and the second set of imaging data into a time-resolved series of images. | 1. A method for acquiring medical images of a portion of a vascular structure of a subject using a magnetic resonance imaging (MM) system, the method comprising the steps of: a) determining a desired number of motion sensitizing driven equilibrium (MSDE) preparations to be applied to the subject within one cardiac cycle of the subject to sustain a suppression of signal from blood flow through at least a region of interest, wherein the desired number can be varied;b) monitoring a cardiac cycle of the subject to identify a predetermined point in the cardiac cycle and, upon identifying the predetermined point in the cardiac cycle, performing the steps of: i) performing at least one of the desired number of the MSDE preparations to suppress signal from blood flow through at least the region of interest;ii) performing at least one of a fat saturation radio-frequency (RF) pulse and water excitation RF pulse to control signal from fat within the region of interest relative to signal from non-fat;iii) acquiring a first set of imaging data from the region of interest;iv) repeating at least step i) and step iii) to acquire at least a second set of imaging data from the region of interest;c) repeating step b) a predetermined number of times over a series of cardiac cycles to acquire respective sets of medical imaging data of the region of interest; andd) reconstructing the first set of imaging data and the second set of imaging data into a time-resolved series of images. 2. The method of claim 1 further comprising combining at least portions of the first set of imaging data and the second set of imaging data and reconstructing a static image from the common cardiac cycle. 3. The method of claim 1 further comprising combining at least portions of a plurality of sets of time-resolved series of images spanning multiple cardiac cycles and reconstructing a composite static image spanning multiple cardiac cycles. 4. The method of claim 1 wherein step d) includes combining portions of the respective sets of medical imaging data and reconstructing the time-resolved series of images across multiple cardiac cycles. 5. The method of claim 1 wherein the desired number of magnetization suppressing preparations in step a) is selected to suppress signal from blood over the cardiac cycle in spite of spin-lattice relaxation. 6. The method of claim 1, wherein the desired number of the MSDE preparations in step a) is selected based on configuration of the MSDE preparations and a first-order gradient moment of each MSDE preparation. 7. The method of claim 1 wherein step b)iii) includes acquiring k-space data from the subject in a manner that yields at least one of uniform and quasi-uniform sampling pattern. 8. The method of claim 1 wherein step b)iii) includes acquiring k-space data using a non-Cartesian sampling pattern. 9. The method of claim 1 wherein step b) includes identifying an acquisition window within the cardiac cycle and performing steps b)i) through b)iii)... | NORTHSHORE UNIVERSITY HEALTHSYSTEM | A61B005/055 G01R033/563 G01R033/56 A61B005/00 A61B005/026 A61B005/0452
US09980698 | B2 | 2018-05-29 | Re-calibration of pre-recorded images during interventions using a needle device | 2010-05-07 | Re-calibration of pre-recorded images during interventions uses an interventional system including an imaging device providing images of an object, a needle device, and a processing device. The needle device includes a sensor for providing data corresponding to tissue properties. The processing device is configured to perform an overlay registration of pre-recorded images and live images provided by the imaging device, utilizing the data from the sensor. Thus, the accuracy of an overlay of images is increased. | 1. An interventional system, comprising: an imaging device providing a live image of an object;a needle device locatable near the object and having a position in the object which is locatable in the live image; anda processing device configured to receive a pre-recorded image of he object from a database,wherein the needle device comprises a sensor for providing local data corresponding to tissue properties in a vicinity of the sensor,wherein the processing device configured to perform an overlay registration of the pre-recorded image and the live image, utilizing the local data from the sensor so that the overlay registration is re-calibrated utilizing the local data from the sensor to form a final image based on the pre-recorded image, the live image and the local data from the sensor, andwherein the processing device is further configured to display information on the final image, the information including an optical spectrum of the tissue properties determined from the local data by an analyzing device, and to determine a tissue type in the vicinity of the sensor based on the local data from the sensor including the optical spectrum and morphology information around the sensor obtained from the live image, the optical spectrum indicating a molecular constitution of the tissue. 2. The interventional system of claim 1, wherein the analyzing device is coupled to the sensor and is configured to process the local data for the sensor, thereby generating the information about the tissue properties. 3. The interventional system of claim 2, wherein the sensor of the needle device comprises an optical fiber configured to emit and receive light, and wherein the analyzing device comprises a console for spectroscopy, wherein the console and the optical fiber are connected to each other. 4. The interventional system of claim 3, wherein the console for spectroscopy comprises one of reflectance spectroscopy, fluorescence spectroscopy, autofluorescence spectroscopy, differential path length spectroscopy, Raman spectroscopy, optical coherence tomography, light scattering spectroscopy, and multi-photon fluorescence spectroscopy. 5. The interventional system of claim 2, wherein the sensor of the needle device comprises elements of a microscopic imaging capability. 6. The interventional system of claim 1, wherein the imaging device is a non-invasive imaging modality and comprises one of an X-ray device, a computer tomography device, a magnet resonance tomography device, and an ultrasound device. 7. The interventional system of claim 1, wherein the needle device comprises a structure and material capable to be visualized by the imaging device. 8. The interventional system of claim 1, wherein the processing device is further configured to calculate an error in the overlay in real-time by processing the pre-recorded image, the live image and the local data in real-time. 9. The interventional system of claim 1, wherein the sensor of the needle device comprise... | Koninklijke Philips N.V. | A61B019/00 G06T007/00 A61B005/00 A61B006/12 A61B008/08 A61B006/00 A61B017/34 A61B008/00 A61B090/00
US09968762 | B2 | 2018-05-15 | Wire guide with multiple tips | 2012-08-08 | A medical wire guide may include a mandril having a distal tip, a first coil coupled with the distal tip of the mandril, and a second coil configured to releasably engage with the mandril or the first coil. The second coil comprises a distal tip and defines an inner cavity dimensioned to contain a distal tip of the first coil when the second coil is engaged with the mandril or the first coil. | 1. A medical wire guide, comprising: a mandril having a distal tip;a first coil coupled with the distal tip of the mandril, the first coil including a first distal end portion having an outer diameter that tapers down towards a first distal tip of the first coil to a smaller outer diameter; anda second coil configured to releasably engage with the first coil through an interlocking engagement, where the second coil comprises a second distal tip and defines an inner cavity inside the second coil, the inner cavity defined by an inner diameter of the second coil and dimensioned to contain the first distal end portion of the first coil when the second coil is engaged with the first coil;wherein the second coil is coupled with the first coil through a threaded engagement with the first coil that is disconnected by twisting the second coil relative to the first coil. 2. The medical wire guide of claim 1, where the first coil comprises a different material than the second coil. 3. The medical wire guide of claim 1, where the first coil comprises a helical shaped wound coil with a different pitch than the second coil. 4. The medical wire guide of claim 1, where the first coil is wound from a wire with a different diameter than a wire used for the second coil. 5. The medical wire guide of claim 1, where a distal-most portion of the first distal tip of the first coil is soldered to form a first atraumatic distal tip, and where a second distal-most portion of the second distal tip of the second coil is soldered to form a second atraumatic distal tip. 6. The medical wire guide of claim 1, where the first coil is soldered to the mandril. 7. The medical wire guide of claim 1, where the first coil comprises an inner helical shaped wound coil, and where the second coil comprises an outer helical shaped wound coil; where the inner coil is wound to have a first interlocking region defined by one or more coil rings with a smaller diameter than an adjacent coil ring on each side of the first interlocking region, and where the outer coil is wound to have a second interlocking region defined by one or more coil rings with a smaller diameter than an adjacent coil ring on each side of the second interlocking region; andwhere the one or more coil rings with the smaller diameter of the outer coil are dimensioned to fit into a void created by the one or more coil rings with the smaller diameter of the inner coil, and where the adjacent coil rings on the sides of the first interlocking region resist at least some movement of the outer coil relative to the inner coil when the second interlocking region is engaged with the first interlocking region. 8. A medical wire guide, comprising: a mandril having a distal tip;a first coil coupled with the distal tip of the mandril and having a first interlocking portion and a first distal end portion, where the first distal end portion of the first coil tapers down towards a distal tip of the first coil from an outer diameter of ... | COOK MEDICAL TECHNOLOGIES LLC | A61B005/00 A61M025/00 A61M025/09
US09986935 | B2 | 2018-06-05 | On-airway pulmonary function tester | 2013-06-26 | A compact, on-airway, respiratory gas analyzer for performing pulmonary function tests incorporates an IR spectroscopy light guide having a curved, rather than linear, sample chamber that lies transverse to a direction of respiratory gas flow. Cooperating with the sample chamber is an impact plate that functions to steer respiratory and test gases impinging on the impact plate into the curved sample chamber. A source of IR energy is at one end of the sample chamber and an electro-optical sensor responsive to IR energy is disposed at an opposite end of the chamber. The respiratory gas analyzer also includes gas flow paths and valving for carrying out lung capacity and lung diffusion tests. | 1. A mainstream respiratory gas analyzer apparatus comprising: a. a pneumotach having a mouthpiece at a proximal end;b. a gas analyzer assembly removably mounted on a distal end of the pneumotach, the gas analyzer assembly having: i. a body having fluid passageways allowing one of a test gas or ambient air to be inspired and expired through the pneumotach;ii. a toroidal light guide contained in said body and having a central opening, an interior side wall of the toroidal light guide defining the central opening, the side wall including a groove of an arcuate contour coated with a light reflective non-IR absorbing material;iii. an IR emitter aligned with one end of the groove and an IR sensor aligned with an opposed end of the groove and coupled to a microprocessor adapted to receive signals relating to concentrations of respiratory gases and constituents of test gases;iv. a circular impact plate having a planar central portion tapering to an increased thickness about a periphery thereof disposed in the central opening of the toroidal light guide and centered in non-contact relation with respect to the groove, the outer edge of the impact plate having a concave recess for diverting expired respiratory gas flowing through the pneumotach into the groove, the impact plate being symmetrical about a central plane to also serve to divert a test gas being inspired into the groove;v. a pneumatically activated blister valve disposed on the central portion of the impact plate and cooperating with a passageway in the body leading from a pressurized gas supply to said blister valve for selectively blocking and unblocking expiratory gas flow from the gas analyzer. 2. The mainstream respiratory gas analyzer apparatus of claim 1 wherein the groove is generally C-shaped in cross-section. 3. The mainstream respiratory gas analyzer apparatus of claim 1 and further including: a. an adapter plate for removably coupling the body of the gas analyzer assembly to one end of the pneumotach; andb. an adapter sleeve adapted to couple the gas analyzer assembly to a tank of test gas through a scuba demand valve. 4. The mainstream respiratory gas analyzer apparatus of claim 1 and further including a solenoid air valve disposed in the passageway for controlling operation of the pneumatically activated blister valve. 5. The mainstream respiratory gas analyzer apparatus of claim 1 wherein the IR emitter is an incandescent bulb and the IR sensor is responsive to IR energy. 6. The mainstream respiratory gas analyzer apparatus of claim 5 wherein the incandescent bulb is positioned in proximity to the groove to thereby supply heat energy to the light reflective material sufficient to prevent vapor condensation thereon. 7. The mainstream respiratory gas analyzer apparatus of claim 5 wherein the IR sensor includes a plurality of sensor elements, each sensor element incorporating a filter having pass bands characteristic of one of CO, CO2 and CH4 and a further sensor element servi... | MGC Diagnostics Corporation | A61B005/08 G01N033/00 G01N021/59 G01N001/22 A61B005/087 A61M016/20 A61B005/085 A61B005/097 B63C011/22 A61M016/00
US09993195 | B2 | 2018-06-12 | Personalized sleep disturbance monitoring apparatus and method with correlation of sleep signals and ambiance disturbance signal | 2011-11-28 | The invention relates to a sleep disturbance monitoring apparatus (1) for monitoring a sleep disturbance of a person. An ambience disturbance profile, which describes which levels and/or changes of an ambient signal, which is, for example, a temperature signal or a noise signal, are related to disturbed sleep, is amended depending on a correlation between the ambience signal and a sleep signal which is indicative of the quality of the sleep of the person. After the ambience disturbance profile has been amended, an environmental disturbance factor, which disturbs the sleep, is determined based on a comparison of an actual ambient signal with the amended ambience disturbance profile, wherein information regarding the determined environmental disturbance factor is output to the person on an output unit. This allows providing personalized information regarding environmental sleep disturbance factors, i.e. the information considers the individual susceptibility of a person for environmental disturbances during sleep. | 1. A sleep disturbance monitoring apparatus for monitoring a sleep disturbance of a person, the sleep disturbance monitoring apparatus comprising: a sensor configured to generate an ambient signal, the ambient signal being indicative of a property of the environment of the person,an ambience disturbance profile providing unit, comprising a plurality of personalized settings associated with different sleep state conditions of the person, configured to: provide an ambience disturbance profile describing which of at least: levels and changes of an ambient signal are related to a disturbed sleep of a current sleep state condition,a second sensor configured to generate a sleep signal over time, while the person is sleeping, the sleep signal being indicative of a quality of the sleep of the person over time,a correlation unit configured to: correlate the ambient signal and the sleep signal to determine whether a change in the ambient signal corresponds to a change in the sleep signal,an environmental disturbance determination unit-configured to determine an environmental disturbance factor causing an arousal correlation between changes in the ambient signal and the sleep signal, wherein the environmental disturbance factor is based on a comparison of a generated ambient signal with the ambience disturbance profile,an ambience disturbance profile amending unit configured to amend the personalized setting of the current sleep state in ambience disturbance profile based on the correlation indicating the arousal correlation between changes in the ambient signal and the sleep signal, wherein the determined environmental disturbance factor within the personalized ambience disturbance profile is amended depended on the change in the sleep signal, andan output unit-configured to output information regarding the determined environmental disturbance factor to the person. 2. The sleep disturbance monitoring apparatus as defined in claim 1, wherein the sleep disturbance monitoring apparatus further comprises: an advice generating unit configured to generate an advice for improving the sleep quality based on the determined environmental disturbance factor, and wherein the output unit is configured to output the advice to the user. 3. The sleep disturbance monitoring apparatus as defined in claim 1, wherein the sleep disturbance monitoring apparatus further comprises a sleep signal calculation unit configured to provide a calculated sleep signal over time from the ambience disturbance profile and the ambient signal. 4. The sleep disturbance monitoring apparatus as defined in claim 1, wherein the sleep disturbance monitoring apparatus further comprises: an expected sleep quality determination unit configured to determine an expected sleep quality from the ambient signal and the ambience disturbance profile. 5. The sleep disturbance monitoring apparatus as defined in claim 3, wherein the sleep disturbance monitoring apparatus further comprises: a disturbed period ... | KONINKLIJKE PHILIPS N.V. | A61B005/00 A61M021/02 A61B005/0476 A61B005/11 A61M021/00
US10004660 | B2 | 2018-06-26 | Method of therapy and haptic gaming system for sensory agnosia | 2013-11-22 | A method for treating patients with sensor agnosia is described that uses a gaming system with a specialised two handed game controller that can provide isolated haptic feedback to the patient's hand that has the greatest sensory agnosia. The controller is designed to be easy to use for patients with limited dexterity and requires the user to use both hands to control the controller. The gaming system provides a range of interactive computer games that provide contextually relevant haptic feedback of varying durations and intensities. Haptic feedback is provided in response to events in a game, and whilst the controller requires two hands, each hand is vibrationally isolated so that haptic feedback is only provided to the desired hand. The system logs usage statistics of the patient and these can be sent back to a clinician for analysis. The system and controller is particularly suitable for children with Cerebral Palsy, but may be used to treat patients with sensory agnosia due to range of conditions. | 1. A method for treating a patient, the method comprising: providing a two-handed controller operable within the patient's known motor capabilities;enabling the patient to engage in an interactive computer game using the two-handed controller;detecting when both hands of the patient are in contact with the controller, and only allowing the patient to interact with the game when both hands are detected as being in contact with the controller; andproviding haptic feedback to the patient via the two handed game controller as the patient engages with the interactive computer game, wherein the haptic feedback is isolated to one of the patient's hands. 2. The method as claimed in claim 1 wherein the two-handed controller comprises a first haptic portion for providing haptic feedback to a first hand, and a second haptic portion for providing haptic feedback to a second hand, and the first haptic portion is isolated from the second haptic portion, and providing haptic feedback to the patient comprises selecting the first haptic portion or the second haptic portion and providing haptic feedback to the selected haptic portion. 3. The method as claimed in claim 2, further comprising locating the first and second haptic portions in locations to maximise delivery of haptic feedback to the patients fingers and palms. 4. The method as claimed in claim 2, wherein the first haptic portion is a first side of the two handed controller and the second haptic portion is a second side of the two handed controller. 5. The method as claimed in claim 1, wherein the two handed game controller provides movement in two axes. 6. The method as claimed in claim 5, wherein the two handed controller is a pivoting controller and the patient engages in the interactive computing game solely by pivoting the controller using two hands. 7. The method as claimed in claim 1, wherein the interactive computer game provides a range of contextually relevant haptic feedback of varying durations and intensities. 8. The method as claimed in claim 7, further comprising the step of logging the haptic feedback provided to a patient engaging in the interactive computer game wherein events in the interactive computer game are assigned a relative feedback strength normalised to a reference feedback intensity and duration s and logging the haptic feedback comprises logging the duration and strength of each haptic feedback event. 9. The method as claimed in claim 7, further comprising logging one or more usage metrics of the patient engaging in the interactive computer game, wherein the one or more usage metrics are selected from the group comprising time, day, duration of session, and controller position. 10. The method as claimed in claim 1, wherein the step of enabling the patient to engage in an interactive computer game further comprises providing at least one interactive computer game comprising one or more levels, and the one or more levels comprise procedurally generated content to pro... | FLINDERS UNIVERSITY OF SOUTH AUSTRALIA UNIVERSITY OF SOUTH AUSTRALIA WOMEN'S AND CHILDREN'S HEALTH NETWORK INC. | A61H023/00 A61H039/00 A63F013/211 A63F013/24 A63F013/285 A61H023/02 A61H001/02 A61B005/00
US09962576 | B2 | 2018-05-08 | System and method for measuring and adjusting physical resistance for athletic activities and fitness equipment | 2015-09-25 | A system and method for measuring and normalizing physical resistance for athletic activities and fitness equipment are disclosed. A particular embodiment includes: measuring a level of physical resistance in an athletic activity; generating sensor data indicative of the measured level of physical resistance; using the sensor data to determine if the measured level of physical resistance will achieve a desired performance level in the athletic activity; and automatically generating control signals to adjust the level of physical resistance if the measured level of physical resistance is unlikely to achieve the desired performance level in the athletic activity. | 1. An apparatus comprising: a user-wearable sensor to measure a level of physical resistance in a first athletic activity and to generate sensor data indicative of the measured level of physical resistance, wherein the user-wearable sensor is an air flow sensor; anda controller to receive the sensor data to (1) determine a first force-to-motion ratio based on the sensor data, (2) conduct effort normalization based on (a) the first force-to-motion ratio and (b) a second force-to-motion ratio based on data from a second athletic activity, and (3) automatically generate control signals to adjust the level of physical resistance based on the effort normalization. 2. The apparatus of claim 1 wherein the first athletic activity is bicycle riding. 3. The apparatus of claim 2, wherein the second athletic activity is an activity other than bicycle riding. 4. The apparatus of claim 1 wherein the controller is programmed to obtain a user profile for each of a plurality of participants engaged in the first athletic activity and to compare the performance levels for each of the plurality of participants. 5. The apparatus of claim 1 wherein the controller is programmed to adjust the level of physical resistance of a participant engaged in the first athletic activity if the performance level of the participant does not substantially match the performance levels of a plurality of other participants engaged in the first athletic activity. 6. The apparatus of claim 1 wherein the second athletic activity is prior to the first athletic activity. 7. The apparatus of claim 1 wherein adjusting the level of physical resistance includes applying friction to a wheel of a bicycle. 8. The apparatus of claim 1, wherein the first athletic activity includes use of a first equipment and the second athletic activity includes use of second equipment different from the first equipment. 9. A method comprising: measuring a level of physical resistance in a first athletic activity using a user-wearable sensor, wherein the user-wearable sensor is an air flow sensor;using data from the user-wearable sensor to determine a first force-to-motion ratio;conducting effort normalization based on the first force-to-motion ratio and a second force-to-motion ratio based on data from a second athletic activity; andautomatically generating control signals to adjust the level of physical resistance based on the effort normalization. 10. The method of claim 9 including obtaining a user profile for each of a plurality of participants engaged in the first athletic activity and comparing the performance levels for each of the plurality of participants. 11. The method of claim 9 including adjusting the level of physical resistance of a participant engaged in the first athletic activity if the performance level of the participant does not substantially match the performance levels of a plurality of other participants engaged in the first athletic activity. 12. The method of claim 9 wherein the... | Intel Corporation | A63B024/00 A63B069/16 A61B005/11 G01S019/19 G06F001/16 A63B069/06 A63B022/06 A61B005/01 A61B005/024 A63B071/06 A61B005/00 A63B022/00 A63B022/02
US09955942 | B2 | 2018-05-01 | Ultrasonic method and apparatus for measuring or detecting flow behavior of a non-sinusoidal periodicity | 2015-06-08 | A method and apparatus for automated detection of a general, non-sinusoidal type of periodicity in ultrasound Doppler signals from pulsatile blood flow is described. The method computes a measure of pulsatility from the power spectrum near the peaks of the fundamental and harmonic frequencies of the Doppler signal information. | 1. A method of operating a defibrillation unit that utilizes an ultrasonic method for detecting and/or measuring pulsatile flow comprising: acquiring ultrasonic Doppler signal information from a flow site;determining from the Doppler signal information a power spectrum within a specific frequency band that comprises a banded Doppler signal;identifying a fundamental and a plurality of harmonic peaks of the power spectrum of the banded Doppler signal within a plurality of discrete frequency ranges (i) that represent portions of the banded Doppler signal in which only periodic flow is present and (ii) that do not overlap;determining a ratio of power of (i) the Doppler signal to (ii) baseline noise for each of the plurality of discrete frequency ranges that do not overlap and in which the fundamental and harmonic peaks of the power spectrum of the banded Doppler signal have been identified;determining a measure of pulsatility of the pulsatile flow from a sum total of the power ratios of the Doppler signal to baseline noise determined for each of the plurality of discrete frequency ranges that do not overlap and in which the fundamental and harmonic peaks of the power spectrum of the banded Doppler signal have been identified; andcontrolling a defibrillation procedure, via a controller of the defibrillation unit, in response to the determined measure of pulsatility of the pulsatile flow. 2. The method of claim 1, wherein identifying further comprises identifying a fundamental and four harmonic peaks of the power spectrum. 3. The method of claim 1, wherein determining the power ratios further comprises calculating a normalized power ratio in each of the discrete frequency ranges including a respective fundamental or harmonic peak. 4. The method of claim 1, further comprising weighting the power ratio in each of the discrete frequency ranges as a function of noise. 5. The method of claim 4, wherein weighting the power ratio in each of the discrete frequency ranges further comprises weighting the power ratio in each of the discrete frequency ranges with a sigmoidal weighting function. 6. The method of claim 1, wherein determining a measure of pulsatility comprises combining the power ratio in each of the discrete frequency ranges to form a pulsation index. 7. The method of claim 6, further comprising comparing the pulsation index with a threshold. 8. The method of claim 1, further comprising determining a measure of noise from the power spectrum between the fundamental and harmonic peaks. 9. The method of claim 8, further comprising normalizing the measure of noise to total spectral power. | KONINKLIJKE PHILIPS N.V. | A61B008/06 A61N001/39 A61B005/00 A61B005/021 A61B005/0402 A61B008/08 A61B008/00
US09974478 | B1 | 2018-05-22 | Discreet movement measurement and cueing system for improvement of safety and efficacy of movement | 2014-12-19 | The present invention relates to systems and methods for helping subjects improve safety and efficiency of their movements; particularly subjects who have suffered an injury or suffer from a movement or other such disorder. More particularly, the present invention relates to such a system and method for monitoring a subject's movement to detect or predict unsafe, undesirable, or impaired movements, or symptoms of movement disorders, and also a system for providing possible treatment methods for such conditions. The present invention further relates to a method and system of providing cues or stimuli to the subject when such unsafe or undesirable movements, instabilities or symptoms are detected or predicted. Most particularly, the present invention relates to a subject-customized and adaptive movement recovery system, and method of providing therapy and training to improve functional motor recovery and safety of movement of a subject suffering from an injury or from movement disorder(s). | 1. A method of providing real-time rehabilitation and training or improving quality and safety of a subject's movement comprising steps of: providing a portable therapy device to the subject, the therapy device comprising at least two sensors, each sensor having a signal related to the subject's movement and at least one sensor for measuring the subject's motion related to the subject's gait, during activities of daily living, a processor comprising an algorithm and an output, and a cueing or stimulus device, the at least one sensor adapted to be attached to or worn on or about the subject's wrist;measuring the subject's movement with the at least one sensor substantially continuously to acquire movement data while the subject is performing activities of daily living;extracting, with the processor, at least one kinematic feature from the measured movement data, the at least one kinematic feature related to the subject's balance or posture;analyzing, in real-time, the at least one kinematic feature with the algorithm to predict or detect the occurrence of a balance or posture impairment, the prediction or determination being made at least in part based on identification of the kinematic feature of circumduction compensation strategy which is identified at least in part by an abduction angle greater than 7 degrees;transmitting the output of the algorithm to a cueing or stimulus device; andproviding with the cueing or stimulus device a cue or stimulus to the subject based on the prediction or determination in real-time,wherein the cue or stimulus is adapted to notify the subject of the prediction or determination and to allow the subject to react accordingly to prevent or correct the predicted or detected balance or posture impairment. 2. The method of claim 1, wherein the portable therapy device is a smartphone that comprises at least the processor and algorithm and cueing or stimulus device, and the smartphone receives the signal from the at least one sensor, analyzes the movement data to predict or detect the occurrence of a balance or posture impairment, and provides the cue or stimulus based on the prediction or determination. 3. The method of claim 2, wherein the portable therapy device comprises at least one additional sensor, the at least one additional sensor adapted to be on or in the smartphone, the and the at least one sensor adapted to be attached to or worn on or about the subject's wrist is further adapted to be in wired or wireless communication with the smartphone. 4. The method of claim 1, wherein the portable therapy device comprises at least one additional sensor for measuring the subject's motion related to the subject's balance or posture, and at least two kinematic features are extracted and analyzed to predict or determine the occurrence of a balance impairment, at least one kinematic feature being gait asymmetry as measured a symmetry ratio (SR) and a prediction or detection of a balance or posture impairment is made when... | Great Lakes NeuroTechnologies Inc. | A61B005/103 A61B005/117 A61B005/00 A61B005/11
US09955914 | B2 | 2018-05-01 | Meal detection devices and methods | 2015-09-22 | Devices and methods for detecting meal intake are disclosed herein. In some embodiments, one or more sensors can be used to detect or monitor physiological parameters of a user (e.g., heart rate, body movements, temperature, pH, impedance, gastric stretch, sound emissions, and the like). The outputs of the sensors can be received by a computer system configured to analyze the sensor data and make a determination as to whether meal intake has occurred or is presently occurring. The computer system's determination can be used to trigger, modulate, or otherwise control one or more therapeutic devices. Other types of devices can also be controlled using this determination, such as monitoring or logging devices. | 1. A meal detection system, comprising: an impedance sensor configured to measure impedance across one or more portions of a user;an accelerometer configured to sense movement of one or more portions of the user; anda processor in communication with the impedance sensor and the accelerometer and configured to analyze outputs of the impedance sensor and the accelerometer to detect meal intake by the user, the processor being further configured to trigger a controlled device to deliver a therapy to the user in response to meal intake detected by the processor and to calculate an impedance sensor index, an impedance sensor threshold value, an accelerometer index, and an accelerometer threshold value. 2. The system of claim 1, wherein the impedance sensor and the accelerometer are disposed external to the user. 3. The system of claim 1, wherein the processor is configured to determine that solid meal intake occurred when the impedance sensor index exceeds the impedance sensor threshold value. 4. The system of claim 1, wherein the processor is configured to determine that liquid meal intake occurred when the impedance sensor index does not exceed the impedance sensor threshold value and the accelerometer index exceeds the accelerometer threshold value. 5. The system of claim 1, wherein the processor is configured to determine that no meal intake occurred when the impedance sensor index does not exceed the impedance sensor threshold value and the accelerometer index does not exceed the accelerometer threshold value. 6. The system of claim 1, wherein the processor is configured to calculate the accelerometer index based on the total energy of the accelerometer output in a frequency band of interest. 7. The system of claim 1, wherein the processor is configured to calculate the impedance sensor index based on the median energy of the impedance sensor output in a frequency band of interest. 8. The system of claim 1, wherein the accelerometer is embedded in a wrist-wearable device. 9. The system of claim 1, wherein the accelerometer is configured to measure movement of the user's jaw. 10. The system of claim 1, wherein the impedance sensor is configured to measure impedance of the user's neck. 11. The system of claim 1, wherein the impedance sensor is configured to measure gastric impedance. 12. A meal detection system, comprising: an impedance sensor configured to measure impedance across one or more portions of a user;an accelerometer configured to sense movement of one or more portions of the user; anda processor in communication with the impedance sensor and the accelerometer and configured to analyze outputs of the impedance sensor and the accelerometer to detect meal intake by the user, the processor being further configured to trigger a controlled device to deliver a therapy to the user in response to meal intake detected by the processor and to calculate an accelerometer index based on the total energy of the accelerometer output in a fr... | Ethicon LLC | A61B005/00 A61B005/053 A61N001/36 A61F005/00 A61M005/172 A61B007/00 A61B005/01 A61B005/0402 A61B005/0488 A61B005/11
US10004431 | B2 | 2018-06-26 | Detecting medical status and cognitive impairment utilizing ambient data | 2015-03-13 | Methods and systems for determining the likelihood that a person is impaired, generally comprising gathering ambient data from sensors operably coupled to a primary measuring device (PMD), analyzing and/or identifying the ambient data, querying at least one database to identify baseline data regarding the person, and comparing the ambient data to the baseline data to determine the likelihood that the person is impaired. The methods and systems advantageously detect medical and/or cognitive impairment without the need for specialized devices, examination by specialists, consent of the person being evaluated, and compliance with recommendations to be examined, and may be applied to estimating the level of impairment of a person due to alcohol, drugs, exposure to toxic chemicals, changes to mental status, insufficient sleep, medical problems, changes to blood sugar levels, divided attention, vision changes, hearing changes, use of a mobile device while walking or operating a vehicle, and other factors. | 1. A method of determining the likelihood that a person is intoxicated, the method comprising: gathering ambient data about the person from one or more sensors operably coupled to a primary measuring device (PMD), wherein the one or more sensors comprise a camera, the PMD is equipped with facial recognition software, and the ambient data includes facial features of the person;gathering external device data from one or more external devices operably coupled to the PMD, wherein at least one of the external devices is a head-mounted camera;analyzing and/or identifying the ambient data and the external device data;querying at least one data base to identify baseline data regarding the person;comparing the ambient data and the external device data to the baseline data and analyzing the facial features to determine a likelihood that the person is intoxicated. 2. The method of claim 1, wherein at least one of the external devices is a breath alcohol measuring device. 3. The method of claim 2, further comprising converting the person's voice to text and analyzing the text to further determine the likelihood that the person is intoxicated. 4. The method of claim 1, wherein the likelihood that the person is intoxicated is drug related. 5. The method of claim 1, wherein the one or more sensors comprise a fingerprint sensor, an accelerometer, a three-axis gyroscope, an orientation sensor, an assisted GPS location sensor and/or an analog to digital sensor. 6. The method of claim 1, wherein the primary measuring device is a smartphone. 7. The method of claim 1, wherein the method also comprises estimating the level of intoxication of the person. 8. The method of claim 1, wherein the method further comprises measuring a change in a dilation of eyes of the person. 9. The method of claim 1, further comprising identifying predictable causes of changes to ambient data and using the predictable causes to confirm and/or modify the likelihood that the person is intoxicated. 10. A method of determining the likelihood that a person is intoxicated, the method comprising: gathering calibration data about the person during one or more calibration periods;analyzing the calibration data to determine baseline data for the person, wherein the baseline data is configured to be compared against ambient data to determine a level of intoxication of the person;gathering the ambient data from one or more sensors operably coupled to a primary measuring device (PMD);analyzing and/or identifying the ambient data;generating one or more profiles for changes from the baseline by utilizing changes between baseline readings for one or more other persons with known or highly likely states of intoxication and the one or more other persons' readings when experiencing the effects of conditions or states of intoxication; andcomparing the ambient data to the baseline data and the one or more profiles todetermine a likelihood that the person is intoxication. 11. The method of claim 10, f... | - | A61B005/02 A61B005/11 A61B005/18 A61B005/08 A61B005/00 G06F017/30 G06T019/00 G10L025/66 G10L015/01
US10004420 | B2 | 2018-06-26 | Electrode system with in-band impedance detection | 2011-09-09 | An apparatus comprises a headset and a control unit in communication with each other. The headset comprises a plurality of electrodes operable to measure ERP readings. The headset is configured to be positioned on a test subject. The control unit is configured to store and administer an ERP test protocol. The control unit is also configured to administer an impedance test and process the impedance of the electrodes. The impedance testing may be performed in an in-band fashion, along the same channels used to perform the ERP testing, at the same frequency of the ERP readings, and substantially simultaneously with the ERP readings. | 1. An apparatus comprising: (a) a headset comprising a plurality of electrodes operable to measure evoked response potential (ERP) readings, wherein the headset is configured to be positionable on a test subject;(b) a control unit in communication with the headset, wherein the control unit is configured to store an ERP test protocol, wherein the control unit is configured to administer an ERP test through the headset, wherein the control unit is further configured to administer an impedance test, wherein the impedance test is operable to measure the real-time impedance of the electrodes of the headset during execution of an ERP test on the test subject, wherein the control unit is operable to process the impedance of the electrodes; and(c) a signal amplifier;wherein the control unit and headset are configured to: (i) execute the ERP test through a first set of channels and receive ERP readings at a first frequency,(ii) execute the impedance test through the same first set of channels, in band with the executed ERP test, at the first frequency, wherein the impedance test comprises instructions that when executed cause the control unit and headset to: (A) obtain a baseline impedance measurement,(B) generate a baseline impedance value from the baseline impedance measurement,(C) obtain a set of active impedance measurements during each null-action duration by: (1) enabling an active electrode tone and a reference electrode tone,(2) resetting the signal amplifier,(3) capturing a set of samples from the first set of channels,(4) applying a first DSP algorithm to a first portion of the set of samples and applying a second DSP algorithm to a second portion of the set of samples, and(5) disabling the active electrode tone and the reference electrode tone, and(D) generate a set of impedance values based upon the set of active impedance measurements,(iii) automatically pause the ERP test in response to an impedance value of the set of impedance values, the impedance value exceeding an initial impedance measurement, and(iv) display information identifying an electrode whose measured impedance exceeds the initial impedance measurement; andwherein generating a set of impedance values based upon the set of active impedance measurements comprises instructions that when executed cause the control unit and headset to:(A) compute impedance for an active electrode using the equationZ⁢#⁡[ohms]=2600⁢(V⁢#⁢⁢zV⁢⁢#⁢⁢b-2),where Z is an impedance value, V#z is a set of voltage values from the set of active impedance measurements, and V#b is a set of voltage values from a baseline impedance measurement, and (B) compute impedance for a reference electrode using the equationZref⁡[ohms]=2600⁢(VrzVrb-2),where Z is an impedance value, Vrz is a reference voltage value from the set of active impedance measurements, and Vrb is a reference voltage value from a baseline impedance measurement. 2. The apparatus of claim 1, wherein the control unit is configured to administer an audiome... | Neuronetrix Solutions, LLC | A61B005/04 A61B005/0484 A61B005/00 A61B005/053
US09974472 | B2 | 2018-05-22 | Temperature-compensated analyte monitoring devices, systems, and methods thereof | 2012-06-18 | Methods, devices and systems related providing accurate glucose levels in view of temperatures that may adversely affect glucose value. | 1. A method of determining an analyte level by compensating for ambient temperature using a single temperature sensor, the method comprising: receiving a sensor signal derived from an in vivo analyte sensor;detecting a temperature measurement from a temperature sensor;determining, with a processor, whether a threshold requirement is exceeded based on the temperature measurement; anddetermining, with the processor, a temperature-compensated analyte sensor signal;wherein when the threshold requirement is not exceeded, the temperature-compensated analyte sensor signal is determined using the temperature measurement; andwherein when the threshold requirement is exceeded, the temperature-compensated analyte sensor signal is always determined using an ambient-compensated temperature that is derived by compensating the temperature measurement for ambient temperature. 2. The method of claim 1, wherein the ambient-compensated temperature is derived by adding a correction factor to the temperature measurement. 3. The method of claim 1, wherein the analyte is glucose. 4. The method of claim 1, wherein the threshold requirement is exceeded when a value of the temperature measurement exceeds the threshold requirement. 5. The method of claim 1, wherein the threshold requirement is exceeded when a rate-of-change of the temperature measurement exceeds the threshold requirement. 6. The method of claim 1, further comprising determining analyte concentration based on the temperature-compensated analyte sensor signal. 7. The method of claim 6, further comprising displaying the analyte concentration on a display. 8. The method of claim 7, wherein when the temperature measurement falls within a first predetermined range, the method comprises displaying temperature uncompensated analyte concentration on the display. 9. The method of claim 7, wherein when the temperature measurement falls within a second predetermined range, the method comprises displaying temperature compensated analyte concentration on the display. 10. An analyte monitoring device, comprising: a housing;a processor coupled to the housing;wherein an in vivo analyte sensor is communicably coupled to the processor;wherein a temperature sensor is communicably coupled to the processor;memory communicably coupled to the processor, wherein the memory includes instructions stored therein that, when executed by the processor, cause the processor to: receive a sensor signal from the in vivo analyte sensor;detect a temperature measurement from the temperature sensor; determine whether a threshold requirement is exceeded based on the temperature measurement; anddetermine a temperature-compensated analyte sensor signal;wherein when the threshold requirement is not exceeded, the temperature-compensated analyte sensor signal is determined using the temperature measurement; andwherein when the threshold requirement is exceeded, the temperature-compensated analyte sensor signal is always determined using an a... | Abbott Diabetes Care Inc. | A61B005/05 A61B005/145 A61B005/01 A61B005/00 A61B005/1473
US09986940 | B2 | 2018-06-05 | Microphone calibration compensation from coupler transfer function | 2017-04-21 | The present disclosure relates to a method and system for determining the sensitivity of a first microphone, the method comprising providing an acoustic coupler having at least one internal cavity configured such that a sound field can be generated within the cavity, the cavity being further in acoustic communication with a reference microphone configured to measure the reference sound pressure at a given position in said cavity, the cavity being further provided with an inlet opening configured to establish acoustic communication between the sound inlet of said first microphone, the sensitivity of which is to be determined. | 1. A method for determining the sensitivity of a microphone in an acoustic unit, the method comprising: providing an acoustic unit having a microphone and a sound source;providing an acoustic coupler having at least one internal cavity configured such that a sound field is generated within the cavity, the cavity being further in acoustic communication with a reference microphone, said reference microphone being configured to measure a reference sound pressure at a given position in said cavity,establishing acoustic communication between said acoustic coupler and said acoustic unit, in that said cavity is further provided with an opening configured to establish acoustic communication with said acoustic unit;determining the sensitivity of the acoustic unit, wherein the sensitivity is determined as the ratio between an output voltage of the acoustic unit and said reference sound pressure generated in said cavity by said sound source of said acoustic unit and measured by the reference microphone of the acoustic coupler multiplied by a frequency dependent transfer function, where the transfer function is a function of an input impedance Zin at said opening of the acoustic coupler and a transfer impedance Ztrans between the opening of the acoustic coupler and the position at which said reference sound pressure is being measured by the reference microphone. 2. A method according to claim 1, wherein said input impedance Zin at the inlet opening of the acoustic coupler is predetermined or measured. 3. A method according to claim 1, wherein said acoustic unit comprises a microphone unit, the sensitivity of which is measured and compensated for, and the sound source is configured to generate a sound field or sound stimuli in said acoustic coupler, when the acoustic unit is in acoustic communication with the acoustic coupler. 4. A method according to claim 1, wherein said sound source generating a sound field or sound stimuli in the acoustic coupler for measuring the sensitivity of the acoustic unit, is also the sound source that is used for an input impedance measurement. 5. A method according to claim 1, wherein said transfer impedance Ztrans is determined analytically in relation to a specific acoustic coupler being used for measuring said sensitivity or measured using other equipment than the acoustic unit. 6. A method according to claim 1, wherein said transfer impedance is calculated analytically based on the physical dimensions of acoustic coupler e.g. from a transmission line model given by:(prefUref)=(cosh⁡(Γ⁢⁢L)-Z0⁢sinh⁡(Γ⁢⁢L)-1Z0⁢sinh⁡(Γ⁢⁢L)cosh⁡(Γ⁢⁢L))·(pprobeUprobe)where Z0 is the characteristic impedance, Γ is the propagation constant, L is the length of the transmission line, pref is the pressure on the reference microphone of the coupler, Uref is the volume velocity injected into the reference microphone, pprobe is the pressure on the acoustic unit (i.e. the microphone unit of the probe unit) and Uprobe is the volume velocity injected in... | INTERACOUSTICS A/S | H04R029/00 A61B005/12 H04R003/04
US09975452 | B2 | 2018-05-22 | Seat having capacitive coupling sensor | 2014-09-05 | A seat configured so that the accuracy of detection of each sensor provided in the seat to detect the body potential of a seated occupant can be improved without degrading the sense and comfort of the seat. A seat includes a trim cover having a contact surface for a seated occupant, and sensors arranged opposite to the contact surface and configured to detect the body potential of the seated occupant. Each sensor is a capacitive coupling sensor configured to detect the body potential through the trim cover. Moreover, a portion of the seat facing each sensor includes a dielectric configured to increase the dielectric constant of such a portion. | 1. A seat comprising: a cover member having a contact surface for a seated occupant; anda capacitive coupling sensor disposed opposite to the contact surface and configured to detect through the cover member, when the seated occupant is seated, a body potential of the seated occupant, and to output a signal corresponding to the body potential, andwherein an application agent is applied onto at least part of a surface of the sensor facing the cover member to form an application agent layer, and contains a dielectric to increase a dielectric constant of the application agent layer. 2. The seat according to claim 1, wherein the dielectric is titanium oxide or barium titanate. 3. The seat according to claim 1, wherein the seat is mounted on a vehicle. 4. The seat according to claim 1, further comprising a head supporting portion which supports a head of the seated occupant; wherein the application agent layer is located below the head supporting portion. 5. The seat according to claim 1, further comprising a pad material covered by the cover member; wherein the sensor is arranged between the cover member and the pad material, andthe application agent layer is arranged at a position closer to the cover member than the pad material. 6. A seat comprising: a cover member having a contact surface for a seated occupant; anda capacitive coupling sensor disposed opposite to the contact surface and configured to detect through the cover member, when the seated occupant is seated, a body potential of the seated occupant, and to output a signal corresponding to the body potential, andwherein the cover member comprises: a covering material forming the contact surface, anda wadding material attached to a surface of the covering material opposite to the contact surface; anda dielectric to increase a dielectric constant of the wadding material is contained in at least part of a portion of the wadding material facing the sensor. 7. The seat according to claim 6, wherein the wadding material comprises a foam material formed with air bubbles communicating with each other. 8. The seat according to claim 6, wherein the sensor is a sheet sensor, andan outer edge of the sensor is located on an inside of an outer edge of the wadding material. 9. The seat according to claim 6, wherein the sensor comprises a plurality of arranged sensors, andthe wadding material faces at least two of the sensors, and is continuously provided. 10. The seat according to claim 6, wherein the dielectric is titanium oxide or barium titanate. 11. The seat according to claim 6, wherein the seat is mounted on a vehicle. 12. The seat according to claim 6, further comprising a head supporting portion which supports a head of the seated occupant; wherein the wadding material is located below the head supporting portion. 13. The seat according to claim 6, further comprising a pad material covered by the cover member; wherein the sensor is arranged between the cover member and the pad materia... | TS Tech Co., Ltd. | G01R027/08 B60N002/00 B60N002/58 A61B005/00 A61B005/0408 A61B005/0428
US09980630 | B2 | 2018-05-29 | Minimally invasive surgical system | 2015-05-19 | The distal end of a surgical instrument is movable in all six Cartesian degrees of freedom independently of other components of a telemanipulated surgical system. The surgical instrument extends through a guide tube. The distal end is moved by actuators that are telemanipulatively controlled. | 1. A patient side surgical system comprising: a base configured to move on a floor of a surgical theater;an arm having a plurality of degrees of freedom, the arm being connected to the base;a platform coupled to the arm;a guide tube having a proximal end and a distal end, the proximal end of the guide tube being coupled to the platform, the distal end of the guide tube being oriented away from the platform, the guide tube having a plurality of channels;a teleoperated first flexible guide tube extending from the distal end of a first channel of the plurality of channels of the guide tube and coupled to a first manipulator assembly mounted on the platform;a first surgical instrument comprising a distal end component, the distal end component of the first surgical instrument extending out of the teleoperated first flexible guide tube, the teleoperated first flexible guide tube being configured to move the distal end component of the first surgical instrument in at least two degrees of freedom;a teleoperated second flexible guide tube extending from the distal end of a second channel of the plurality of channels of the guide tube and coupled to a second manipulator assembly mounted on the platform;a second surgical instrument comprising a distal end component, the distal end component of the second surgical instrument extending out of the teleoperated second flexible guide tube, the teleoperated second flexible guide tube being configured to move the distal end component of the second surgical instrument in at least two degrees of freedom; anda third surgical instrument comprising a rigid shaft, an image capture component, and a joint coupled between the image capture component and the shaft, the image capture component and a distal portion of the rigid shaft extending out of a third channel of the plurality of channels of the guide tube, the image capture component being configured to capture an image that includes the distal end component of the first surgical instrument and the distal end component of the second surgical instrument. 2. The patient side surgical system of claim 1: wherein the guide tube is substantially rigid. 3. The patient side surgical system of claim 1: wherein the guide tube is substantially rigid and curved. 4. The patient side surgical system of claim 1: wherein each of the teleoperated first and second flexible guide tubes comprises an actively flexible segment. 5. The patient side surgical system of claim 4: wherein each actively flexible segment is the most distal segment of each of the teleoperated first and second flexible guide tubes. 6. The patient side surgical system of claim 4: wherein each actively flexible segment is lockable to maintain a flexed position. 7. The patient side surgical system of claim 4: wherein compliance of the actively flexible segment is controlled to be continuously variable between a movable state and an effectively rigid state. 8. The patient side surgical system of claim 1: wherein ... | Intuitive Surgical Operations, Inc. | A61B001/00 A61B034/30 A61B034/32 A61B034/35 A61B034/37 A61B001/018 A61B001/002 A61B001/04 A61B001/06 A61B005/00 A61B008/12 A61B001/05 A61B017/00 A61B090/10 A61B034/00 A61B034/20 A61B001/005 A61B017/34 A61B090/00
US09999365 | B2 | 2018-06-19 | Mapping ablation catheter | 2014-08-21 | A mapping ablation catheter is provided comprising: a catheter conduit having a hollow inner space in which a guide member is disposed; a monitoring electrode unit arranged to surround the outer circumferential surface of the distal portion of the catheter conduit and perform a mapping on the lesion region by being in side-contact with a cardiac organ; an ablation electrode unit arranged to be spaced apart from the monitoring electrode unit and surround the outer circumferential surface of the distal portion of the catheter conduit and which removes the lesion region; a plurality of liquid discharge holes arranged on the outer circumferential surface of the ablation electrode; a current application unit which applies current to the monitoring electrode unit and the ablation electrode unit; and a liquid supply unit having a liquid supply tube, one end of the liquid-supply tube connected to the liquid discharge holes in the catheter conduit. | 1. A mapping ablation catheter having a distal portion for insertion into a human body to cure a lesion region, comprising: a catheter conduit comprising a hollow inner space in which a guide member is disposed;a monitoring electrode unit comprising a plurality of monitoring electrodes, and configured to map the lesion region by being in side-contact with a cardiac organ when the catheter conduit is inserted into the cardiac organ;an ablation electrode unit comprising a plurality of ablation electrodes, and configured to remove the lesion region when current is applied;a plurality of liquid discharge holes arranged on an outer circumferential surface of an ablation electrode among the plurality of ablation electrodes;a current application unit configured to apply current to the monitoring electrode unit and the ablation electrode unit; anda liquid supply unit comprising a liquid supply tube,wherein an end of the liquid supply tube is connected to the plurality of liquid discharge holes,wherein the plurality of monitoring electrodes are spaced apart from each other in series in a direction from an end of a distal portion of the catheter conduit to a proximal portion of the catheter conduit, and surround an outer circumferential surface of the distal portion of the catheter conduit,wherein the plurality of ablation electrodes are spaced apart from each other in series in a direction from the distal portion of the catheter conduit to the proximal portion of the catheter conduit at a location spaced apart from the plurality of monitoring electrodes, and surrounds the outer circumferential surface of the distal portion of the catheter conduit,wherein the plurality of ablation electrodes are spaced apart from each other at regular intervals,wherein a first monitoring electrode, among the plurality of monitoring electrodes, is located on the end of the distal portion of the catheter conduit,wherein a second monitoring electrode, among the plurality of monitoring electrodes, is spaced apart from the first monitoring electrode by a narrow gap, and is located on the outer circumferential surface of the distal portion of the catheter conduit,wherein a third monitoring electrode, among the plurality of monitoring electrodes, is spaced apart from the second monitoring electrode by an interval of five times the narrow gap, and is located on the outer circumferential surface of the distal portion of the catheter conduit,wherein a fourth monitoring electrode, among the plurality of monitoring electrodes, is spaced apart from the third monitoring electrode by a distance of about 2 mm, and is located on the outer circumferential surface of the distal portion of the catheter conduit, andwherein fifth to tenth monitoring electrodes, among the plurality of monitoring electrodes, are arranged on the outer circumferential surface of the catheter conduit in a same pattern as an arrangement of the first to fourth monitoring electrodes. 2. The mapping ablation catheter a... | Korea University Research and Business Foundation | A61B005/042 A61B018/14 A61B005/04 A61M025/01 A61B017/00 A61B018/00
US10004414 | B2 | 2018-06-26 | Detecting stimulus pulses | 2016-02-09 | A method for detecting a stimulus pulse by using two or more electrical signals derived from a living body, the method comprising the following steps: (a) for each electrical signal, digitizing the signal with an analog-to-digital converter to produce a sampled signal Sk; (b) for each signal Sk at a sample time ti, computing a primary difference Δkp(ti)=abs[Sk(ti)−Sk(ti−p)]; (c) determining the minimum value of all of the computed differences, such minimum being a detector output D(ti); (d) comparing the detector output D(ti) with a detection threshold; and (e) indicating that a stimulus pulse has been detected when the detector output D(ti) is above the detection threshold. | 1. A method for detecting a stimulus pulse by using two or more electrical signals derived from a living body, the method comprising: for each electrical signal, digitizing the signal with an analog-to-digital converter to produce a sampled signal Sk;for each signal Sk at a sample time ti, computing a primary difference Δkp(ti)=abs[Sk(ti)−Sk(ti−p)];determining the minimum value of all of the computed differences, such minimum being a detector output D(ti);comparing the detector output D(ti) with a detection threshold; andindicating that a stimulus pulse has been detected when the detector output D(ti) is above the detection threshold. 2. The stimulus pulse detection method of claim 1 wherein p is equal to 1. 3. The stimulus pulse detection method of claim 1 wherein p is equal to −1. 4. The stimulus pulse detection method of claim 1 further including the step of determining the detection threshold based on the maximum value Dmax of detector output D(ti) over a time period tth1. 5. The stimulus pulse detection method of claim 4 wherein the detection threshold is a constant times Dmax. 6. The stimulus pulse detection method of claim 4 further including the steps of: determining the maximum value DNSmax of non-stimulus-pulse local peaks of detector output D(ti) in a period of time tth2 before a detected stimulus pulse and a period of time tth3 after a detected stimulus pulse;determining hardware-only noise Dinst in the detector output D(ti); andcomputing the detection threshold as a first constant times the sum of DNSmax and Dinst plus a second constant times Dmax. 7. The stimulus pulse detection method of claim 1 further including the steps of: determining the maximum value DNSmax of non-stimulus-pulse local peaks of detector output D(ti) in a period of time tth3 after a detected stimulus pulse; andcomputing the detection threshold as a constant plus DNSmax. 8. The stimulus pulse detection method of claim 1 further including the step of suppressing indication of additional stimulus pulse detections for a period of time tS after a stimulus pulse is detected. 9. The stimulus pulse detection method of claim 1 further including the step of removing a detected stimulus pulse from one of more of the signals. 10. The stimulus pulse detection method of claim 1 further including the step of automatically selecting the two or more electrical signals from a set of electrical signals derived from a living body. 11. The stimulus pulse detection method of claim 10 wherein automatically selecting the two or more electrical signals includes determining a figure-of-merit of combinations of electrical signals from the set of electrical signals. 12. The stimulus pulse detection method of claim 1 further including for each sampled signal Sk at sample time ti, computing one or more other differences Δkf(ti)=abs[Sk(ti)−Sk(ti−f)], each other difference using a unique value for f and such other differences being computed prior to determining the minimum value of... | APN Health, LLC | A61B005/00 A61B005/04 A61B005/0402 A61N001/37
US09958470 | B2 | 2018-05-01 | System for capturing movements of an articulated structure | 2013-03-07 | A system for capturing the movements of a body having substantially rigid segments articulated together includes attitude units fastened onto the segments of the body, the units each including at least one accelerometer and one magnetometer, and a reduced number of gyroscopes. The system also includes a pseudo-static state detection module and a module for calculating pseudo-static angles. When all segments are detected in a pseudo-static state, the state vector is provided by the module for calculating pseudo-static angles. When a segment is detected in a dynamic state, the state vector is provided at the output of a Kalman filter. | 1. A system for capturing movements of a structure including at least N substantially rigid segments articulately connected with said structure, said system including: a set of N accelerometers with at least one measurement axis, each of said N accelerometers being substantially rigidly connected to one of said N segments,a set of P second sensors capable of returning one direction of a fixed reference frame, each substantially rigidly connected to a segment,a set of Q third sensors capable of returning a measurement representative of an angular velocity, each substantially rigidly connected to a segment,a module for communicating the outputs of the N accelerometers, P second sensors and Q third sensors with a computer processing module;said processing module including a state observer,said system further including: a pseudo-static state detection module for detecting a pseudo-static state of each of the segments of said structure,a pseudo-static orientation calculation module for calculating a pseudo-static orientation of the segments in a pseudo-static state,a state observer module configured for replacing outputs of a prediction function of the state observer with outputs of the pseudo-static orientation calculation module for the segments for which a detection condition at the output of the pseudo-static state detection module condition is truewherein the number Q is less than the number N and the number P. 2. The system for capturing movements as claimed in claim 1, wherein R is equal to a number of branches of the structure whereof the movement is captured, the number Q being less than or equal to R+1. 3. The system for capturing movements as claimed in claim 1, wherein the second sensors are magnetometers. 4. The system for capturing movements as claimed in claim 3, wherein the third sensors are gyroscopes. 5. The system for capturing movements as claimed in claim 4, wherein the observer is a Kalman filter. 6. The system for capturing movements as claimed in claim 5, wherein the modules thereof are configured by state evolution models of the form:{Measurement=function⁡(x)x.=evolution⁡(x)⁢ where: x designates a state vector of the body;function designates a characteristic measurement function of the accelerometers, magnetometers and gyroscopes;Measurement=[Measurement Accelerometer, Measurement Magnetometer, Measurement Gyroscope] designates a measurement vector provided by the accelerometers, magnetometers and gyroscopes;{dot over (x)} designates the first derivative of x with respect to time; andevolution designates an evolution function of the body state. 7. The system for capturing movements as claimed in claim 6, wherein the state vector x is of the form x=[θ, {dot over (θ)}, {umlaut over (θ)}, Accx, Accy, Accz] where θ, {dot over (θ)} and {umlaut over (θ)} respectively designate an orientation angle of the segments, its first derivative and its second derivative with respect to time, and where Accx Accy and Accz designate compon... | Movea Commissariat A L'energie Atomique et Aux Energies Alternatives | G06F019/00 G01P015/00 G06F003/01 A61B005/11 A63B071/06
US09962262 | B2 | 2018-05-08 | Acetabular cup having a wireless communication device | 2016-03-25 | A orthopedic implant comprises an acetabular cup and a wireless communication device. The wireless communication device is coupled to a rim surface of the acetabular cup. In one embodiment, a recess is defined in the rim surface and the wireless communication device is positioned therein. In another embodiment, the wireless communication device is positioned in an annular ring formed of a biocompatible material. The annular ring is coupled to the rim surface of the acetabular cup. The wireless communication device may be, for example, a radio frequency identification (RFID) tag or device. | 1. A method for fabricating an orthopaedic implant, the method comprising: forming an annular ring from a biocompatible material, the annular ring having an outer sidewall, an inner sidewall, and a wireless communication device positioned between the outer sidewall and the inner sidewall,aligning the annular ring with an acetabular cup that comprises a convex outer surface, a concave inner surface, and a rim surface defined between a distal end of the outer surface and a distal end of the inner surface, andsecuring the annular ring to the rim surface of the acetabular cup such that the outer sidewall of the annular ring is congruent with the distal end of the outer surface of the acetabular cup and the inner sidewall of the annular ring is congruent with the distal end of the inner surface of the acetabular cup. 2. The method of claim 1, wherein forming an annular ring comprises forming an annular ring having a bottom surface that is congruent with the rim surface of the acetabular cup. 3. The method of claim 1, wherein forming an annular ring comprises molding the biocompatible material around the wireless communication device. 4. The method of claim 1, wherein forming an annular ring comprises forming an annular ring having a radio frequency identification (RFID) tag positioned therein. 5. The method of claim 1, wherein forming an annular ring comprises forming an annular ring from a dielectric material. 6. The method of claim 1, wherein forming an annular ring comprises forming an annular ring from a polymeric material. 7. The method of claim 1, wherein forming an annular ring comprises forming an annular ring from ultra-high molecular weight polypropylene. 8. The method of claim 1, further comprising positioning the wireless communication device into an inner chamber of the annular ring. 9. The method of claim 1, wherein forming an annular ring comprises forming an annular ring having a wireless communication device positioned therein that is configured to transmit at least one of identification data or sensor data in a frequency range of 30 megahertz to 3,000 megahertz. 10. The method of claim 1, wherein forming an annular ring comprises forming an annular ring having a wireless communication device that includes a dipole antenna. 11. The method of claim 1, wherein forming an annular ring comprises forming an annular ring having a wireless communication device that includes a straight line dipole antenna. 12. The method of claim 1, wherein forming an annular ring comprises forming an annular ring having a wireless communication device that includes a meandering line dipole antenna. 13. The method of claim 1, wherein securing the annular ring to a rim surface of an acetabular cup comprises attaching the annular ring to the rim surface with one or more screws. 14. The method of claim 1, further comprising: forming a snap slot in the rim surface of the acetabular cup; andforming a protrusion on a bottom surface of the annular ring;... | DePuy Synthes Products, Inc. | A61F002/30 A61F002/34 A61B005/07 A61B005/00 A61B005/03 A61F002/32
US09980665 | B2 | 2018-05-29 | Methods and systems to calculate time of mechanical activation using characterization motion data area strains | 2015-05-04 | A method and system is provided for determining the mechanical activation of a region of interest. The system and method include using a triangulation technique algorithm to generate at least one triangle within a region of interest, wherein the triangle is formed from map points acquired from an intravascular mapping tool. The system and method further include calculating an area strain for each triangle, determining abnormal areas of the region of interest, and excluding triangles that include the abnormal area. Further, the system and method include determining a mechanical activation time for the region of interest based on the remaining triangles. | 1. A method for determining the mechanical activation of a region of interest, the method comprising: obtaining, using one or more processors, map point data associated with map points on a region of interest, the map point data representing at least one of motion or electrical activity data at the map points;assigning, using the one or more processors, the map points to non-overlapping geometric areas within the region of interest;calculating, using the one or more processors, an area strain for each geometric area based on the map point data for the map points of the associated geometric area;analyzing, using the one or more processors, a characteristic of the geometric areas to distinguish normal geometric areas from abnormal geometric areas based on whether the characteristic exhibits abnormal traits;excluding, using the one or more processors, map point data associated with the abnormal geometric area;determining, using the one or more processors, a mechanical activation time for the region of interest based on the map points for the normal geometric areas that were not excluded; anddisplaying the mechanical activation time for the region of interest. 2. The method of claim 1, wherein the abnormal areas are at least one of a hypokinetic area or dyskinetic area. 3. The method of claim 1, wherein the assigning operation generates the geometric areas as nonoverlapping triangular areas from at least a portion of the map points, where vertices of the triangular areas correspond to the map points. 4. The method of claim 1, wherein the geometric areas that are separate and distinct from the abnormal geometric areas represent valid geometric areas utilized when determining the mechanical activation time. 5. The method of claim 1, wherein the excluding operation marks the abnormal geometric areas as invalid geometric areas. 6. The method of claim 1, wherein the excluding operation excludes map points based on at least one of a morphology of the geometric area, a presence of sharp spikes in the area strain associated with the corresponding geometric area, a size of the geometric area, a variability of cycle length within the geometric area or variation in electrical tissue characteristics associated with the geometric area. 7. The method of claim 1, wherein the calculating operation includes calculating cycle lengths associated with map points corresponding to vertices of a first geometric area, calculating distances between the vertices, determining an area of the geometric area based on the distances between the map points corresponding to the vertices, and determining the area strain of the geometric area over at least one cardiac cycle. 8. A system comprising: a data storage configured to store map point data collected by an intravascular mapping tool configured to be inserted into at least one of the endocardial or epicardial space, the mapping tool maneuvered to select locations proximate to surfaces of the heart, while collecting the map... | Pacesetter, Inc. | G06F015/00 G06F015/18 A61B005/11 A61B005/02 A61B005/04 A61B005/00 A61B005/0452 A61B005/042 A61B005/06 A61B006/12 A61B006/00
US09955893 | B2 | 2018-05-01 | Methods, systems, and apparatus for identification and characterization of rotors associated with atrial fibrillation | 2016-11-18 | A system can include a near-field instrument to be placed inside a chamber of a heart, a far-field instrument to be placed in a stable position in relation to the heart, and a control unit. The control unit is configured to identify a unique pattern in electrogram information received from the far-field instrument when the near-field instrument is in one or more positions within the heart. When the unique pattern is detected, the control unit is configured to receive electrogram information from the near-field instrument. While recording electrogram information from the near-field instrument, the control unit is also configured to record voltage and complex fractionated atrial electrogram (CFAE) characteristics of the tissue inside a heart chamber. This information combined with rotor information can be used to identify substrate versus non-substrate rotor characteristics. | 1. A system, comprising: a first instrument having a first plurality of electrodes, the first instrument configured to be placed inside a chamber of a heart;a second instrument having a second plurality of electrodes, the second instrument configured to be placed in a stable position in relation to the heart;a control unit configured to: receive first far-field electrogram information from the second instrument,identify a unique pattern associated with atrial fibrillation in the first far-field electrogram information,once the unique pattern in the first far-field electrogram information is identified, receive first near-field electrogram information from the first instrumentstore information associated with the unique pattern, first position coordinates of the first instrument associated with the first near-field electrogram information, the far-field electrogram pattern, and the first near-field electrogram information,receive second far-field electrogram information from the second instrument after the first instrument has moved from the first position coordinates,identify the unique pattern in the second far-field electrogram information,once the unique pattern in the second far-field electrogram information is identified, receive second near-field electrogram information from the first instrument,receive second position coordinates of the first instrument associated with the second near-field electrogram information,store the second position coordinates of the first and the second near-field electrogram information, andgenerate a conduction vector map for a phase of the heart associated with the unique pattern, the conduction vector map generated based on the first near-field electrogram information and the second near-field electrogram information. 2. The system of claim 1, wherein the control unit is further configured to: calculate a direction value and a magnitude value of a first conduction wavefront at each electrode from the first plurality of electrodes based on the first near-field electrogram information to generate a first set of calculated values,calculate a direction value and a magnitude value of a second conduction wavefront at each electrode from the first plurality of electrodes based on the second near-field electrogram information to generate a second set of calculated values, andgenerate an interpolated direction value and magnitude value between each of the calculated direction values and magnitude values from the first set of calculated values and between each of the calculated direction values and magnitude values from the second set of calculated values to generate a set of interpolated values, the conduction vector map generated using the interpolated values, the first set of calculated values, and the second set of calculated values. 3. The system of claim 1, wherein the control unit is further configured to: calculate a direction value and magnitude value of a first conduction wavefront at each electrode from the... | AFTX, Inc. | A61B005/02 A61B005/00 A61B005/046 A61B005/042 A61B005/04 A61B005/044 A61B005/06
US09974508 | B2 | 2018-05-22 | Non-invasive systems and methods for determining fractional flow reserve | 2012-09-04 | Non-invasive systems and methods for determining fractional flow reserve. At least one method of determining fractional flow reserve within a luminal organ of the present disclosure comprising the steps of positioning a monitoring device external to a luminal organ and near a stenosis, the monitoring device capable of determining at least one characteristic of the stenosis, operating the monitoring device to determine the at least one characteristic of the stenosis, and determining fractional flow reserve at or near the stenosis based upon the at least one characteristic determined by the monitoring device. | 1. A non-invasive method for determining fractional flow reserve within a luminal organ, the method comprising the steps of: positioning a monitoring device external to a luminal organ at or near a stenosis, the monitoring device capable of determining at least one characteristic of the stenosis from such position, the monitoring device comprising an angiography device using angiography to determine the at least one characteristic of the stenosis;operating the monitoring device to obtain a medical image of the luminal organ at or near the stenosis and noninvasively identify at least one characteristic of the stenosis directly from the medical image;determining fractional flow reserve at or near the stenosis based upon at least the at least one characteristic identified by the monitoring device;wherein the step of determining fractional flow reserve comprises the step of: computing the fractional flow reserve using a data acquisition and processing system using an algorithm selected from the group consisting of the equation:Δ⁢⁢P=ρ⁢⁢Q22⁢(1CSAoutlet2-1CSAinlet2)+Δ⁢⁢Pdiffusive+Δ⁢⁢Pexpansion;the equation:FFR=PdistalPa=Pa-Δ⁢⁢PPa;a combination thereof, and a mathematical equivalent of any of the aforementioned equations; andwherein ΔP is a pressure gradient along an axis of a segment of the luminal organ from a proximal position to a distal position of the stenosis, ρ is a density of blood, Q is a hyperemic flow rate in the segment of the luminal organ determined based on an analytical model, CSAoutlet is an outlet cross-sectional area, CSAinlet is an inlet cross-sectional area, ΔPdiffusive is a diffusive energy loss, and ΔPexpansion is an energy loss due to enlargement in cross-sectional area from the stenosis to a distal normal vessel segment, FFR is the fractional flow reserve, Pa is a mean aortic pressure, and Pdistal is a hyperemic coronary pressure distal to the stenosis;assessing hemodynamic function of the luminal organ based on the fractional flow reserve at or near the stenosis computed using the algorithm by comparing the computed fractional flow reserve to a comparison value in a database to determine the degree of stenosis; andtreating the stenosis if the hemodynamic function assessed by computing the fractional flow reserve using the algorithm and comparing the fractional flow reserve to the comparison value in the database indicates the stenosis is functionally significant. 2. The method of claim 1, wherein the at least one characteristic is selected from the group consisting of a stenosis geometry and a flow rate in the vessel at or near the stenosis. 3. The method of claim 2, wherein the stenosis geometry comprises at least one geometry selected from the group consisting of a cross-sectional area of the luminal organ distal to the stenosis, a cross-sectional area of the luminal organ proximal to the stenosis, at least one cross-sectional area of the luminal organ at the stenosis, a percentage maximum stenosis of the luminal organ, and... | - | A61B005/026 A61B006/00 A61B005/02
US09993172 | B2 | 2018-06-12 | Noninvasive cardiac therapy evaluation | 2014-03-27 | Systems, methods, and interfaces are described herein for assisting a user in noninvasive evaluation of patients for cardiac therapy and noninvasive evaluation of cardiac therapy being delivered. The systems, methods, and interfaces may provide graphical representations of cardiac electrical activation times about one or more portions of human anatomy and one or more cardiac health metrics. | 1. A system for assisting in noninvasive evaluation of cardiac therapy comprising: electrode apparatus comprising a plurality of external surface electrodes positioned in an array, wherein the electrode apparatus is configured to locate the plurality of external surface electrodes proximate the skin of the patient;a display apparatus comprising a graphical user interface configured to present cardiac electrical activation time information and cardiac health information; andcomputing apparatus coupled to the electrode apparatus and the display apparatus and configured to provide the graphical user interface displayed on the display apparatus to assist a user in noninvasively evaluating cardiac therapy, wherein the computing apparatus is further configured to: noninvasively measure surrogate cardiac electrical activation times using one or more external surface electrodes of the plurality of external surface electrodes of the electrode apparatus proximate the patient's heart, wherein the surrogate cardiac electrical activation times are representative of depolarization of cardiac tissue that propagates through the torso of the patient,noninvasively measure at least one metric of the patient's cardiac health using one or more external surface electrodes of the plurality of external surface electrodes of the electrode apparatus proximate the patient's heart,determine whether cardiac therapy for the patient is beneficial based on a comparison of presently-measured noninvasive measurements made using the one or more external surface electrodes of the plurality of external surface electrodes and previously-measured noninvasive measurements made using the one or more external surface electrodes of the plurality of external surface electrodes of the electrode apparatus, andsimultaneously display, on the graphical user interface, an indication of whether cardiac therapy for the patient is beneficial based on the comparison of presently-measured noninvasive measurements and previously-measured noninvasive measurements,a graphical depiction of a portion of a first human anatomy and presently-measured surrogate cardiac electrical activation times about the first human anatomy portion that were noninvasively measured using the one or more external surface electrodes of the plurality of external surface electrodes proximate the skin of the patient,a graphical depiction of a portion of a second human anatomy and previously-measured surrogate cardiac electrical activation times about the second human anatomy portion that were noninvasively measured using the one or more external surface electrodes of the plurality of external surface electrodes proximate the skin of the patient,the at least one presently-measured metric of the patient's cardiac health that was noninvasively measured using the one or more external surface electrodes of the plurality of external surface electrodes proximate the skin of the patient, andthe at least one previously-measured metric of ... | Medtronic, Inc. | A61B005/044 A61B005/0408 A61B005/0452 A61N001/368 A61N001/37 A61B005/00 A61B005/0402 G06F019/00 A61B005/0472 A61B005/11 A61N001/365 A61N001/362
US09986314 | B1 | 2018-05-29 | System and method for controlling authentication of a physiological acquistion device by a patient monitor | 2016-11-22 | A patient monitor includes a data connector configured to connect to a corresponding data connector of an approved physiological data acquisition device to provide data transmission to and from the approved physiological data acquisition device, and a power connector configured to connect to a corresponding power connector of the approved physiological data acquisition device to provide power to the approved physiological data acquisition device. The patient monitor further includes a control module configured to detect connection of a corresponding power connector of an unidentified device at the power connection port and/or a corresponding data connector of the unidentified device to the data connector, and provide a limited power amount to the unidentified device through the power connector. The control module performs an authentication process to determine that the unidentified device is the approved physiological data acquisition device, and then provides a full power amount through the power connector to the approved physiological data acquisition device. | 1. A patient monitor comprising: a data connector configured to connect to a corresponding data connector of an approved physiological data acquisition device to provide data transmission to and from the approved physiological data acquisition device;a power connector configured to connect to a corresponding power connector of the approved physiological data acquisition device to provide power to the approved physiological data acquisition device;a control module configured to: detect connection of a corresponding power connector of an unidentified device to the power connector and/or a corresponding data connector of the unidentified device to the data connector;provide a limited power amount to the unidentified device through the power connector, wherein the limited power amount is sufficient to power the authentication process by the unidentified device, but is insufficient to power physiological data acquisition by the unidentified device;perform an authentication process to determine that the unidentified device is the approved physiological data acquisition device; andprovide a full power amount through the power connector to the approved physiological data acquisition device so as to power physiological data acquisition by the physiological data acquisition device. 2. The patient monitor of claim 1, wherein the control module is further configured to prevent display of physiological data from the unidentified device to the patient monitor until after it determines that the unidentified device is the approved physiological data acquisition device. 3. The patient monitor of claim 2, wherein the patient monitor: receives physiological data from the approved physiological data acquisition device after the control module determines that the unidentified device is the approved physiological data acquisition device; andtransmits at least a portion of the physiological data to a host network. 4. The patient monitor of claim 3, wherein the patient monitor displays at least a portion of the physiological data from the approved physiological data acquisition device on a display. 5. The patient monitor of claim 1, wherein the control module is configured to: provide hash key through the data connector to the unidentified device;process the hash key with a hashing algorithm to create a monitor hash result;receive a device hash result through the data connector from the unidentified device;compare the device hash result to the monitor hash result; anddetermine that the unidentified device is the approved physiological data acquisition device if the device hash result matches the monitor hash result. 6. The patient monitor of claim 5, wherein the control module is further configured to prevent transfer of physiological data from the unidentified device to the patient monitor other than the device hash result until after it determines that the device hash result matches the monitor hash result. 7. The patient monitor of claim 1, wherein the control ... | General Electric Company | H04Q009/00 A61B005/0402 H02J007/00 A61B005/00 A61B005/1455 A61B005/0205 A61B005/01 A61B005/0476 A61B005/08
US09993202 | B2 | 2018-06-12 | Multi-layer pad and methods of using the same | 2007-05-30 | A multi-layer pad that is adapted to be used in determining an analyte concentration is disclosed. The multi-layer pad includes a first layer, a second layer, and a third layer. The first layer includes an enzyme wherein the enzyme is adapted to assist in determining the analyte concentration. The second layer is attached to a first surface of the first layer. The second layer is made of a skin-conforming material. The third layer is attached to a second surface of the first layer wherein the first layer is located between the second layer and the third layer. It is contemplated that the multi-layer pad may also be a two layer system. | 1. A multi-layer pad adapted to be used in determining an analyte concentration, the pad comprising: a first layer including an enzyme, the first layer comprising material selected from the group consisting of fabric, porous membrane, and paper material, the enzyme being adapted to assist in determining the analyte concentration; anda second layer being chemically cross-linked to the first layer, the second layer being made of a skin-conforming material. 2. The pad of claim 1, wherein the skin-conforming material comprises a hydrogel. 3. The pad of claim 1, wherein the skin-conforming material is a cross-linked hydrophilic polymer. 4. The pad of claim 1, wherein the enzyme is physically absorbed on or in the selected material. 5. The pad of claim 1, wherein the enzyme is chemically immobilized in the selected material. 6. The pad of claim 1, wherein the enzyme is glucose oxidase or glucose dehydrogenase. 7. The pad of claim 1, further comprising a third layer in which the first layer is located between the second layer and third layer, the second and the third layers being chemically cross-linked to the first layer. 8. The pad of claim 1, wherein the first layer comprises a layer of porous membrane including cellulose, cellulose derivatives, nylon, polyacrylonitrile, polycarbonate, polypropylene, polysulfone, or polyvinyl chloride. 9. The pad of claim 1, wherein the first layer comprises a layer of paper material. 10. The pad of claim 9, wherein the paper material includes cellulose or cellulose derivatives. 11. The pad of claim 1, wherein the first layer comprises a layer of fabric and the enzyme is added to the fabric. 12. The pad of claim 11, wherein the fabric includes silk, cellulose, polyethylene terephtalate, polyurethane, or glass fibers. 13. A method of continuously determining an analyte concentration, the method comprising the acts of: providing a multi-layer pad comprising a first layer and a second layer, the second layer being chemically cross-linked to the first layer, the first layer including an enzyme, the first layer comprising material selected from the group consisting of fabric, porous membrane, and paper material, the enzyme being adapted to assist in determining the analyte concentration, the second layer being made of a skin-conforming material;providing a sensor that is adapted to assist in determining the analyte concentration;placing the multi-layer pad on skin, the multi-layer pad being located between the sensor and the skin; anddetermining the analyte concentration. 14. The method of claim 13, wherein the sensor is an electrochemical sensor. 15. The method of claim 13, wherein the multi-layer pad further comprises the first layer being located between the second layer and the third layer, the third layer being chemically cross-linked to the first layer. 16. The method of claim 13, wherein the first layer comprises a layer of porous membrane including cellulose, cellulose derivatives, nylon, polyacrylo... | ASCENSIA DIABETES CARE HOLDINGS AG | A61B005/00 A61B005/145 A61B005/1486 C12Q001/00 G01N033/52
US09962112 | B2 | 2018-05-08 | Medical systems and methods of use | 2007-07-16 | This invention provides ambulatory medical systems that include a monitoring device, a therapeutic substance administering device, and a receiver-controller for receiving a signal generated by the monitoring device and controlling the therapeutic substance administering device based on the information received from the monitoring device. The invention also provides methods for using the same. | 1. A medical system comprising: a monitoring device comprising an electronic control circuitry that is configured to monitor a rate of change in a selected state of a subject, wherein said monitoring device further comprises a telemetry system;a therapeutic substance delivery device comprising an electronic control circuitry that is configured to deliver insulin to the subject; anda receiver-controller device comprising an electronic circuitry that is configured to receive a signal generated by said monitoring device and is further configured to control the operation of said therapeutic substance delivery device based on the rate of change in the selected state of the subject as monitored by said monitoring device wherein said receiver-controller is configured to reduce or stop administering insulin then the glucose level decreases and to automatically resume delivery of insulin about 1 hour to about 2 hours after insulin delivery is reduced or stopped. 2. The medical system of claim 1, wherein said monitoring device monitors the rate of glucose level change in the subject. 3. The medical system of claim 2, wherein said therapeutic substance delivery device is configured to administer insulin to the subject based on the rate of glucose level change. 4. The medical system of claim 3, wherein said receiver-controller is configured to reduce or stop administering insulin when the glucose level decreases at a rate of 2 mg/dl-min or higher. 5. The medical system of claim 1, wherein said monitoring device measures the rate of subcutaneous glucose level change. 6. The medical system according to claim 1 further comprising an alarm system for providing a signal to the patient, wherein said receiver-controller is configured to reduce or stop administering insulin after a subject has been signaled by said alarm system and the subject has failed to take action responsive to said alarm. 7. The medical system according to claim 6 wherein said receiver-controller is configured to reduce or stop administering insulin after a subject has been signaled by said alarm system and the subject has failed to take action responsive to said alarm, wherein the delay to allow subject action following the signal is selected from the group consisting of about 10 minutes, about 20 minutes, about 30 minutes and about 1 hour. 8. The medical system of claim 1 wherein said receiver-controller is configured to automatically resume delivery of insulin according to the insulin sensitivity of the subject. 9. The medical system of claim 1 wherein said receiver-controller is configured to reduce or stop administering insulin to the subject when the glucose level is about 150 mg/dl or lower and the glucose level decreases at a rate of about 2 mg/dl-min or higher, the glucose level is from about 100 mg/dl to about 130 mg/dl and the glucose level decreases at a rate of from about 1 to about 2 mg/dl-min or higher, or the glucose level is about 70 mg/dl or lower. 10. The medical sy... | The Regents of the University of Colorado, a body corporate | A61M031/00 A61B005/145 A61M005/142 A61M005/172
US09968284 | B2 | 2018-05-15 | Anti-interferent barrier layers for non-invasive transdermal sampling and analysis device | 2012-11-29 | A system and methods are provided for reducing electrochemical interference in a transdermal sampling and analysis device. A one-step transdermal glucose biosensor may calculate glucose concentrations that are artificially high compared to traditional home blood glucose sensors due to interference, which may be mitigated by forming an anti-interferent barrier layer over a sensing element. The anti-interferent barrier layer may be formed over a sensing layer and may possess a charge type which repels interferent molecules having the same charge type from interacting with the sensing layer disposed below the anti-interferent barrier layer. | 1. A transdermal sampling and analysis device comprising: a substrate having a first side;at least one disruptor mounted on the first side of the substrate, wherein the at least one disruptor is configured to generate a localized heat capable of altering permeability characteristics of a stratum corneum layer of skin of an organism;a reservoir configured to collect and contain a biological sample; anda biological sensing element comprising: a sensing chamber forming a circular shape around a periphery of the reservoir;at least two sensing electrodes configured to determine levels of an analyte in the biological sample; andcircular sensing channels configured to guide the biological sample through the sensing chamber, wherein the biological sample is directed over an entire surface of each of the at least two sensing electrodes;wherein: a surface of at least one of the sensing electrodes is coated with a sensing layer having a first charge type; andthe sensing layer is covered with an anti-interferent barrier layer having at least a second charge type, wherein the first charge type is an opposite charge type from the second charge type. 2. The transdermal sampling and analysis device of claim 1, wherein the sensing layer comprises an enzyme, an electron mediator, and a polymer. 3. The transdermal sampling and analysis device of claim 2, wherein the biological sample is interstitial fluid (ISF), and wherein the enzyme is an oxidoreductase. 4. The transdermal sampling and analysis device of claim 3, wherein the oxidoreductase is glucose oxidase (GOx). 5. The transdermal sampling and analysis device of claim 2, wherein: the polymer comprises a polycationic polymer; andthe anti-interferent barrier layer comprises a polyanionic polymer. 6. The transdermal sampling and analysis device of claim 5, wherein the polycationic polymer comprises a linear poly(ethylenimine) (LPEI). 7. The transdermal sampling and analysis device of claim 5, wherein the polyanionic polymer comprises an alginate. 8. The transdermal sampling and analysis device of claim 1, wherein the anti-interferent barrier layer comprises: a composite barrier layer comprising: a first anti-interferent barrier layer having the second charge type; anda second anti-interferent barrier layer having the first charge type, wherein the second anti-interferent barrier layer is disposed on top of the first anti-interferent barrier layer. 9. The transdermal sampling and analysis device of claim 8, wherein the composite barrier layer comprises a plurality of alternating first anti-interferent barrier layers and second anti-interferent barrier layers. 10. The transdermal sampling and analysis device of claim 2, wherein the electron mediator is selected from the group consisting of a ferrocene, osmium bipyridine complexes, ruthenium phthalocyanine complexes , a quinone, a tetrathialfulvalene (TTF), a tetracyanoquinodimethane (TCNQ), and a thionine. 11. The transdermal sampling and analysis device ... | CLINITECH, LLC | A61B005/05 A61B005/145 A61B005/1477 A61B005/1486 A61B005/1491 A61B005/151 A61B005/15 A61B005/155 A61B005/157
US09968140 | B2 | 2018-05-15 | Technologies for monitoring breastfeeding | 2014-12-27 | Technologies for monitoring breastfeeding include a smart breast support garment computing system of a breast support garment. The smart breast support garment computing system includes a use sensor and a latch sensor. Further, the smart breast support garment computing system is to determine whether the breast support garment is in use based on the sensor data generated by the use sensor and a state of a breast latch of the breast support garment based on sensor data generated by the latch sensor. The smart breast support garment computing system further records one or more breastfeeding events in response to a determination that the breast support garment is in use and the breast latch is open. | 1. A smart breast support garment computing system of a breast support garment for monitoring breastfeeding, the smart breast support garment computing system comprising: a latch sensor to generate sensor data indicative of a state of a breast latch of the breast support garment;a use sensor to generate sensor data indicative of whether the breast support garment is in use;a context determination module to determine (i) whether the breast support garment is in use based on the sensor data generated by the use sensor and (ii) the state of the breast latch of the breast support garment based on the sensor data generated by the latch sensor; anda recording module to record one or more breastfeeding events in response to a determination that the breast support garment is in use and the breast latch is open. 2. The smart breast support garment computing system of claim 1, wherein to determine whether the breast support garment is in use comprises to determine a state of an other latch of the breast support garment. 3. The smart breast support garment computing system of claim 1, wherein to determine whether the breast support garment is in use comprises to determine whether the breast support garment is in use based on sensor data generated by a temperature sensor positioned on the breast support garment. 4. The smart breast support garment computing system of claim 1, wherein to determine whether the breast support garment is in use comprises to determine whether the breast support garment is in use based on sensor data generated by a skin sensor positioned on the breast support garment. 5. The smart breast support garment computing system of claim 1, wherein the context determination module comprises a power control module to provide power to components of the smart breast support garment computing system in response to a determination that the breast latch is open. 6. The smart breast support garment computing system of claim 1, wherein to record the one or more breastfeeding events comprises to record one or more breastfeeding events that occur between a point in time at which the breast latch is opened and a point in time at which the breast latch is closed. 7. The smart breast support garment computing system of claim 1, wherein to record the one or more breastfeeding events comprises to record at least one of a time or duration of breastfeeding. 8. The smart breast support garment computing system of claim 1, wherein to record the one or more breastfeeding events comprises to record the one or more breastfeeding events to a removable memory device positioned on the breast support garment. 9. The smart breast support garment computing system of claim 1, further comprising a communication module to transmit recorded data to a remote computing device for analysis. 10. The smart breast support garment computing system of claim 1, wherein the smart breast support garment computing system is attachable to and detachable from a non-smart brea... | Intel Corporation | A41C003/04 A61B005/00 A61M001/06 A41C003/00 G06F019/00
US09989490 | B2 | 2018-06-05 | Application of electrochemical impedance spectroscopy in sensor systems, devices, and related methods | 2017-02-28 | A diagnostic Electrochemical Impedance Spectroscopy (EIS) procedure is applied to measure values of impedance-related parameters for one or more sensing electrodes. The parameters may include real impedance, imaginary impedance, impedance magnitude, and/or phase angle. The measured values of the impedance-related parameters are then used in performing sensor diagnostics, calculating a highly-reliable fused sensor glucose value based on signals from a plurality of redundant sensing electrodes, calibrating sensors, detecting interferents within close proximity of one or more sensing electrodes, and testing surface area characteristics of electroplated electrodes. Advantageously, impedance-related parameters can be defined that are substantially glucose-independent over specific ranges of frequencies. An Application Specific Integrated Circuit (ASIC) enables implementation of the EIS-based diagnostics, fusion algorithms, and other processes based on measurement of EIS-based parameters. | 1. A method of calculating a single, fused sensor glucose value based on respective glucose measurement signals of a plurality of redundant sensing electrodes, comprising: performing respective electrochemical impedance spectroscopy (EIS) procedures for each of the plurality of redundant sensing electrodes to obtain values of at least one impedance-based parameter for each said sensing electrode;measuring the electrode current (Isig) for each of the plurality of redundant sensing electrodes;calculating a bound-check reliability index and a noise-check reliability index for each said sensing electrode based on said measured Isig and said values of the at least one impedance-based parameter;calculating a dip reliability index for each said sensing electrode based on one or more of said at least one impedance-based parameter;calculating a sensitivity-loss reliability index for each said sensing elect le based on one or more of said at least one impedance-based parameter;calculating a single fused Isig based on the respective bound-check reliability index, noise-check reliability index, dip reliability index, sensitivity-loss reliability index, and respective Isig of each of the plurality of redundant sensing electrodes; andcalibrating said single fused Isig to obtain said single fused sensor glucose value, wherein said single fused Isig is calibrated by using a blood glucose (BG) value. 2. The method of claim 1, wherein said at least one impedance-based parameter includes at least one of real impedance, imaginary impedance, and Nyquist slope. 3. The method of claim 1, wherein said at least one impedance-based parameter is 1 kHz real impedance. 4. The method of claim 3, wherein calculation of said bound check reliability index and said noise check reliability index include determining whether each said measured Isig and said values of the 1 kHz real impedance fall within respective predetermined ranges for said bound check and noise check. 5. The method of claim 4, wherein said predetermined range for the 1 kHz real impedance bound check is between 0.3e+4 and 2e+4. 6. The method of claim 1, wherein said at least one impedance-based parameter is imaginary impedance. 7. The method of claim 6, wherein said imaginary impedance is measured at about 1 kHz over a period of time. 8. The method of claim 7, wherein calculation of said bound check reliability index and said noise check reliability index include determining Whether said values of the 1 kHz imaginary impedance fall within respective predetermined ranges for said bound check and noise check. 9. The method of claim 8, wherein said predetermined range for the 1 kHz imaginary impedance bound check is between −2e+3 and zero. 10. The method of claim 1, wherein, prior to calculation of said single fused Isig, said respective measured Isig of each of the plurality of redundant sensing electrodes is first filtered to remove any EIS-induced spikes therein. 11. The method of claim 1, wherein each ... | MEDTRONIC MINIMED, INC. | G01N027/416 G01R035/00 A61B005/145 A61B005/1473 A61B005/00 A61B005/053 A61B005/1495 G01N033/66 A61B005/1459 A61M005/158 A61B005/1486 A61M005/142 G01N027/02 G01N033/96 G01N033/49 A61M005/172
US09974427 | B2 | 2018-05-22 | Handle remote control for use with bronchoscopy navigation system | 2014-11-14 | A surgical system includes an extended working channel, a magnetic field generator, a sensor, a workstation, a computer readable recording medium, and a remote control handle. The extended working channel is sized for insertion into the working channel of a bronchoscope and to receive one or more instruments therethrough. The sensor is associated with a distal end of the extended working channel for detecting a magnetic field generated by the magnetic field generator. The workstation includes a display and is operably connected to the sensor. The computer readable recording medium is associated with the workstation for storing a software program that enables association of the sensed magnetic field with a location of the sensor and that generates one or more images including one or more fields for presentation on the display. The remote control handle enables manipulation of the one or more fields generated by the software. | 1. A surgical system comprising: an extended working channel sized for insertion into a working channel of a bronchoscope and to receive one or more instruments therethrough, the extended working channel having a proximal handle;a magnetic field generator;a locatable guide extendable through the extended working channel having a sensor associated with a distal end of the extended working channel for sensing a magnetic field generated by the magnetic field generator;a workstation including a display and operably connected to the sensor;a non-transitory computer readable recording medium associated with the workstation, the computer readable recording medium storing a software program that enables association of the sensed magnetic field with a location of the sensor and that generates one or more images including one or more fields for presentation on the display; anda remote control handle having a distal portion directly releasably coupled to the proximal handle of the extended working channel, the remote control handle in communication with the workstation enabling manipulation of the one or more fields generated by the software and presented on the display. 2. The surgical system of claim 1, wherein the remote control handle includes a plurality of directional buttons to navigate between fields presented on the display by the software. 3. The surgical system of claim 1, wherein the remote control handle includes a selection control button enabling selection of one or more options presented in the one or more fields on the display by the software. 4. The surgical system of claim 1, wherein the remote control handle includes a joystick to navigate between the one or more fields presented on the display by the software. 5. The surgical system of claim 4, wherein the joystick is vertically depressible to enable selection of one or more options presented in the one or more fields on the display by the software. 6. The surgical system of claim 4, further comprising a hand selection switch enabling left or right handed operation orienting movements of the software with selection. 7. The surgical system of claim 1, wherein the remote control handle includes a trackball to navigate between the one or more fields presented on the display by the software. 8. The surgical system of claim 7, wherein the trackball is vertically depressible to enable selection of one or more options presented in the one or more fields on the display by the software. 9. The surgical system of claim 8, wherein the remote control handle includes an indicia of location on the trackball. 10. The surgical system of claim 1, wherein the remote control handle is in wireless communication with the workstation. 11. The surgical system of claim 1, wherein the remote control handle and the handle of the extended working channel can be secured together fixing the extended working channel relative to the sensor. 12. The surgical system of claim 11, wherein a portion of the hand... | COVIDIEN LP | A61B001/00 A61B001/018 A61B001/267 A61B005/06 A61B010/04 A61B034/20 A61B017/00 A61B034/00
US10004462 | B2 | 2018-06-26 | Systems, methods, and devices for removing prospective motion correction from medical imaging scans | 2015-03-23 | The disclosure herein provides methods, systems, and devices for removing prospective motion correction from medical imaging scans. In an embodiment, a computer-implemented method for removing motion correction from biomedical imaging scan data comprises tracking, by a computer system, motion of an object being scanned; generating, by the computer system, motion tracking data; adjusting, by the computer system, a biomedical imaging scanner, using the motion tracking data, to compensate in real time for object motion, such that raw image data generated by the scanner can be reconstructed into motion-corrected images; inverting, by the computer system, the motion tracking data; and applying, by the computer system, the inverted motion tracking data to the raw image data to generate de-corrected image data representative of what the scanner would produce had the scanner not compensated for motion, wherein the de-corrected image data can be reconstructed into de-corrected images, wherein the computer system comprises an electronic memory and a computer processor. | 1. A system for generating motion de-corrected images in conjunction with a biomedical imaging scan, the system comprising: a biomedical image scanner;one or more detectors configured to capture motion data for an object being scanned by the biomedical image scanner;one or more computer readable storage devices configured to store a plurality of computer executable instructions: andone or more hardware computer processors in communication with the one or more computer readable storage devices and configured to execute the plurality of computer executable instructions causing the system to:use the one or more detectors to capture motion data for the object while scanning the object with the biomedical image scanner;generate motion tracking data from the motion data, the motion tracking data indicating a position of the object being scanned by the biomedical image scanner;adjust the biomedical image scanner using the motion tracking data to compensate in real time for object motions while scanning the object to generate raw image data, such that the raw image data generated by the biomedical image scanner can be reconstructed directly into motion-corrected images;reconstruct motion-corrected images directly from the raw image data; andgenerate, based on the raw image data and the motion tracking data, de-corrected image data representative of what the scanner would produce had the scanner not compensated for motion; andreconstruct de-corrected images based on the de-corrected image data. 2. The system of claim 1, wherein the de-corrected images are generated by inverting the motion tracking data and applying the inverted motion tracking data to the raw image data to generate de-corrected image data. 3. The system of claim 1, wherein the one or more hardware computer processors executing the plurality of computer executable instructions further causes the system to: transmit the motion-corrected images and the de-corrected images to an electronic display for simultaneous display to a user. 4. The system of claim 3, wherein the system further comprises an electronic display device, wherein the motion-corrected images and the de-corrected images are configured to be displayed on the electronic display device. 5. The system of claim 1, wherein the motion de-corrected images are generated using a regridding process to remove the effects of compensating for motions of the object being scanned. 6. The system of claim 1, wherein the motion de-corrected images are generated using a SENSE algorithm to de-correct the raw image data using the motion tracking data. 7. The system of claim 1, further comprising a marker configured to be coupled to the object during scanning, wherein the one or more detectors track the motion of the marker to generate motion tracking data. 8. The system of claim 1, wherein the motion tracking data is generated by at least one of comparing the position of the object being scanned to a baseline position, and comparing a motio... | KinetiCor, Inc. The University of Hawai'i The Queen's Medical Center | A61B005/05 A61B005/00 A61B005/055 A61B006/03 G06T005/00 G06T005/50 A61B006/00 A61B034/20
US09977870 | B2 | 2018-05-22 | Medication adherence monitoring system and method | 2017-06-09 | A medication management system is described that is operable to determine whether a user is actually following a protocol, provide additional assistance to a user, starting with instructions, video instructions, and the like, and moving up to contact from a medication administrator if it is determined that the user would need such assistance in any medical adherence situation, including clinical trial settings, home care settings, healthcare administration locations, such as nursing homes, clinics, hospitals and the like. Suspicious activity on the part of a patient or other user of the system is identified and can be noted to a healthcare provider or other service provider where appropriate. | 1. A display and image capture apparatus for monitoring medication adherence of a user, comprising: an image capture device for capturing one or more video sequences associated with at least intake of medication into the user's body;a computer processor associated with the image capture device arranged to receive the captured one or more video sequences, and to determine, based at least in part on the captured one or more video sequences, whether the user has properly performed a predetermined portion of a predetermined process representative of at least intake of the medication into the user's body;a presentation device, associated with the image capture device, arranged to present visually to the user one or more instructions encouraging proper performance of the predetermined portion of the predetermined process representative of at least intake of the medication into the user's body if the computer processor has determined that the user has not properly performed the predetermined portion of the predetermined process, and arranged to present visually an acknowledgment of proper performance of the predetermined portion of the predetermined process representative of intake of the medication into the user's body if the computer processor has determined that the user has properly performed the predetermined portion of the predetermined process. 2. The apparatus of claim 1, wherein the computer processor is operable to determine whether the user has performed the predetermined portions of the predetermined process by determining at least one of: (i) that the user has properly place the pill in the user's mouth, or (ii) that the user has properly displayed the user's empty mouth in the field of view of the image capture device. 3. The apparatus of claim 2, wherein the computer processor is operable to determine that the user has properly place the pill in the user's mouth by extracting one or more features associated with the pill, determining a confidence score for each of the one or more features representative of the likelihood that the pill captured in the one or more video sequences is a predetermined type of pill, and performing a decision fusion process on all of the determined confidence scores to determine whether the pill is the proper pill. 4. The apparatus of claim 2, wherein the computer processor is operable to determine, in accordance with a deep learning analysis system for extracting one or more features associated with the pill, that the user has properly place the pill in the user's mouth and to determine whether the pill is the proper pill. 5. The apparatus of claim 2, wherein the computer processor is operable to determine that the user has properly place the pill in the user's mouth by extracting one or more features associated with the pill, performing a feature fusion process on all of the extracted features associate with the pill, and determining a score in accordance with the one or more extracted features to determin... | AIC Innovations Group, Inc. | G06F019/00 A61B005/11 A61B005/00 G06K009/00 G06Q050/22 H04N007/18
US09955926 | B2 | 2018-05-01 | Distributed healthcare communication system | 2016-10-24 | A graphical audio station of a nurse call system is operable to permit a user to perform one or more of the following functions: establish a two-way voice communication link with another computer device in another patient and/or with a another computer device located in another staff work area and/or with a wireless communication device carried by caregiver and/or with a telephone of the healthcare facility; broadcast a voice page to a group of other selected computer devices; compose and send a text message to a portable device that is carried by a caregiver and that has wireless communication capability; browse web pages and/or view multimedia content, such as videos, hosted on servers of the healthcare facility and/or that are accessible via the Internet; view and/or acknowledge and/or answer and/or cancel alerts or nurse calls originating in a plurality of patient rooms. | 1. A healthcare communication system for use in a healthcare facility having a plurality of patient rooms, the healthcare communication system comprising: a plurality of graphical audio stations, each of the patients rooms having at least one of the plurality of graphical audio stations located therein, anda master station communicatively coupled to each of the graphical audio stations, each of the plurality of graphical audio stations having a graphical display screen and having user inputs that are usable to establish a two-way communication link with a selected one of the other graphical audio stations, to view a list of alerts or nurse calls originating in other patient rooms, to acknowledge alerts or nurse calls originating in other patient rooms, to answer alerts or nurse calls originating in other patient rooms, and to cancel alerts or nurse calls originating in other patient rooms. 2. The healthcare communication system of claim 1, wherein each of the user inputs of the plurality of graphical audio stations are also usable to establish a two-way communication link with the master station. 3. The healthcare communication system of claim 1, wherein at least one of the user inputs of each of the plurality of graphical audio stations are usable to establish a two-way communication link with a wireless communication device carried by a caregiver. 4. The healthcare communication system of claim 1, wherein each at least one of the user inputs of each of the plurality of graphical audio stations are usable to establish a two-way communication link with a telephone of the healthcare facility or a telephone outside the healthcare facility. 5. The healthcare communication system of claim 1, wherein the user inputs are displayed on the graphical display screen. 6. The healthcare communication system of claim 1, wherein at least one other of the plurality of graphical audio stations being located in a staff work area. 7. The healthcare communication system of claim 1, wherein the graphical audio stations located in the patient rooms are each configured to receive a nurse call signal and to communicate the nurse call signal to the master station. 8. The healthcare communication system of claim 7, wherein the graphical audio stations located in the patient rooms are each configured to receive the nurse call signal from at least one respective hospital bed. 9. The healthcare communication system of claim 8, wherein the nurse call signals are generated in response to a patient manipulating a nurse call input located on the associated hospital bed. 10. The healthcare communication system of claim 8, further comprising a plurality of bed interface units each of which is coupled to a respective graphical audio station and coupled to a respective hospital bed. 11. The healthcare communication system of claim 7, further comprising a plurality of dome light assemblies, each dome light assembly being located in a hallway near a door of a respective pat... | Hill-Rom Services, Inc. | H01C003/10 A61B005/00 G08B007/06 G08B005/22 H04L029/08 G08B025/00 G08B025/01 G06F003/048
US10004408 | B2 | 2018-06-26 | Methods and systems for detecting physiology for monitoring cardiac health | 2015-12-03 | In one aspect, a photoplethysmograph system to measure a user's heart rate includes one or more light-emitting diodes (LED) that provide a constantly-on light signal during a measurement period. The one or more light-emitting diodes are in optical contact with an epidermal surface of the user. The one or more light-emitting diodes emit a light signal into the tissue of the user, and wherein the tissue contains a pulsating blood flow. A light-intensity sensor circuit converts the reflected LED light from the tissue into a second signal that is proportional to a reflected light intensity. The second signal includes a voltage or current signal. A computer-processing module calculates the user's beat-to-beat heart rate from the second current signal. | 1. A bioimpedance spectrometer system comprising: a strap configured to be worn on a user's body;a bioimpedance circuit on the strap, the bioimpedance circuit comprising: two current-delivery electrodes configured to convey an alternating current (AC) signal through a user's tissue;a high-impedance current source circuit that maintains the AC signal within a specified-range;two sense electrodes configured to detect a differential voltage on the user's tissue;an amplifier that is configured to measure the differential voltage on the user's tissue between the two sense electrodes, wherein the amplifier is a low power/low voltage amplifier configured to measure a differential voltage across a known resistor that is in series with the two current-delivery electrodes, further wherein the low power/low voltage amplifier comprises a combination of operational amplifiers configured to provide a differential voltage output at a low power and low voltage while operating linearly up to one MHz;a gain/phase measurement circuit connected to both the amplifier that is configured to measure the differential voltage on the user's tissue and the low power/low voltage amplifier, wherein the gain/phase measurement circuit is configured to determine an amplitude and phase difference between the differential voltage between the two sense electrodes on the user's tissue and the differential voltage across the known resistor; anda processing module configured to receive input from the gain/phase measurement circuit and to calculate an impedance magnitude or a complex impedance value from the amplitude and phase difference and to determine a relative amount of intracellular and extracellular fluid from the impedance magnitude or complex impedance value. 2. The bioimpedance spectrometer system of claim 1, wherein the two current-delivery electrodes and the two sense electrodes are in a tetrapolar configuration. 3. The bioimpedance spectrometer system of claim 1, wherein the amplifier that measures the differential voltage on the user's tissue between the two sense electrodes comprises a combination of operational amplifiers configured to provide a differential voltage output. 4. The bioimpedance spectrometer system of claim 1, wherein a frequency of the AC current is set to specified frequencies between 1 KHz and 1 MHz. 5. The bioimpedance spectrometer system of claim 4, wherein the impedance magnitude or complex impedance is calculated at one or more specified frequencies. 6. The bioimpedance spectrometer system of claim 1, wherein the processing module fits the calculated impedance magnitude or complex impedance to a Cole-Cole plot and extrapolates the real impedance at a direct current (DC) and at an infinite frequency. 7. The bioimpedance spectrometer system of claim 6, wherein the processing module calculates the impedance magnitude at a low frequency and a high frequency. 8. The bioimpedance spectrometer system of claim 7, wherein the processing module is co... | ReThink Medical, Inc. | A61B005/0205 A61B005/0245 A61B005/00 A61B005/024 A61B005/053 A61B005/11
US09990552 | B2 | 2018-06-05 | Operator fatigue monitoring system | 2015-08-06 | A fatigue monitoring system is disclosed for use with a machine. The fatigue monitoring system may have an input device configured to generate a first signal indicative of an activity performed by a machine operator, a scanning device configured to generate a second signal indicative of a recognized characteristic of the machine operator, and a warning device. The fatigue monitoring system may also have a controller in communication with the input device, the scanning device, and the warning device. The controller may be configured to determine a time between generations of the first signal, to make a comparison of the recognized characteristic with a threshold characteristic, and to selectively activate the warning device based on the time or the comparison. | 1. A fatigue monitoring system for a machine, comprising: an input device configured to generate a first signal indicative of an activity performed by a machine operator;a scanning device configured to generate a second signal indicative of a recognized characteristic of the machine operator;a warning device; anda controller in communication with the input device, the scanning device, and the warning device, the controller configured to: determine a time between generations of the first signal;make a comparison of the recognized characteristic with a threshold characteristic;selectively activate the warning device based on the time or the comparison;selectively log a first fault condition and communicate the first fault condition to a central control facility when a penalty device is activated, wherein the penalty device is activated based on the time and the comparison; andselectively log a second fault condition when the warning device is activated. 2. The fatigue monitoring system of claim 1, wherein the activity includes a control activity associated with an operation of the machine. 3. The fatigue monitoring system of claim 1, wherein the activity is associated with only resetting of the fatigue monitoring system. 4. The fatigue monitoring system of claim 1, wherein the recognized characteristic is a facial characteristic. 5. The fatigue monitoring system of claim 4, wherein the facial characteristic is one of an eyelid position, an eye blink frequency, and a head pose. 6. The fatigue monitoring system of claim 1, wherein: the scanning device is an IR camera disposed within a cabin of the machine; andthe fatigue monitoring system further includes at least one IR source also disposed within the cabin of the machine. 7. The fatigue monitoring system of claim 1, wherein the warning device is one of a visual warning device and an audible warning device. 8. The fatigue monitoring system of claim 7, wherein: the warning device is an audible warning device; andthe fatigue monitoring system further includes a visual warning device. 9. The fatigue monitoring system of claim 1, wherein the penalty device includes a brake of the machine. 10. The fatigue monitoring system of claim 9, wherein the controller is further configured to selectively reduce throttling of the machine when the brake of the machine is activated as a penalty. 11. The fatigue monitoring system of claim 8, wherein the controller is configured to: rate a fatigue level of the machine operator based on the comparison; andselectively activate the visual warning device when the fatigue level is a first level or the time between generations of the first signal exceeds a first threshold level. 12. The fatigue monitoring system of claim 11, wherein the controller is further configured to selectively activate the audible warning device when the fatigue level is a second level or the time between generations of the first signal exceeds a second threshold level greater than the first... | Progress Rail Locomotive Inc. | G08B023/00 G08B017/12 G06K009/00 A61B005/18 A61B005/11
US09993166 | B1 | 2018-06-12 | Monitoring device using radar and measuring motion with a non-contact device | 2016-09-27 | A user monitoring device system has a user monitoring device that includes one or more microphones, a transmitter and sensors to determine air quality, sound level quality, light quality, ambient temperature and humidity near the user. The transmitter serves as a communication system. A radar apparatus or system is configured to detect a user's movement information. The radar apparatus or system and the monitoring system configured assist to determine at least one of: user sleep information and sleep behavior information, or user respiration information. A cloud based system is in communication with the monitoring device and the radar apparatus or system. | 1. A system, comprising: a user monitoring device including a transmitter and one or more sensors, the one or more sensors configured to provide environmental data in response to detecting at least one of an air quality, a sound quality, a light quality, an ambient temperature, or a humidity proximate the user monitoring device;a radar apparatus configured to detect movement data for an identified user in a region proximate the radar apparatus; anda monitoring system in communication with the user monitoring device and the radar apparatus, the monitoring system including at least one processor enabled to analyze the movement data in light of the environmental data received from the user monitoring device to determine state information for the user, the state information relating to at least one of user sleep state or user sleep behavior for the identified user. 2. The system of claim 1, further comprising: a voice activated digital assistant coupled to or included with the user monitoring device; anda voice recognition system configured to analyze audio data captured using one or more microphones of the user monitoring device. 3. The system of claim 1, wherein the monitoring system is further configured to determine user respiration information using the movement data and the environmental data. 4. The system of claim 1, wherein the one or more sensors comprises at least one of a proximity sensor, a gas sensor, or a barometric pressure sensor. 5. The system of claim 1, wherein the one or more sensors comprises a color meter or sensor. 6. The system of claim 1, wherein the one or more sensors comprises an ultra-violet (UV) sensor. 7. The system of claim 1, wherein the user monitoring device includes a plurality of microphones. 8. The system of claim 1, wherein the radar apparatus includes a radar device coupled to an antenna for non-intrusively monitoring the user. 9. The system of claim 1, wherein the radar apparatus includes at least one of: a microwave impulse radar (“MIR”), a range-controlled radar (“RCR”), an impulse radio, or a microwave Doppler device. 10. The system of claim 1, wherein the radar apparatus provides for selection from a plurality of range settings. 11. The system of claim 1, wherein the radar apparatus is configured to monitor the user while ignoring other persons. 12. The system of claim 1, wherein a passive infrared (PR) motion sensor is coupled to the radar apparatus. 13. The system of claim 12, wherein the PIR motion sensor activates or deactivates the radar apparatus based on a presence or an absence of motion of the user. 14. The system of claim 1, wherein the radar apparatus transmits electromagnetic signals and senses corresponding echo signals reflected from the user. 15. The system of claim 1, further comprising: one or more antennas coupled to the radar apparatus to constrain a radar signal over the person. 16. The system of claim 15, wherein at least one of the one or more antennas employs the at l... | FITBIT, INC. | A61B005/0205 A61B005/00 A61B007/02 A61B007/04 A61B005/024 A61B005/05 A61B005/08 A61B005/103 A61B005/11 A61B005/113
US09955878 | B2 | 2018-05-01 | Intravascular devices, systems, and methods having a core wire with embedded conductors | 2015-02-02 | Intravascular devices, systems, and methods are disclosed. In some instances, the intravascular device is a guide wire with electrical conductors embedded within a core wire. In some instances, the electrical conductors are coupled to conductive bands adjacent a proximal portion of the guide wire and a sensing element adjacent a distal portion of the guide wire. Methods of making, manufacturing, and/or assembling such intravascular devices and associated systems are also provided. | 1. A sensing guide wire, comprising: a core wire;at least two non-coaxial electrical conductors that are spaced apart from one another and are disposed within the core wire, wherein each of the at least two non-coaxial electrical conductors comprises: an insulating layer directly in contact with an entire circumference of the electrical conductor, andwherein the insulating layer of each of the at least two non-coaxial electrical conductors is positioned within the core wire and the core wire is directly in contact with an entire circumference of the insulating layer of each of the at least two non-coaxial electrical conductors; anda sensing element electrically coupled to one or more of the at least two non-coaxial electrical conductors. 2. The guide wire of claim 1, wherein the sensing element includes a pressure sensor and/or a flow sensor. 3. The guide wire of claim 1, wherein the insulating layer electrically isolates the electrical conductor from the core wire. 4. The guide wire of claim 3, wherein the core wire is formed of a conductive material. 5. The guide wire of claim 4, wherein the conductive material is selected from a group consisting of 304V Stainless Steel, Nitinol, Nitinol-Cobalt alloy, and MP35N. 6. The guide wire of claim 4, wherein one or more the at least two non-coaxial electrical conductors is formed of a material selected from a group consisting of copper, silver, gold, and platinum. 7. The guide wire of claim 1, further comprising at least one connector coupled to one or more of the at least two non-coaxial electrical conductors adjacent a proximal portion of the core wire. 8. The guide wire of claim 7, wherein the sensing element is electrically coupled to one or more of the at least two non-coaxial electrical conductors adjacent a distal portion of the core wire. 9. The guide wire of claim 8, wherein the at least one connector comprises a conductive band. 10. The guide wire of claim 8, wherein the sensing element is secured to a housing coupled to the distal portion of the core wire. 11. The guide wire of claim 8, further comprising a first flexible element positioned proximal of the sensing element and second flexible element positioned distal of the sensing element. 12. The guide wire of claim 8, wherein the at least two non-coaxial electrical conductors comprise at least three non-coaxial electrical conductors, and wherein the at least one connector comprises at least three connectors. 13. The guide wire of claim 12, wherein each of the at least three connectors is coupled to a single one of the at least three non-coaxial electrical conductors. 14. The guide wire of claim 1, wherein the guide wire has an outer diameter of approximately 0.014″ and the core wire has an outer diameter between about 0.012″ and about 0.0135″. 15. The guide wire of claim 1, further comprising at least one radiopaque marker coupled to the core wire and positioned proximal of the sensing element. 16. A method of forming a sens... | VOLCANO CORPORATION | A61B005/0215 A61B005/00 A61B018/14 A61B005/026 A61B005/01 A61B018/00 A61B090/00 A61B008/12
US09962114 | B2 | 2018-05-08 | Apparatus and methods for maintaining a medical device in a clean and disinfected state, and for cleaning and disinfecting a medical device | 2016-06-27 | Sleeves and cases for protecting medical devices against contamination, and methods for cleaning and disinfecting medical devices are provided. The various embodiments enable a single medical device to be used by more than one patient successively while reducing the risk of disease transmission from patient to patient. | 1. An enclosure for an electronic medical device, the enclosure comprising: a sleeve configured to receive an electronic medical device having a communication port, wherein the electronic medical device is configured to wirelessly receive sensor data and display glucose concentration information, wherein the sleeve has substantially no impact on RF performance, wherein the sleeve is configured to protect against liquid ingress, wherein the sleeve is sized and shaped to substantially conform to a shape of the electronic medical device;an opening in the sleeve sized and configured to allow for insertion of the electronic medical device into the sleeve and removal of the electronic medical device from the sleeve; anda cover configured to cover the opening. 2. The enclosure of claim 1, further comprising an adhesive located and configured to secure the cover to the sleeve. 3. The enclosure of claim 2, wherein the adhesive comprises a peel strength, wherein the peel strength is great enough to prevent separation of the cover from the sleeve without tearing the sleeve. 4. The enclosure of claim 1, wherein communication port also serves as a charging port. 5. The enclosure of claim 4, wherein the communication port is a USB port. 6. The enclosure of claim 1, wherein the sleeve comprises a material selected from the group consisting of polyurethane, polyethylene, and low density polyethylene. 7. The enclosure of claim 1, wherein the sleeve comprises a first portion comprising a first material and a second portion comprising a second material. 8. The enclosure of claim 7, wherein the second material has greater stiffness than the first material. 9. The enclosure of claim 7, wherein the first portion comprises a material selected from the group consisting of polyurethane, polyethylene, and low density polyethylene. 10. The enclosure of claim 7, wherein the second portion comprises a material selected from the group consisting of polycarbonate and acrylonitrile butadiene styrene. 11. The enclosure of claim 7, wherein the second portion is configured to provide access to the communication port. 12. The enclosure of claim 7, wherein the first opening is surrounded by the first portion, and wherein the second opening is surrounded by the second portion. 13. The enclosure of claim 1, wherein the first opening comprises a first slit that extends in a longitudinal direction, and a second slit that extends in a transverse direction. 14. The enclosure of claim 13, wherein a first end of the first slit corresponds to a lengthwise center of the second slit. 15. A method for reprocessing a reusable electronic medical device, the method comprising: receiving an electronic medical device from a first user, wherein the electronic medical device is contained in a first protective enclosure, wherein the electronic medical device has a communication port, wherein the electronic medical device is configured to wirelessly receive sensor data and display glucose ... | DexCom, Inc. | A61L002/00 A61B001/32 A61B017/06 A61B005/145 A45C011/00
US09965587 | B2 | 2018-05-08 | Reminder, classification, and pattern identification systems and methods for handheld diabetes management devices | 2013-07-08 | A method includes: measuring a blood glucose (bG) level in a blood sample; storing the bG level and a time of receipt of the blood sample; storing a classification of the blood sample; in response to the receipt of the blood sample, selecting a group of stored bG levels having the classification of the blood sample and that were received within a predetermined period before receipt of the blood sample; calculating a bG evaluation parameter from the selected bG levels; evaluating the bG evaluation parameter in relation to first predetermined criteria, the first predetermined criteria including a first threshold indicative of a high bG level or a low bG level; selectively displaying an indication of recognition of a pattern in the selected bG levels when the bG evaluation parameter is greater than or less than the first threshold; and selectively removing the indication from the display. | 1. A method for classifying blood samples and identifying medically relevant patterns in groups of blood samples, the method comprising: measuring, by a blood glucose (bG) measurement engine of a handheld diabetes management device, a bG level in a blood sample received by the handheld diabetes management device via a bG test strip;by a processor of the handheld diabetes management device, storing the bG level and a time of receipt of the blood sample in memory of the handheld diabetes management device;by the processor, determining a classification of the blood sample based on a time the blood sample;by the processor, storing the classification of the blood sample in the memory, wherein the classification is one of a fasting sample, a pre-breakfast sample, a post-breakfast sample, a pre-lunch sample, a post-lunch sample, a pre-dinner sample, a post-dinner sample, and a bed time sample;by the processor, in response to the receipt of the blood sample, selecting a group of stored bG levels having the classification of the blood sample and that were received within a predetermined period before receipt of the blood sample;by the processor, calculating a bG evaluation parameter from the selected bG levels;by the processor, evaluating the bG evaluation parameter in relation to first predetermined criteria, the first predetermined criteria including a first threshold indicative of a high bG level or a low bG level;by the processor, selectively displaying, on a display of the handheld diabetes management device, an indication of recognition of a pattern in the selected bG levels when the bG evaluation parameter is greater than or less than the first threshold; andby the processor, removing the indication from the display only in response to receipt of predetermined user input indicative of an acknowledgement of the presence of the pattern. 2. The method of claim 1 further comprising, when reminder data associated with one of the classifications is enabled, displaying a reminder to provide a blood sample at a predetermined time associated with the one of the classifications. 3. The method of claim 2, further comprising updating the reminder data based on user input indicative of whether to display reminders to provide a blood sample at the predetermined time. 4. The method of claim 1 further comprising determining that the classification of the blood sample is a fasting sample when the time of receipt of the blood sample is within a predetermined time window around a predetermined time associated with fasting samples. 5. The method of claim 1 further comprising determining that the classification of the blood sample is a pre-breakfast sample when the time of receipt of the blood sample is within a predetermined time window around a predetermined time associated with breakfast. 6. The method of claim 5 further comprising determining that the classification of the blood sample is a post-breakfast sample when the time of receipt of the blood sample is ... | Roche Diabetes Care, Inc. | G01N033/48 G06F019/26 A61B005/145 A61B005/00 G06F019/00
US09964617 | B2 | 2018-05-08 | Magnetic resonance imaging apparatus, magnetic resonance imaging method and medical system | 2013-01-16 | According to one embodiment, a magnetic resonance imaging apparatus includes an imaging condition setting unit and an imaging unit. The imaging condition setting unit is configured to set slice positions same as past slice positions to a same object and to set a table position of a bed with the object set to position a position representing a slice position designated out of the slice positions or a position representing a slice range designated out of the slice positions on a center of a magnetic field. The imaging unit is configured to acquire magnetic resonance data from the slice positions set for the object at the table position of the bed to generate image data corresponding to the slice positions based on the acquired magnetic resonance data. | 1. A magnetic resonance imaging (MRI) apparatus comprising: MRI system components including static and gradient magnetic field generators, at least one radio frequency (RF) coil, RF transmitter and receiver circuits and at least one computer configured to control said components to effectfor a patient to be imaged, setting a table position of a patient bed so that at least one imaging slice position, out of slice positions set for the patient to be imaged, is located at a center of the static magnetic field, said at least one imaging slice corresponding to at least one key slice previously imaged in a past examination of the patient to be imaged;determining whether the at least one set imaging slice position(s) is(are) within a predetermined range from the static magnetic field center; andif so, acquiring magnetic resonance data from the patient at the set table position(s) for the at least one slice position(s) to generate image data corresponding to the at least one slice position(s) based on the acquired magnetic resonance data. 2. The magnetic resonance imaging apparatus of claim 1, wherein the table position is set so as to locate center positions of key slice images on the center of the static magnetic field. 3. The magnetic resonance imaging apparatus of claim 1, wherein the table position is set so as to locate a range of slices, corresponding to the at least one key slice image, within the predetermined range from the center of the static magnetic field. 4. The magnetic resonance imaging apparatus of claim 1, wherein the table position is set so as to locate a slice position, designated from plural key image slice positions, on the center of the static magnetic field. 5. The magnetic resonance imaging apparatus of claim 4, wherein the table position is reset so as to locate slice positions corresponding to key image slices within the predetermined range from the center of the magnetic field when the slice positions of the key images are out of the predetermined range. 6. The magnetic resonance imaging apparatus of claim 1, wherein the at least one key previously imaged slice position is acquired as incidental information attached to image data of a transmission protocol for medical image data, the image data having been received through a network. 7. The magnetic resonance imaging apparatus of claim 6, wherein a distance from the center of the static magnetic field to the at least one position corresponding to the at least one key image is acquired as the incidental information, to set the table position based on the acquired distance from the center of the magnetic field. 8. The magnetic resonance imaging apparatus of claim 1, wherein the table position is set according to a direction and a posture of the patient with respect to a table. 9. The magnetic resonance imaging apparatus of claim 1, wherein the table position is set in a longitudinal direction of a table, an up-and-down direction of the table or a horizontal direction ... | TOSHIBA MEDICAL SYSTEMS CORPORATION | G01R033/54 A61B005/055 G01R033/483
US09996671 | B2 | 2018-06-12 | Method for providing reliable non-invasive diagnostic tests | 2013-07-15 | Method for providing a reliable non-invasive diagnostic test of the presence and/or severity of a disease, and associated software and expert system includes: a. collecting a diagnostic index, called Initial Index, preferably a score,b. calculating the Dispersion Index of the collected Initial Index,c. analyzing the reliability of each data by identifying if at least one data of index collected in step a) is an abnormal, inconsistent and/or a non-homogeneous data, or is responsible for a greater decrease in the Dispersion Index than that observed with other data,d. if a data is an abnormal, inconsistent and/or non-homogeneous data, or a data lowering a Dispersion Index, generating an Event Alert,e. if an Event Alert is generated, calculating new indexes,f. replacing the Initial Index including an abnormal, inconsistent and/or non-homogeneous data or a data affecting the Dispersion Index, with an Alternative, Estimated or a Mixed Index. | 1. A method for improving the reliability of a non-invasive diagnostic test of the presence and/or the severity of a liver disease, said method comprising: a. collecting a diagnostic Initial Index, by way of the sub-steps of: i. carrying out a blood test, said test being a test derived from the FibroMeter Family where urea was deleted from the markers, by measuring in a blood sample obtained from a subject the markers combined in a test of the FibroMeter Family, minus urea,ii. carrying out a Fibroscan™ in said subject, resulting in a liver or spleen elastometry data, andiii. mathematically combining the data resulting from the measure of the blood test markers with the liver or spleen elastometry data resulting from the Fibroscan™,thereby collecting the Initial Index;b. analyzing the reliability of each data mathematically combined to collect the Initial Index by identifying if at least one data of the Initial Index collected in step a) is any of an abnormal data, an inconsistent data, and a non-homogeneous data, or is responsible for a greater decrease in a Dispersion Index than that observed with other data: i. with comparison of each data to an expected data in the reference population, orii. in view of intrinsic or extrinsic reliability predictor(s), oriii. by calculating the Dispersion Index of the Initial Index collected in step a), a high Dispersion Index meaning homogeneous data of the Initial Index, and performing a series of calculations of the Dispersion Index of the Initial Index comprising n data where 1 to (n−2) data of the Initial Index are deleted, resulting in ranking the data lowering the most the Dispersion Index; oranalyzing the reliability of the Initial Index by positioning the Initial Index in a reliability class of a reliability classification based on the data obtained in a reference population;c. if a data is an abnormal, inconsistent and/or non-homogeneous data, or a data lowering a Dispersion Index, generating an Event Alert;d. if an Event Alert is generated, calculating new indexes, where the abnormal, inconsistent and/or non-homogeneous data, or the data responsible for a lowest Dispersion Index, is suppressed thereby obtaining an Alternative Index; or where the abnormal, inconsistent or non-homogeneous data, or the data responsible for the lowest Dispersion Index is substituted by its mean value thereby obtaining an Estimated Index; or, if at least two data are abnormal, inconsistent or non-homogeneous, or the data responsible for the lowest Dispersion Index, a most discordant of the at least two data is suppressed and the other(s) of the at least two data is/are substituted by its/their mean value thereby obtaining a Mixed Index;e. replacing the Initial Index comprising an abnormal, inconsistent and/or a non-homogeneous data or a data affecting the Dispersion Index, with the Alternative Index, the Estimated Index, or the Mixed Index. 2. The method according to claim 1, wherein: in step b) the reliability of each d... | UNIVERSITE D'ANGERS CENTRE HOSPITALIER UNIVERSITAIRE D'ANGERS | G01N033/48 G06F019/00 A61B005/00 G01N033/68
US09969612 | B2 | 2018-05-15 | Microelectromechanical accelerometer based sensor system | 2017-05-09 | This invention relates to apparatus and systems for providing home and building security and condition monitoring. More particularly, the invention relates to a plurality of devices, including intelligent, multi-sensing, network-connected devices, that communicate dynamically with each other and a remote server. | 1. A Micro-Electro-Mechanical-System (“MEMS”) based method for detecting and analyzing activity levels, comprising: collecting, by a wearable MEMS sensor, user activity data of a user wearing the MEMS sensor;wirelessly transmitting, from a transceiver of the wearable MEMS sensor to a mobile electronic device, the collected user activity data, wherein the mobile electronic device is adapted to display the user activity data;forwarding, from the mobile electronic device to a data adapter of a remote server system device via a wireless router, the collected user activity data;analyzing, by the remote server system device, the user activity data to determine an associated activity classification, each activity classification corresponding to a pre-determined condition and an associated condition benefit;automatically generating, by a computer processor of the remote server system device, an exception condition for an investigator upon detection of a potential fraudulent condition based on a comparison of the sensed user activity data with a historical profile of that particular user's past activities and a predictive model; andtransmitting instructions, from the mobile electronic device to the MEMS sensor, to vary a sampling condition of the MEMS sensor in response to the determined activity classification. 2. The method of claim 1, wherein the wearable MEMS sensor includes a nonvolatile memory having stored representations of instructions to electronically correlate the user activity data with a reference scale of activity levels. 3. The method of claim 1, wherein the mobile electronic device includes an accelerometer and a memory having stored instructions, and a processor circuit. 4. The method of claim 1, wherein the wearable MEMS sensor comprises at least a plurality of accelerometers capturing representations of actual user activity that are indicative of a potential fraudulent condition related to at least one of a short term disability or a long term disability. 5. The method of claim 1, wherein the MEMS sensor generates an output signal indicative of an activity level that corresponds to a certain user condition. 6. The method of claim 5, wherein location data is used to infer an activity level. 7. The method of claim 6, wherein the remote server system device outputs an electronic communication to the user in the event the user condition does not correspond to the detected activity level. 8. The method of claim 1, where the mobile electronic device electronically correlates the user activity levels with a predetermined classification of allowable activity levels, the user being provided a differential discount. 9. The method of claim 1, wherein the mobile electronic device includes a processor circuit and a volatile memory and the processor circuit is operable to store into the volatile memory a time-window of data responsive to activity of the user, wherein the activity may qualify the user for a benefit. 10. The method of claim 9... | Hartford Fire Insurance Company | B81B007/00 A61B005/00 A61B005/11
US09996917 | B2 | 2018-06-12 | Data administration system and method | 2012-08-08 | The present invention relates to a data administration system (1a, 1b, 1c) comprising a sensor unit (10) for obtaining image data of at least a body part of a living being (2), a vital sign extraction unit (12) for extracting one or more vital signs of said living being (2) from the obtained image data of said living being (2), a feature extraction unit (14) for extracting one or more features of said living being (2) from the obtained image data of said living being (2), an identification unit (16) for determining the identity of said living being (2) by use of said one or more extracted features of said living being (2), and a data association unit (18) for associating the one or more extracted vital signs of said living being (2) with the determined identity of said living being (2). | 1. A data administration system comprising: at least one video camera for remotely obtaining image data of at least a body part of a living being,a photoplethysmography (PPG) device configured to extract one or more vital signs of said living being from the remotely obtained image data of said living being; andat least one processor programmed to: detect one or more image areas within the images of said image data, an image area covering an area of the size of one or more body parts of a single living being or a complete living being;extract one or more features of one or more body parts of said living being from the remotely obtained image data of said living being,determine the identity of said living being by use of said one or more extracted features of said living being, andassociate the one or more extracted vital signs of said living being with the determined identity of said living being. 2. The data administration system as claimed in claim 1, further comprising a storage for storing a database of identities of living beings including one or more features of said living beings,wherein the at least one processor is programmed to determine the identity of said living being by comparison of said one or more extracted features of said living being with the features stored in said database of identities. 3. The data administration system as claimed in claim 2, wherein said storage is configured to store said one or more extracted vital signs of said living being in a database entry of the determined identity. 4. The data administration system as claimed in claim 1, wherein said at least one video camera is configured to obtain the image data in the visual and infrared wavelength ranges; andsaid PPG device is configured to extract said one or more vital sings in the visual and the infrared wavelength ranges. 5. The data administration system as claimed in claim 1, wherein said at least one video camera is configured to obtain image data from one or more predetermined measurement areas, a measurement area covering an area of the size of one or more body parts of a single living being or a complete living being, in particular to obtain image data from only those measurement areas including a body part of a living being. 6. The data administration system as claimed in claim 1, wherein the at least one processor is programmed to determine one or more regions of interest of said living being and to extract one or more vital signs from said one or more regions of interest. 7. The data administration system as claimed in claim 1, wherein the at least one processor is programmed to extract one or more features of said living being from the remotely obtained image data of said living being by at least one feature extraction method out of a group of feature extraction methods including:i) an object recognition method for recognizing features from face, chest or other body parts,ii) a biometric feature extraction method for extracting biometric fea... | KONINKLIJKE PHILIPS N.V. | G06K009/00 G06T007/00 A61B005/1171 A61B005/117 G06K009/20 G06F019/00 A61B005/00 A61B005/024 A61B005/1455
US09962559 | B2 | 2018-05-08 | Multi-segmented inflatable brachytherapy devices, systems, and methods of using the same | 2012-03-16 | Provided are multi-segmented inflatable brachytherapy devices. Also provided are systems and methods including multi-segmented inflatable brachytherapy devices. | 1. A sleeve for positioning on a brachytherapy applicator, comprising: (a) a first inflatable segment having an expandable primary lumen and a second lumen located at least partially within the primary lumen of the first inflatable segment;(b) a second inflatable segment having an expandable primary lumen and a second lumen located at least partially within the primary lumen of the second inflatable segment; and(c) a central passage configured for positioning over the brachytherapy applicator; wherein the first and second segments are selectively inflatable by delivery of fluid into each lumen, and further wherein the first and second segments are equidistant from a longitudinal axis of the central passage, and the first and second segments are in a same latitudinal plane in relation to the longitudinal axis; andwherein the primary lumen of either the first or second segment is inflatable independent of the second lumen of the same segment, wherein inflation of the second lumen of either the first or second segment causes deflation of the primary lumen of the same segment by a corresponding volume such that a total volume of fluid in the segment stays the same. 2. The sleeve of claim 1, wherein the sleeve has a proximal and distal end and wherein the distal end is configured for positioning proximal to a distal ring of the brachytherapy applicator. 3. The sleeve of claim 1, further comprising at least one conduit configured for delivering fluid into the primary lumen of the first inflatable segment. 4. The sleeve of claim 3, further comprising at least one conduit configured for delivering fluid into the primary lumen of the second inflatable segment. 5. The sleeve of claim 4, further comprising at least one conduit configured for delivering fluid into the second lumen of the second inflatable segment. 6. The sleeve of claim 5, wherein each inflatable segment comprises more than two lumens. 7. The sleeve of claim 5, wherein the fluid delivered into the first or second lumen of each inflatable segment is a contrast agent. 8. The sleeve of claim 5, further comprising at least one conduit for removal of fluid from the primary or second lumen of the first segment and at least one conduit for removal of fluid from the primary or second lumen of the second segment. 9. The sleeve of claim 3, further comprising at least one conduit configured for delivering fluid into the second lumen of the first inflatable segment. 10. The sleeve of claim 9, wherein the fluid delivered into the first or second lumen of the first inflatable segment is a contrast agent. 11. The sleeve of claim 1, further comprising a securing member for securing the sleeve to the brachytherapy applicator. 12. The sleeve of claim 1, further comprising at least one additional inflatable segment having a primary lumen, wherein the at least one additional inflatable segment is selectively inflatable by delivery of fluid into the primary lumen. 13. The sleeve of claim 1, wherein e... | H. LEE MOFFITT CANCER CENTER AND RESEARCH INSTITUTE, INC. | A61N005/10 A61M029/02 A61B005/055 A61B005/00 A61B006/03 A61B006/00 A61M031/00 A61M025/10 A61B090/00
US10004459 | B2 | 2018-06-26 | Catheter system and methods of medical uses of same, including diagnostic and treatment uses for the heart | 2013-08-30 | The present invention includes systems, devices and methods for treating and/or diagnosing a heart arrhythmia, such as atrial fibrillation. Specifically, the present invention provides a system including a diagnostic catheter and an ablation catheter. The diagnostic catheter includes a shaft, multiple dipole mapping electrodes and multiple ultrasound transducers. The ablation catheter is slidingly received by the diagnostic catheter shaft. | 1. An ablation system, comprising: an ablation catheter comprising: an elongate shaft with a distal portion; andat least one ablation element positioned on the ablation catheter shaft distal portion and configured to deliver energy to tissue;a diagnostic catheter comprising: an elongate shaft comprising a distal end, wherein the diagnostic catheter shaft is configured to slidingly receive the distal portion of the ablation catheter shaft;an expandable assembly mounted to the diagnostic catheter shaft and configured to transition from a compacted state to an expanded state;a plurality of dipole mapping electrodes coupled to the expandable assembly and configured to provide dipole density information;a plurality of ultrasound transducers coupled to the expandable assembly;a distance measurement assembly configured to drive the plurality of ultrasound transducers to produce anatomical geometry data, including data representing a distance between each ultrasound transducer of the plurality of ultrasound transducers and a tissue surface orthogonal to each ultrasound transducer in view of a shape of the expandable assembly; anda processing unit configured to employ the anatomical geometry data to create a three-dimensional map of an anatomical cavity into which it is placed and to produce a dipole density map from the dipole density information, wherein the processing unit is configured to drive a display to display the dipole density map in conjunction with the three-dimensional map of the anatomical cavity. 2. The system of claim 1, wherein the diagnostic catheter is further configured to provide information selected from the group consisting of: surface unipolar voltage information;surface bipolar voltage information;surface charge density information;monophasic action potential information; andcombinations thereof. 3. The system of claim 1, further comprising a sheath with a distal end and wherein the expandable assembly is configured to radially expand as it exits the sheath distal end. 4. The system of claim 1, wherein the expandable assembly comprises a plurality of expandable members comprising at least one of a shape memory alloy, a shape memory polymer, or both. 5. The system of claim 1, wherein the expandable assembly comprises a plurality of bendable splines, each spline comprising a proximal end and a distal end, and a set of spaced dipole mapping electrodes. 6. The system of claim 5, wherein the set of spaced dipole mapping electrodes comprises at least 4 dipole mapping electrodes. 7. The system of claim 5, wherein each spline further comprises a set of spaced ultrasound transducers. 8. The system of claim 7, wherein the set of spaced ultrasound transducers comprises at least 4 ultrasound transducers. 9. The system of claim 5, wherein each spline further comprises at least two of the plurality of dipole mapping electrodes and at least two of the plurality of ultrasound transducers, and wherein on each spline, one or more of the pl... | ACUTUS MEDICAL, INC. | A61B005/00 A61B008/00 A61B008/12 A61B005/042 A61B018/14 A61B005/0205 A61B005/046 A61B005/0464 A61B005/06 A61B017/22 A61B018/02 A61B018/18 A61B018/20 A61B017/00 A61B018/00 A61N001/05 A61B005/053 A61B034/30
US09986941 | B2 | 2018-06-05 | Methods and apparatus for rapid monitoring of hemostatic state | 2015-06-26 | Improved monitoring of one or more blood coagulation factors is provided. Factor-specific molecular probes having a dye-quencher arrangement are employed. In preferred embodiments, a compact integrated optical source and detector device is used for fluorescence measurements. Continuous and real-time monitoring of the activity of one or multiple blood factors is provided. Such real-time information can be used to automatically control delivery of drugs such as coagulants and/or blood thinners. | 1. A method for monitoring hemostatic state with molecular specificity, the method comprising: providing a blood sample;providing a first molecular probe species to the blood sample, wherein the first molecular probe species has a first fluorescent dye in proximity to a first quencher, and wherein the first molecular probe species is responsive to a first blood coagulation factor by cleaving to separate the first fluorescent dye from the first quencher;optically measuring the activity of the first blood coagulation factor by illuminating the blood sample with first optical radiation and measuring first fluorescent radiation from the first fluorescent dye. 2. The method of claim 1, further comprising: providing one or more second molecular probe species to the blood sample, wherein each second molecular probe species has a second fluorescent dye in proximity to a second quencher, and wherein each second molecular probe species is responsive to a corresponding second blood coagulation factor by cleaving to separate the second fluorescent dye from the second quencher;optically measuring the activity of the one or more second blood coagulation factors by illuminating the blood sample with second optical radiation and measuring second fluorescent radiation from the one or more second fluorescent dyes. 3. The method of claim 2, wherein the activity of the first blood coagulation factor and the activity of the one or more second blood coagulation factors are monitored continuously and in real-time. 4. The method of claim 2, further comprising adjusting a medication dose in response to measurement of activity of the first blood coagulation factor and measurement of activity of the one or more second blood coagulation factors. 5. The method of claim 1, wherein the providing a blood sample comprises continuous, real-time monitoring of blood in an extra-corporeal circuit. 6. The method of claim 1, wherein the providing a blood sample comprises sampling blood from an extra-corporeal circuit using a one-way valve. 7. The method of claim 1, wherein the providing a blood sample comprises disposing a sensor in vivo such that the sensor is responsive to fluorescence from blood. 8. The method of claim 7, wherein the sensor is disposed subcutaneously such that fluorescent radiation from the blood sample can be measured with the sensor non-invasively. 9. The method of claim 1, wherein the providing a blood sample comprises extracting the blood sample from a patient for in vitro measurement. 10. The method of claim 1, wherein the activity of the first blood coagulation factor is monitored continuously and in real-time. 11. The method of claim 1, further comprising adjusting a medication dose in response to measurement of activity of the first blood coagulation factor. 12. Apparatus for monitoring hemostatic state with molecular specificity, the apparatus comprising: a first unit configured to provide a blood sample;a second unit configured to provide a fir... | The Board of Trustees of the Leland Stanford Junior University | A61B005/145 G01N021/64 A61B005/1455 C12Q001/56 A61B005/00
US09955905 | B2 | 2018-05-01 | Systems and methods for brain activity interpretation | 2016-02-16 | The present invention provides a computer-implemented method, including: a. obtaining, in real-time, by a specifically programmed processor, electrical signal data representative of brain activity of a particular individual;b. processing, in real-time the electrical signal data representative of brain activity of a particular individual based upon a pre-determined predictor associated with a particular brain state, selected from a library of predictors containing a plurality of pre-determined predictors, wherein each individual pre-determined predictor is associated with a unique brain state, wherein the pre-determined predictor associated with a particular brain state includes: i. a pre-determined mother wavelet,ii. a pre-determined representative set of wavelet packet atoms, created from the pre-determined mother wavelet,iii. a pre-determined ordering of wavelet packet atoms, andiv. a pre-determined set of normalization factors,wherein the processing includes: i. causing, by the specifically programmed processor, the electrical signal data to be deconstructed into a plurality of pre-determined deconstructed wavelet packet atoms, utilizing the pre-determined representative set of wavelet packet atoms, wherein time windows of the electrical signal data are projected onto the pre-determined representative set of wavelet packet atoms wherein the projection is via convolution or inner product, andwherein each pre-determined representative wavelet packet atom corresponds to a particular pre-determined brain activity feature from a library of a plurality of pre-determined brain activity features;ii. storing the plurality of pre-determined deconstructed wavelet packet atoms in at least one computer data object;iii. causing, by the specifically programmed processor, the stored plurality of pre-determined deconstructed wavelet packet atoms to be re-ordered within the computer data object, based on utilizing a pre-determined order;iv. obtaining a statistical measure of the activity of each of the re-ordered plurality of pre-determined deconstructed wavelet packet atoms; andv. normalizing the re-ordered plurality of pre-determined wavelet packet atoms, based on utilizing a pre-determined normalization factor; andc. outputting, a visual indication of at least one personalized mental state of the particular individual, at least one personalized neurological condition of the particular individual, or both, based on the processing, wherein the individual pre-determined predictor associated with a particular brain state from within the plurality of pre-determined predictors is generated by the steps including: i. obtaining the pre-determined representative set of wavelet packet atoms by: a. obtaining from a plurality of individuals, by the specifically programmed processor, at least one plurality of electrical signal data representative of a brain activity of a particular brain ... | 1. A method for detection of at least one abnormal electrical brain activity, comprising: a) utilizing a first electroencephalographic (EEG) monitoring device having a first set of three electrodes and applying the first set of three electrodes to particular points on a head of each individual of a plurality of individuals, wherein the three electrodes of the first set are: 1) a first recording electrode,2) a second recording electrode, and3) a reference electrode;b) collecting, by the first EEG monitoring device, at least 100 recordings of electrical signal data representative of brain activity of the plurality of individuals to form recorded electrical data;c) utilizing a first processor configured, when executing a first set of software instructions stored in a first non-transient computer-readable hardware storage medium, to perform at least the following operations: 1) obtaining a pre-determined ordering of a denoised optimal set of wavelet packet atoms, by: i) obtaining an optimal set of wavelet packet atoms from the recorded electrical signal data from the recordings from the plurality of individuals, by: 1) selecting a mother wavelet;2) determining an optimal set of wavelet packet atoms, by: a) deconstructing the recorded electrical signal data into a plurality of wavelet packet atoms, using the selected mother wavelet; b) storing the plurality of wavelet packet atoms in at least one first computer data object; c) determining the optimal set of wavelet packet atoms using the pre-determined mother wavelet and storing the optimal set of wavelet packet atoms in at least one second computer data object, wherein the determining is via utilizing a Coifman-Wickerhauser Best Basis algorithm;ii) denoising the obtained optimal set of wavelet packet atoms from the recordings from the plurality of individuals;iii) reordering the denoised optimal set of wavelet packet atoms from the recorded electrical signal data from the plurality of individuals to obtain a pre-determined ordering of the denoised optimal set of wavelet packet atoms, by determining a minimum path based on: 1) projecting the recorded electrical signal data onto the denoised optimal set of wavelet packet atoms to obtain a set of projections, wherein a projection is a result of a convolution of an electrical signal in each time window of the signal and a wavelet packet atom;2) determining a collection of wire lengths within the set of projections;3) storing the collection of wire lengths for the set of projections in at least one third computer data object;4) iteratively determining a plurality of (i) orders of the projections, and (ii) respective wire lengths, by: i) determining the wire length between every two projections by at least one of: 1) determining either mean or sum of absolute distance of a statistical measure of an energy of each projection from adjacent projections, and 2)1 - a correlation of every two projections onto the wavelet packet atoms; andii) storing the wire len... | NeuroSteer Ltd. | A61B005/0476 A61B005/00 A61B005/048 A61B005/0478
US10004441 | B2 | 2018-06-26 | Self-powered analyte sensor | 2016-11-14 | Generally, embodiments of the invention relate to self-powered analyte determining devices (e.g., electrochemical analyte monitoring systems) that include a working electrode, a counter electrode, and an optional resistance value, where the working electrode includes analyte sensing components and the self-powered analyte determining device spontaneously passes a current directly proportional to analyte concentration in the absence of an external power source. Also provided are systems and methods of using the, for example electrochemical, analyte sensors in analyte monitoring. | 1. A method for monitoring a level of an analyte, the method comprising: electrooxidizing or electroreducing, on a working electrode within an analyte sensor assembly configured to be positioned onto a skin of a patient, a primary reactant in a presence of an analyte-responsive enzyme;electroreducing or electrooxidizing a secondary reactant on a counter electrode within the analyte sensor assembly; andmaintaining a current directly proportional to an analyte concentration in an absence of any reference voltage, the current being maintained by a resistor disposed between the working electrode and the counter electrode, wherein the resistor has an R value chosen from within a range of R values for which the current is independent of the R value at an analyte concentration at a top of its physically relevant range. 2. The method of claim 1, further comprising processing, in a data processing unit coupled with the analyte sensor assembly, information from the analyte sensor assembly and associated with the analyte concentration. 3. The method of claim 2, further comprising communicating between a first wireless communication unit and the data processing unit, the first wireless communication unit being coupled to the data processing unit. 4. The method of claim 3, further comprising intermittently receiving an interrogation at the analyte sensor assembly from a second wireless communication unit of a handheld device, the interrogation being received at the first wireless communication unit only upon positioning of the handheld device in close proximity to the analyte sensor assembly. 5. The method of claim 4, wherein the first wireless communication unit is configured to communicate through a first radio-frequency communication protocol. 6. The method of claim 5, wherein the first radio frequency communication protocol is a first radio frequency identification (RFID) communication protocol. 7. The method of claim 1, wherein the analyte sensor assembly comprises an analyte sensor including the working electrode, the counter electrode, and the resistor, and further comprises a radio-frequency powered current measuring circuit coupled to the analyte sensor. 8. The method of claim 7, wherein the radio-frequency powered current measuring circuit is intermittently powered. 9. The method of claim 1, wherein the analyte sensor assembly comprises an analyte sensor including the working electrode, the counter electrode, and the resistor, and further comprises an inductively powered current measuring circuit coupled to the analyte sensor. 10. The method of claim 1, further comprising storing data associated with information from the analyte sensor assembly for a period of time. 11. The method of claim 1, wherein the analyte-responsive enzyme is a glucose-responsive enzyme. 12. The method of claim 1, wherein the working electrode further comprises a redox mediator covalently or ionically associated with a polymeric moiety. 13. The method of claim 12,... | ABBOTT DIABETES CARE INC. | A61B005/1486 A61B005/00 A61B090/98 A61B005/145 G01N027/327 C12Q001/00
US09968258 | B2 | 2018-05-15 | Imaging fluorescence or luminescence lifetime | 2012-09-12 | Devices for use in fluorescence or luminescence lifetime imaging include a chip featuring an imaging region that includes a photodetector for receiving optical signals, and a time-to-digital converter for providing digital phase output based on the received optical signals. | 1. A device for use in fluorescence or luminescence lifetime imaging, the device comprising: a chip comprising: an imaging region comprising a photodetector for receiving a first optical signal corresponding to excitation light from a light source, and a second optical signal corresponding to emitted fluorescence or luminescence from a sample; anda time-to-digital converter for providing digital phase output based on the first and second optical signals, wherein the digital phase output corresponds to a temporal offset between waveforms corresponding to the excitation light and the emitted fluorescence or luminescence from the sample. 2. The device of claim 1, wherein the imaging region comprises an array of photodetectors. 3. The device of claim 1, wherein the chip comprises an integrated complementary metal-oxide semiconductor (CMOS) chip, and wherein the CMOS chip further comprises a phase extraction circuit that extracts a phase shift from the first and second optical signals and delivers the extracted phase shift to the time-to-digital converter. 4. The device of claim 1, wherein the time-to-digital converter is configured to provide a localized digital phase output. 5. The device of claim 4, wherein the time-to-digital converter comprises one or more delay cells and an encoder that scans the delay cells to locate the localized digital phase output. 6. The device of claim 1, wherein the chip has a surface area of about 4 mm by 4 mm. 7. A microscope comprising: a lens; andan integrated complementary metal-oxide semiconductor (CMOS) chip comprising: an imaging region comprising a photodetector for receiving a first optical signal corresponding to excitation light from a light source, and a second optical signal corresponding to emitted fluorescence or luminescence from a sample that passes through the lens; anda time-to-digital converter for providing digital phase output based on the first and second optical signals, wherein the digital phase output corresponds to a temporal offset between waveforms corresponding to the excitation light and the emitted fluorescence or luminescence from the sample. 8. The microscope of claim 7, wherein the microscope is an oxygen sensing microscope that further comprises an arbitrary function generator. 9. The microscope of claim 7, wherein the imaging region comprises an array of photodetectors. 10. The microscope of claim 7, wherein the integrated CMOS chip further comprises a phase extraction circuit that extracts a phase shift from the first and second optical signals and delivers the extracted phase shift to the time-to-digital converter. 11. The microscope of claim 7, wherein the time-to-digital converter is configured to provide a localized digital phase output. 12. The microscope of claim 11, wherein the time-to-digital converter comprises delay cells and an encoder that scans the delay cells to locate the localized digital phase output. 13. The microscope of claim 7, wherein the CMOS chip ... | Tufts University | A61B005/00 G01N021/64 G01J001/44 G01J003/28 H01L027/146 G01J003/44
US09999690 | B2 | 2018-06-19 | Labeled compounds and methods of imaging, diagnosing cartilage disorders and diseases, and monitoring cartilage health using labeled and unlabeled compounds | 2014-11-06 | Novel labeled compounds and metabolites thereof are disclosed, as well as pharmaceutical compositions including the compounds, and methods of using the labeled and unlabeled compounds, and specifically, 2-Amino-5-guanidino-pentanoic acid (3-{4-[3-(2-amino-5-guanidino-pentanoylamino)-propyl]-piperazin-1-yl}-propyl)-amide and metabolites thereof, for imaging, detecting and assessing disorders and diseases, such as arthritis and, more specifically, osteoarthritis by tracking proteoglycan and glycosaminoglycan content of cartilage. Also, pharmaceutical compositions comprising labeled and/or unlabeled 1,4-Bis(3-aminopropyl)piperazine are disclosed and methods of using the same. | 1. A method of imaging comprising: administering to a subject in need thereof, as an imaging agent, a therapeutically effective amount of a compound selected from the group consisting of formulae (IX)-(XII) or a pharmaceutically acceptable salt thereof:wherein: each Y is independently selected from hydrogen, deuterium, or tritium;each carbon denoted with an asterisk is independently selected from 12C, 13C, and 14C; andeach nitrogen denoted with an asterisk is independently selected from 14N and 15N; andobtaining an image. 2. The method of claim 1, wherein the compound or the pharmaceutically acceptable salt thereof is labeled. 3. The method of claim 1, wherein the compound or the pharmaceutically acceptable salt thereof is unlabeled. 4. The method of claim 2, wherein the compound of formula (IX) is administered. 5. The method of claim 2, wherein the compound of formula (IX) or the pharmaceutically acceptable salt thereof is administered. 6. The method of claim 3, wherein the compound of formula (IX) is administered. 7. The method of claim 3, wherein the compound of formula (IX) or the pharmaceutically acceptable salt thereof is administered. 8. The method of claim 1, wherein the image is obtained using magnetic resonance imaging. 9. The method of claim 8, wherein the magnetic resonance imaging is chemical shift imaging. 10. The method of claim 1, wherein the image is obtained using radiography. 11. The method of claim 1, wherein the method further comprises assessing osteoarthritis by tracking proteoglycan and glycosaminoglycan content of cartilage in the image. 12. The method of claim 1, wherein the method further comprises diagnosing a growth disorder from the image. 13. The method of claim 1, wherein the image is a urogram. 14. The method of claim 1, wherein the method further comprises detecting an inflamed cartilage or an inflamed joint in the image. 15. The method of claim 1, wherein the compound localizes in a cartilage, an organ, a smooth muscle fiber, and/or a tissue. 16. The method of claim 15, wherein the compound localizes in the cartilage and is present in a concentration of about 10 micromolar to about 100 millimolar. 17. The method of claim 1, wherein the subject is a mammal. 18. The method of claim 1, wherein the compound resides in a cartilage, an organ, a smooth muscle fiber, and/or a tissue for about 1 hour to about 24 hours. 19. The method of claim 1, wherein the therapeutically effective amount is about 0.001 mg/kg to about 1 g/kg of body weight per day, and wherein the compound is administered intravenously, intra-articularly or orally. 20. A labeled compound of formula (IX) or a pharmaceutically acceptable salt thereof:wherein: each Y is independently selected from hydrogen, deuterium, or tritium;each carbon denoted with an asterisk is independently selected from 12C, 13C, and 14C; andeach nitrogen denoted with an asterisk is independently selected from 14N and 15N, andwherein the compound includes at lea... | PEROSPHERE PHARMACEUTICALS INC. | A61K049/10 A61K051/04 A61B006/00 G01R033/56 A61B005/00 A61B005/055
US09999374 | B2 | 2018-06-19 | Antibacterial filter and turbine flowmeter for tests on respiratory functionality | 2012-10-08 | A flowmeter and filter assembly for spirometry have a flowmeter with a turbine rotor and sensor means for detecting the speed of rotation of the rotor, and a filter upstream of the flowmeter. An air-conveying device modifies the direction of the flow of air at an outlet from the filter to set the rotor in rotation within the flowmeter. The air-conveying device is integrated in the filter instead of in the flowmeter. | 1. A disposable filter for spirometry for use in connection to a separate and independent flowmeter for spirometry, the filter comprising: a filter hollow body having a longitudinal axis and defining a passage for a flow of air through the filter hollow body, the filter hollow body further comprising: a filter inlet portion;a filter circular disk portion in fluid communication with and positioned downstream of the inlet portion, the circular disk portion having a peripheral edge radially larger than the inlet portion about the longitudinal axis;a filtering material positioned in the circular disk portion; anda filter tubular outlet portion in fluid communication with and positioned downstream of the circular disk portion, the tubular outlet portion further comprising: a plurality of filter axial tabs extending longitudinally along the longitudinal axis and having a filter outlet end, the plurality of filter axial tabs operable to engage a body of the separate and independent flowmeter; anda filter air-conveying device comprising: a plurality of stationary filter fins rigidly connected to the filter tubular outlet portion, each filter fin connected to a respective filter axial tab and radially and helically extending inward inside the filter hollow body toward and about the longitudinal axis in the flow of air passage, the plurality of stationary fins operable to modify the direction of the flow of air in the passage inside the filter hollow body to a helical direction at the filter hollow body outlet end. 2. The filter according to claim 1 wherein each axial fin further comprises a distal end extended into the filter flow of air passage, the distal end free from connection to other of the plurality of axial fins. 3. The filter according to claim 1 wherein the plurality of filter fins are equally angularly spaced apart from one another about the filter tubular outlet portion. 4. The filter according to claim 1, wherein the filter outlet portion is configured for coupling with a complementary portion defined on an inlet portion of the flowmeter. | COSMED S.R.L. | A61B005/08 A61B005/09 A61B005/097 B01D046/00
US09974479 | B2 | 2018-05-22 | Monitoring asthma and other respiratory disorders with calibrated photoplethysmography devices and methods of using the same | 2016-06-20 | Provided according to embodiments of the invention are methods of monitoring air obstruction in an individual that include obtaining at least one calibration photoplethysmography (PPG) signal stream from the individual while the individual spontaneously breathes through at least one resistor having a known resistance; using a processing device to determine changes in the at least one calibration PPG signal stream in response to an increase in resistance to the individual's breathing; obtaining a monitoring PPG signal stream from the individual during spontaneous breathing; and using the monitored PPG signal stream to determine a calibrated resistance value, and using the calibrated resistance value to determine a level of obstruction of the individual's breathing. Related devices are also provided herein. | 1. A method of monitoring air obstruction in an individual, comprising (a) obtaining at least one calibration photoplethysmography (PPG) signal stream from the individual while the individual spontaneously breathes through at least one resistor having a known resistance;(b) using a processing device to determine changes in the at least one calibration PPG signal stream in response to an increase in resistance to the individual's breathing;(c) obtaining a monitoring PPG signal stream from the individual during spontaneous breathing; and(d) using the monitored PPG signal stream to determine a calibrated resistance value, and using the calibrated resistance value to determine a level of obstruction of the individual's breathing. 2. The method of claim 1, wherein the at least one calibration PPG signal stream and the monitoring PPG signal stream are isolated pulsatile arterial component (PAC) signal streams. 3. The method of claim 2, wherein exhalation PAC signals decrease as air obstruction in the individual increases. 4. The method of claim 2, wherein inhalation PAC signals increase as air obstruction in the individual increases. 5. The method of claim 1, wherein the at least one calibration PPG signal stream and the monitoring PPG signal stream are isolated venous impedance component (VIC) signal streams. 6. The method of claim 5, wherein exhalation VIC signals increase as air obstruction in the individual increases. 7. The method of claim 5, wherein inhalation VIC signals decrease as air obstruction in the individual increases. 8. The method of claim 1, wherein the individual is determined to be partially or fully occluded if the monitored PPG signal stream corresponds to a calibrated resistance in a range of 20 to 40 cm H2O/L/s. 9. The method of claim 1, wherein at least one calibration PPG signal stream is obtained while the individual takes a series of normal breaths followed by a series of breaths with resistors having different known levels of resistance. 10. The method of claim 1, wherein the at least one calibration PPG signal stream and the monitoring PPG signal stream are obtained from a central source site. 11. The method of claim 1, wherein the processing device is a hand-held device that comprises a readout screen that displays information regarding the level of obstruction in the individual. 12. The method of claim 1, wherein the level of obstruction of the individual is used to monitor asthma in the individual. 13. The method of claim 1, wherein the resistors only resist inspiratory or expiratory air flow. 14. A respiratory monitoring device, comprising a processor that receives at least one calibration photoplethysmography (PPG) signal stream from an individual while the individual breathes through at least one resistor having a known resistance;determines changes in the at least one calibration PPG signal stream in response to increases in resistance to the individual's breathing; anduses a monitored PPG signal stream... | University of Florida Research Foundation, Inc. | A61B005/08 A61B005/00 A61M016/00 A61M016/10 A61B005/1455 A61B005/0205 A61B005/107 A61B005/024 A61B005/085
US09999397 | B2 | 2018-06-19 | Biosignal processing method and apparatus | 2015-07-29 | A biosignal processing apparatus and method thereof include a signal receiver and a signal processor. The signal receiver is configured to receive a biosignal having a corresponding electrical physical quantity from a sensor. The signal processor includes a voltage inputter and a current inputter, and configured to process the biosignal using one of the voltage inputter and the current inputter and based on the corresponding electrical physical quantity of the biosignal. | 1. A biosignal processing apparatus, comprising: a signal receiver configured to receive a voltage signal and a current signal, transfer the voltage signal to a voltage inputter, and transfer the current signal to a current inputter, wherein the voltage signal indicates a biosignal of which an electrical physical quantity is a voltage and the current signal indicates a biosignal of which an electrical physical quantity is a current; anda signal processor configured to receive the voltage signal using the voltage inputter and the current signal using the current inputter,wherein when the signal processor receives the voltage signal, the voltage inputter applies the voltage biosignal to a first electrical element of the signal processor as an input voltage and the current inputter is disconnected from a second electrical element of the signal processor, andwhen the signal processor receives the current signal, the voltage inputter applies a reference voltage to the first electrical element as the input voltage, and the current inputter outputs the current signal to the second electrical element as an input current. 2. The apparatus of claim 1, wherein the signal processor is configured to receive the voltage signal or the current signal for each time interval using one of the voltage inputter and the current inputter. 3. The apparatus of claim 1, wherein the signal processor is configured to receive the voltage signal or the current signal using one of the voltage inputter and the current inputter based on a control event occurring in response to a user input. 4. The apparatus of claim 1, wherein the signal processor is configured to receive the voltage signal or the current signal using one of the voltage inputter and the current inputter based on a control signal generated in response to a termination of a time interval for sensing the biosignal. 5. The apparatus of claim 4, wherein the current inputter comprises a chopper configured to modulate a frequency component of an current signal to the current inputter based on the control signal, and configured to change connections between input ends and output ends of the current inputter based on the control signal. 6. The apparatus of claim 1, wherein the signal receiver is configured to receive a current to sense a biosignal. 7. The apparatus of claim 1, wherein the signal processor operates in one of a voltage measuring mode, in which a multiplexer of the signal receiver is connected to the voltage inputter and the current inputter is disconnected, and a current measuring mode, in which the multiplexer of the signal receiver is connected to the signal processor through the current inputter and disconnected from the voltage inputter. 8. A biosignal processing apparatus, comprising: a signal receiver configured to receive a voltage signal and a current signal, transfer the voltage signal to a voltage inputter, and transfer the current signal to a current inputter, wherein the voltage signal i... | Samsung Electronics Co., Ltd. | A61B005/02 A61B005/00 A61B005/0428
US10004445 | B2 | 2018-06-26 | Apparatus and method for stimulator on-skin short detection | 2014-10-02 | The invention relates to apparatus and methods for stimulating living tissues to determine nerve conduction properties using a pair of stimulator probes and a plurality of detection electrodes. The invention overcomes the problem of reporting potentially inaccurate nerve conduction results by detecting a stimulator probe short or shunt condition during nerve conduction tests. Detection of a short or shunt condition between two stimulator probes is accomplished by monitoring the magnitude of the stimulus artifact waveform acquired from the detection electrodes and the voltage difference between the stimulator probes. A test is flagged when magnitude of the stimulus artifact waveform is below a first threshold and voltage difference between the two stimulator probes is below a second threshold. The first and second threshold values are determined based on the known spatial relationship between the stimulator probes and detection electrodes. Feedback is provided to the tester to alert defective test conditions. | 1. A device for measuring sural nerve conduction velocity and amplitude, the device comprising: a housing;a stimulation means mounted to the housing for electrically stimulating a human sural nerve;a biosensor releasably mounted to the housing, the biosensor comprising a plurality of electrodes for detecting a sural nerve response evoked by the stimulation means;an acquisition means mounted to the housing and electrically connected to the biosensor for electrically acquiring the sural nerve response detected by the biosensor;a detection means mounted to the housing and electrically connected to the stimulation means and the acquisition means for detecting shorting or shunt of a stimulation current on a skin surface;a processing means mounted to the housing and electrically connected to the acquisition means for digitizing, processing and storing the acquired sural nerve response;a calculation means mounted to the housing and electrically connected to the processing means for calculating the conduction velocity and amplitude of the processed sural nerve response; anda display means mounted to the housing for displaying the sural nerve conduction velocity and amplitude;wherein the stimulation means and the biosensor are designed to be placed on a patient's anatomy, in the vicinity of the human sural nerve, by manipulating the housing;and further wherein the detection means utilizes a time constant of a decaying rate of a stimulus artifact recorded by the acquisition means to determine the likelihood of shorting or shunt of the stimulation current on the skin surface. 2. A device according to claim 1 wherein the detection means further utilizes a size of the stimulus artifact recorded by the acquisition means to determine the likelihood of shorting or shunt of the stimulation current on the skin surface. 3. A device according to claim 1 wherein the stimulation means comprises an anode probe and a cathode probe, and further wherein the detection means further utilizes a voltage difference between the anode probe and the cathode probe of the stimulation means to determine the likelihood of shorting or shunt of the stimulation current on the skin surface. 4. A device according to claim 1 wherein the stimulation means comprises an anode probe and a cathode probe, and further wherein the detection means utilizes a combination of a voltage difference between the anode probe and the cathode probe of the stimulation means and a size and the decaying rate of the stimulus artifact recorded by the acquisition means to determine the likelihood of shorting or shunt of the stimulation current on the skin surface. 5. A device according to claim 1 wherein the display means further displays an error message if the detection means determines that there is a shorting or shunt of the stimulation current on the skin surface. 6. A device for measuring sural nerve conduction velocity and amplitude, the device comprising: a housing;a stimulation means mounted to the h... | NeuroMetrix, Inc. | A61B005/05 A61B005/00 A61B005/04 A61B005/01
US09993157 | B2 | 2018-06-12 | Optical measuring system | 2012-04-05 | An optical measuring system comprises a control device and an optical meter. The optical meter comprises a first case, a first controller for controlling light emitters for irradiating a patient with light and light receivers for receiving light from the patient to obtain measurement data regarding a cerebral activity, and a first transmitter and receiver for transmitting the measurement data to the control device. The control device comprises a second case removably attached to the first case, a display and input device on a surface of the second case, a second transmitter and receiver for receiving the measurement data from the optical meter, and a second controller for controlling the display and input device to display the measurement data from the optical meter. The second case can be attached on a top face of the first case when the first case is placed on a table. | 1. An optical measuring system comprising: an optical meter;a control device being detachably mounted on the optical meter, whereinthe optical meter comprises: an attachment portion configured to support the control device when the control device is detachably mounted on the optical meter;a first controller configured to generate a driving signal to control light emitters for irradiating a patient with light and to control light receivers for receiving light from the patient, and configured to obtain measurement data regarding a cerebral activity; anda first transmitter and receiver configured to transmit the measurement data to the control device, andthe control device comprises: a display;a second transmitter and receiver configured to receive the measurement data transmitted from the optical meter; anda second controller configured to control the display to: display the measurement data from the optical meter when the control device is detached from the attachment portion of the optical meter, anddisplay details of rehabilitation when the control device is mounted on the attachment portion of the optical meter. 2. The optical measuring system according to claim 1, wherein the control device has: a one-person mode for displaying details of a first operation and the details of rehabilitation on the display, anda two-person mode for displaying details of a second operation and the measurement data on the display. 3. The optical measuring system according to claim 2, wherein: when the control device is mounted on the optical meter, the control device operates in the one-person mode and allows the patient to observe a first image displayed on the display, andwhen the control device is detached from the optical meter, the control device operates in the two-person mode and allows an individual other than the patient to observe a second image displayed on the display. 4. The optical measuring system according to claim 1, wherein the optical meter is configured to be placed on a table or hung from a back of a chair. 5. The optical measuring system according to claim 4, wherein the control device is configured to be attached on a top face of the optical meter that is placed on the table. 6. The optical measuring system according to claim 1, further comprising a comb-shaped holder configured to hold the light emitters and the light receivers on a head of the patient. 7. The optical measuring system according to claim 1, further comprising an input device. 8. The optical measuring system according to claim 1, wherein the control device controls the display to further display at least one or more of a rehabilitation state, rehabilitation result, and a rehabilitation score. | SHIMADZU CORPORATION | A61B006/00 A61B005/00 A61B005/1455
US09997259 | B1 | 2018-06-12 | In store medical diagnostics | 2014-06-16 | Health care costs must be extremely lowered, and the business manner by which it is distributed simplified for the average person. A business method is described that allows the average person to obtain their own blood tests while shopping at a local store. Diagnostics for cancer, heart disease, infection, liver disease, kidney disease, hormonal imbalance, and many other maladies can be ascertained. | 1. A health care business method involving peripheral blood sampling by unskilled personnel, separate photonic detection means with derived information displayed on a cell phone and billing for the services comprising: a peripheral blood sample is manually collected by sticking a finger, the peripheral blood sample is distributed onto a blood adherent surface, the blood adherent surface having one or more reactants, the reactants respond to the peripheral blood adherent, an illumination source illuminating a photonic sensor,the blood adherent surface with adherent peripheral blood and the reactants, interposed between the illumination source and photonic sensor,the photonic sensor receiving both unchanged illumination from the illumination source and illumination changed by the reactants,data is transferred from the photonic sensor to a cell phone by audio jack or BLUETOOTH or WI-FI means, andanalyzed using an algorithm for cardiac tests, thyroid tests, and cancer tests to transform data into diagnostic information; and the information is displayed on a cell phone. 2. The business method of claim 1 being Clinical Laboratory Improvement Amendment (CLIA) waiverable. 3. The business method of claim 1 where the peripheral blood sample includes peripheral blood constituents, the peripheral blood constituents include prostate specific antigen (PSA), vitamins, liver enzymes, and other proteins or molecules. 4. The business method of claim 1 wherein said cell phone is linked to the cloud for diagnosis, storage, billing and other services. 5. The business method of claim 1 wherein said cell phone resides in a store, a retail clinic, assistive care clinic, a facility, or in the home. 6. A health care business method involving peripheral blood sampling by unskilled personnel, separate photonic detection means with derived information displayed on a cell phone and billing for the services comprising: a peripheral blood sample is manually collected by sticking a finger, the peripheral blood sample is distributed onto a blood adherent surface, the blood adherent surface having one or more reactants, the reactants respond to the peripheral blood adherent, an illumination source illuminating a photonic sensor,the blood adherent surface with adherent peripheral blood and the reactants, interposed between the illumination source and photonic sensor,the photonic sensor receiving both unchanged illumination from the illumination source and illumination changed by the reactants,data is transferred from the photonic sensor to a cell phone by audio jack or BLUETOOTH or WI-FI means, andanalyzed using an algorithm or cardiac tests, thyroid tests, and cancer tests to transform the data into diagnostic information, the diagnostic information is transformed into a contextual structure; and the information is displayed on a cell phone. | - | G16H010/40 G06F019/00 G06Q030/04 A61B005/15
US09993617 | B1 | 2018-06-12 | Elongated surgical manipulator with body position and distal force sensing | 2014-01-06 | An elongated surgical manipulator apparatus and method of operating enables determination of the shape of a flexible portion of the elongated surgical manipulator and/or the location of an arbitrary point thereon, as well as a measure of a contact force exerted on a distal portion of the manipulator. A plurality of fiber optics are operatively coupled with the manipulator, each of the fiber optics including a plurality of fiber Bragg gratings for determination of the shape and/or position. Each of the fiber optics further includes a fiber optic strain gauge such as a Bragg grating or a Fabry-Perot resonator at a distal portion of the elongated surgical manipulator that is isolated from the strain associated with the bending of the manipulator. The fiber optic strain gauges at the distal portion may thus be used to detect a force vector (magnitude and direction) imposed on the distal portion. | 1. A force sensing manipulator, comprising: a base;a flexing portion extending from said base and comprising a longitudinal axis and an elongate flexible body between the base and a distal portion;the distal portion extending from said flexing portion, said distal portion including a yoke portion;a steering mechanism operatively coupled with said yoke portion and extending through said flexing portion for manipulation of said flexing portion, wherein the steering mechanism comprises a cable coupled to the yoke portion and configured to impart a moment to the yoke portion and to flex the flexing portion; anda first fiber optic extending through at least said flexing portion and being operatively coupled with said yoke portion, wherein said first fiber optic comprises a plurality of flexing portion fiber Bragg gratings positioned to coincide with said flexing portion and at least one distal fiber Bragg grating, and wherein said first fiber optic terminates in said distal portion and comprises a force sensing optical fiber strain sensor operatively coupled with said distal portion,wherein said first fiber optic is routed multiple times along a length of said flexing portion and parallel to said longitudinal axis, said first fiber optic being arranged so that said plurality of flexing portion fiber Bragg gratings are grouped in a plurality of triplets, each of said triplets being substantially centered at a corresponding location along said longitudinal axis, said first fiber optic being arranged so that said at least one distal fiber Bragg grating is disposed in said distal portion,wherein the flexing portion and the distal portion are configured to be moved from a femoral vein, through a vasculature, and into a heart. 2. The force sensing manipulator of claim 1 further comprising at least one temperature sensor operatively coupled with said distal portion. 3. The force sensing manipulator of claim 2 wherein said at least one temperature sensor includes a fiber Bragg grating. 4. The force sensing manipulator of claim 1 wherein said force sensing optical fiber strain sensor includes a fiber Bragg grating. 5. The force sensing manipulator of claim 4 further comprising: an electromagnetic source adapted for connection with said first fiber optic to deliver electromagnetic radiation to said plurality of flexing portion fiber Bragg gratings and said force sensing optical fiber strain sensor;a receiver operatively coupled to said first fiber optic for detection of electromagnetic radiation reflected from said plurality of flexing portion fiber Bragg gratings and from said force sensing optical fiber strain sensor; anda microprocessor operatively coupled with said electromagnetic source and said receiver for control of said electromagnetic source and said receiver. 6. The force sensing manipulator of claim 1 further comprising a rigid structure operatively coupled with said base, said base being in slidable engagement with said rigid structure. 7. Th... | St. Jude Medical International Holdings S.À R.L. | A61B005/103 A61B005/117 A61M025/01 A61B019/00
US09968409 | B2 | 2018-05-15 | System for diagnosing bloodflow characteristics, method thereof, and computer software program | 2012-08-27 | This system is a system for analyzing blood flow of a target vascular site by means of simulation, having a fluid analysis unit, by a computer, for determining state quantities of blood flow at each position of a lumen of the target vascular site by means of computation by imposing computational conditions including boundary conditions relating to the blood flow to three-dimensional shape data of the target vascular site; a three-dimensional shape modification unit for modifying the three dimensional shape data by simulating a surgical treatment method and for outputting the three-dimensional shape data after the modification; and a comparison display unit for displaying computed results of before and after the modification of the three-dimensional shape for comparing the results, by causing the fluid analysis unit to re-compute the state quantities based on the three-dimensional shape data after the modification. | 1. A system for evaluating a vascular surgical technique, the system comprising a computer configured to: receive a first three dimensional data representing a shape of a vascular portion to which the vascular surgical technique has been applied, anddetermine information relating to an energy loss of blood flow at the vascular portion, by conducting computational flow dynamics (CFD) simulations using the first three dimensional data, the energy loss representing a quality of the surgical techniquethe computer being further configured to:receive an input from a user to specify at least one polygon consisting of an uneven shape of a vascular wall surface of the first three dimensional data at the vascular portion to which the vascular surgical technique has been applied,move or distort the at least one polygon with its center of gravity as a starting point, outward or inward of the vascular portion along a direction normal to the vascular wall surface;detect and smooth out an acute angle part in the at least one polygon that is moved or distorted; anddisplay to the user, in a manner enabling comparisons, information relating to energy loss before the modification and information relating to energy loss after the modification of the three-dimensional shape. 2. The system of claim 1, the computer being further configured to: store template data containing names of a principal vascular element and other vascular elements in the vascular portion of a patient, which defines relative positional relationships among the principal vascular element and the other vascular elements;determine, from the first three dimensional data, a cross-sectional area of each of the vascular elements in the vascular portion of the patient, and identify a vascular element with a largest median value of the area as the principal vascular element; andlabel names to the vascular elements in the first three dimensional data, by applying the template data, based on the relative positional relationships with the principal vascular element. 3. The system of claim 2, wherein, the template data includes a set of mesh detail levels, each mesh detail level being associated with a respective name of a vascular element,the computer is further configured to:conduct the CFD simulation using the first three dimensional data by varying the mesh detail levels according to each vascular element based on the labeled name of the vascular element. 4. The system of claim 3, the computer being further configured to: receive an input from a user including a choice from a plurality of surgical treatments for a target site on the vascular portion, each of the surgical treatments being associated with a set of instructions to modify the first three dimensional data for the surgical treatment,modify the first three dimensional data according to the instructions associated to the surgical treatment chosen by the user, thereby outputting second three dimensional data representing a shape of the vascular... | EBM CORPORATION | G06G007/50 A61B019/00 A61B005/055 A61B005/026 G06T019/00 A61B006/00 G06F019/00 A61B005/00 A61B034/00 A61B034/10 A61B090/00 A61B008/06 A61B005/02
US09995813 | B2 | 2018-06-12 | Sample interval modulation magnetic resonance elastography | 2013-11-26 | The invention disclosed herein provides methods for implementing Sampling Interval Modulation Magnetic Resonance Elastography (“SLIM-MRE”), based on simultaneous encoding and acquisition of individual displacement components using motion encoding gradients with different time discretization intervals to MRI analysis. The components are modulated with different frequencies in the MR signal phase, which can be expressed as a harmonic function of the start time, or equivalently of initial phase, of the motion encoding gradient components. As a result, all displacement components can be acquired faster than in conventional MRE, and can be derived from the same temporally-resolved MR phase images. This also allows for simultaneously acquired 3D displacement data and storage of such data in the same k-space. | 1. A computer-implemented method performed by a magnetic resonance imaging (MRI) system, the MRI system including one or more processors, memory, a main magnet, one or more gradient coils, and machine-readable instructions stored in the memory that, when executed by the one or more processors, cause the MM system to carry out functions performing the method, the method comprising: while inducing a mechanical vibration in an object in the MM system, applying a magnetic resonance (MR) signal to the object, the MR signal having a phase;encoding vibrational motion of the object in the MR signal phase simultaneously in three spatial dimensions by applying a motion encoding gradient (MEG) to the object simultaneously in the three spatial dimensions; andsimultaneously acquiring in all three of the spatial dimensions magnetic resonance elastography (MRE) data including the MR signal phase encoded with the vibrational motion of the object in the three spatial dimensions,wherein encoding the vibrational motion of the object in the MR signal phase simultaneously in the three spatial dimensions by applying the MEG to the object simultaneously in the three spatial dimensions comprises:in each respective dimension of the three spatial dimensions, simultaneously applying a respective spatial component of the MEG in a respective temporal sequence of N MEG application intervals, each MEG application interval including one or more MEG cycles of a periodic MEG applied in the respective dimension, and each given MEG application interval having a MEG start time measured with respect to a particular phase of the mechanical vibration, wherein the MEG start time of the given MEG application interval is determined based on both the respective spatial component and an ordinal position of the given MEG application interval in the respective temporal sequence of the respective spatial component; andover a time duration of each MEG application interval in each respective dimension, encoding in the MR signal phase a vibrational displacement in the respective dimension. 2. The method of claim 1, wherein the three spatial dimensions are three orthogonal spatial dimensions. 3. The method of claim 2, wherein the three orthogonal spatial dimensions correspond to three Cartesian directions x, y, and z, and further correspond to read, phase, and slice directions of the MM system. 4. The method of claim 1, further comprising generating a magnetic resonance elastogram from the simultaneously acquired MRE data. 5. The method of claim 4, wherein generating the magnetic resonance elastogram from the simultaneously acquired MRE data comprises generating MRE images in all three spatial dimensions that are aligned in space and in time. 6. The method of claim 4, further comprising calculating a mechanical property of the object from the simultaneously acquired MRE data. 7. The method of claim 6, wherein calculating the mechanical property of the object from the simultaneously acquired ... | THE BOARD OF TRUSTEES OF THE UNIVERSITY OF ILLINOIS | G01V003/00 G01R033/563 A61B005/055 G01R033/385
US09955890 | B2 | 2018-05-01 | Heart electrophysiological signal analysis system | 2016-03-09 | A system automatically detects and measures ST deviation of a heart wave ECG signal in the presence of noise and accommodates baseline variation of the signal and other artifacts. A system identifies a particular point in an electrophysiological signal representing heart electrical activity using an interface for receiving an electrical signal waveform comprising an R-wave and including an ST segment portion associated with heart electrical activity of a patient over a heart beat cycle. A signal processor processes data representing the electrical signal waveform by identifying an S point and T point in the electrical signal waveform and determining a first candidate J point in the electrical signal waveform having substantially a maximum distance from a line between the identified S and T points, the distance being measured perpendicularly to the line. | 1. A system for identifying a particular point in an electrophysiological signal representing heart electrical activity, comprising: an interface for receiving an electrical signal waveform comprising T peaks and P peaks associated with heart electrical activity of a patient over a plurality of heart beat cycles; anda signal processor for processing data representing said electrical signal waveform by (a) determining exponential values of data samples of said electrical signal waveform lying between a T peak of a heart cycle and a P peak of a subsequent successive heart cycle,(b) identifying particular samples having a derivative of the determined exponential values below a predetermined threshold value,(c) determining a baseline portion of said electrical signal waveform in response to the identified particular samples,(d) computing ST segment variation from the determined baseline portion of said electrical signal waveform, and(e) in response to the variation exceeding a predetermined threshold value, initiating generation of an alert message. 2. A system according to claim 1, wherein said signal processor processes data representing said electrical signal waveform by (i) identifying a T peak point in said electrical signal waveform and(ii) identifying a P peak point in said electrical signal waveform. 3. A system according to claim 1, wherein said signal processor determines the start of an ST segment by identifying a point in said electrical signal waveform having substantially a maximum distance from a line between S and T points, said distance being measured perpendicular to said line andsaid signal processor uses the identified point in computing ST segment variation from said electrical signal waveform baseline and in response to the variation exceeding a predetermined threshold value, initiates generation of an alert message to a worker. 4. A system for identifying a particular point in an electrophysiological signal representing heart electrical activity, comprising: an interface for receiving an electrical signal waveform comprising T peaks and P peaks associated with heart electrical activity of a patient over a plurality of heart beat cycles; anda signal processor for processing data representing said electrical signal waveform by (a) identifying a T peak point of a first heart cycle in said electrical signal waveform,(b) identifying a P peak point of a second heart cycle subsequent and successive to said first heart cycle in said electrical signal waveform,(c) determining exponential values of data samples of said electrical signal waveform lying between the identified T and P peak points,(d) identifying particular samples having a derivative of the determined exponential values below a predetermined threshold value,(e) determining a baseline portion of said electrical signal waveform in response to the identified particular samples,(f) computing ST segment variation from the determined baseline portion of said electrical signal ... | Siemens Healthcare GmbH | A61B005/0456 A61B005/0452 A61B005/00
US09987481 | B2 | 2018-06-05 | Electrode with redundant impedance reduction | 2015-04-17 | An electrode assembly that includes an electrically conductive layer, a first impedance reduction system, and a second impedance reduction system. The electrically conductive layer forms an electrode portion of the electrode assembly and a first surface to be placed adjacent a person's skin. The first impedance reduction system is configured to dispense a first amount of an electrically conductive gel onto the first surface of the electrically conductive layer in response to a first activation signal. The second impedance reduction system is configured to dispense a second amount of the electrically conductive gel onto the first surface of the electrically conductive layer in response to a second activation signal. | 1. A medical device comprising: a first impedance reduction system configured to dispense a first amount of a first electrically conductive gel proximate a person's skin;a therapy electrode including an electrically conductive layer having a surface configured to be placed adjacent the person's skin, wherein the first impedance reduction system is configured to dispense the first amount of the first electrically conductive gel onto the surface of the electrically conductive layer in response to a first activation signal; anda second impedance reduction system configured to dispense a second amount of a second electrically conductive gel proximate the person's skin responsive to a determination that the first impedance reduction system did not dispense the first amount of the first electrically conducting gel, the second impedance reduction system being configured to dispense the second amount of the second electrically conductive gel onto the surface of the electrically conductive layer in response to a second activation signal that is distinct from the first activation signal. 2. The medical device of claim 1, further comprising a control unit configured to send the second activation signal responsive to a determination that the first impedance reduction system failed to operate. 3. The medical device of claim 1, wherein the second impedance reduction system is further configured to dispense the second amount of the second electrically conductive gel in response to the second activation signal and independent of whether the first impedance reduction system dispenses the first amount of the first electrically conductive gel in response to the first activation signal. 4. The medical device of claim 1, wherein the electrically conductive layer has a plurality of apertures formed therethrough, the plurality of apertures including a first plurality of apertures and a second plurality of apertures, wherein the first impedance reduction system is configured to dispense the first amount of the first electrically conductive gel through the first plurality of apertures, and wherein the second impedance reduction system is configured to dispense the second amount of the second electrically conductive gel through the second plurality of apertures. 5. The medical device of claim 1, wherein the second electrically conductive gel has at least one property different from the first electrically conductive gel. 6. The medical device of claim 1, wherein the second electrically conductive gel has a longer drying time than the first electrically conductive gel. 7. The medical device of claim 1, wherein the medical device is a wearable medical device and the first impedance reduction system and the second impedance reduction system are disposed in the wearable medical device. 8. A medical device comprising: at least one therapy electrode disposed in a wearable medical device, the at least one therapy electrode having an electrically conductive surface configur... | ZOLL MEDICAL CORPORATION | A61N001/37 A61N001/39 A61N001/04 A61B005/0408 A61B005/04 A61M035/00 A61B005/00 A61N001/08
US10006882 | B2 | 2018-06-26 | Biosensing system and methods using electron-ionic mechanisms at fluid-sensor interfaces | 2015-11-20 | An example biosensor is provided and includes a semiconductor sensing element, a first electrode and a second electrode located on a first plane of the sensing element with a first electric field being applied thereacross, a third electrode located on a second plane of the sensing element parallel to and removed from the first plane with a second electric field being applied across the first electrode and the third electrode perpendicular to the first electric field, and a dielectric substrate having a first portion that constrains a fluid including an analyte on a surface of the sensing element, and a second portion that facilitates dielectric separation of the fluid from the electrodes. The mutually perpendicular electric fields facilitate adjusting a height of a fluid-sensor interface comprising an electrical double layer in the fluid enabling detection and characterization of the analyte. | 1. A biosensor, comprising: a semiconductor sensing element;a first conducting electrode and a second conducting electrode located on a first plane of the sensing element, wherein a first electric field is applied across the first electrode and the second electrode;a third conducting electrode located on a second plane of the sensing element parallel to and removed from the first plane, wherein a second electric field is applied across the first electrode and the third electrode perpendicular to the first electric field; anda dielectric substrate having a first portion adjacent a second portion, the first portion adjacent the sensing element and comprising pores, the first portion facilitating reception and containment of a fluid comprising an analyte on a surface of the sensing element distal from the third electrode, the surface defining an interface between the first portion and the sensing element, and the second portion facilitating dielectric separation of the fluid from the first electrode, the second electrode and the third electrode, wherein the mutually perpendicular first electric field and the second electric field facilitate adjusting a height of a fluid-sensor interface comprising an electrical double layer (EDL) in the fluid enabling detection and characterization of the analyte;wherein the first portion of the substrate facilitates reception and containment of the fluid in the pores. 2. The biosensor of claim 1, wherein the first electric field is generated from direct current (DC) voltage applied across the first electrode and the second electrode, wherein the second electric field is generated from alternating current (AC) voltage applied across the first electrode and the third electrode. 3. The biosensor of claim 1, wherein the fluid-sensor interface further comprises a surface of the sensing element. 4. The biosensor of claim 3, wherein the fluid-sensor interface further comprises a layer of linker molecules bound to the surface of the sensing element. 5. The biosensor of claim 4, wherein the fluid-sensor interface further comprises a layer of capture probes bound to the layer of linker molecules. 6. The biosensor of claim 5, wherein the fluid-sensor interface further comprises blocking molecules bound to some of the linker molecules. 7. The biosensor of claim 1, wherein a first electrical response is measured across the first electrode and the third electrode, wherein a second electrical response is measured across the first electrode and the third electrode, wherein a comparison between the first electrical response and the second electrical response provides a measure of a signal-to-noise ratio (SNR) of the biosensor. 8. The biosensor of claim 7, wherein the first electric field is adjusted to change a Debye length of the EDL generated in the fluid, wherein the Debye length affects the SNR of the biosensor. 9. The biosensor of claim 7, wherein a concentration of the analyte is estimated from the second electrical r... | EnLiSense, LLC | G01N027/447 G01N033/543 A61B005/1477 A61B005/1468
US09955917 | B2 | 2018-05-01 | Planar logic board for ablation catheter with force measurement functionality | 2015-05-12 | A sensor connection element of a catheter or an electrode line, which has a plate-like substrate including at least one recess and layer-like electrical conductors with sensor connection faces and/or actuator connection faces on or beneath at least one sensor surface. | 1. A sensor connection element of a catheter or an electrode line comprising: a plate-like substrate, comprising at least one recess and layer-like electrical conductors with sensor connection faces and/or actuator connection faces on or beneath at least one sensor surface,wherein the plate-like substrate is formed of a material that is rigid in compression and has at least one recess in both side edges, said recesses providing the sensor connection element with a predetermined flexural resilience. 2. The sensor connection element as claimed in claim 1, wherein the plate-like substrate is flat in the state of use. 3. The sensor connection element as claimed in claim 1, wherein the plate-like substrate is curved in the state of use into the shape of a hollow cylinder or hollow cylinder portion. 4. The sensor connection element as claimed in claim 1, wherein the plate-like substrate is multi-layered and has two or more levels, in which layer-like electrical conductors are arranged. 5. The sensor connection element as claimed in claim 1, wherein the plate-like substrate has at least one additional recess in at least one surface, said at least one additional recess providing the sensor connection element with a predetermined flexural resilience. 6. The sensor connection element as claimed in claim 5, wherein recesses that are offset relative to one another in the longitudinal direction of the substrate and that extend over the central line are provided in the side edges in such a way that the sensor connection element has a predetermined compressive resilience with respect to forces acting in the longitudinal direction. 7. The sensor connection element as claimed in claim 5, wherein the recess or at least one of a number of recesses has a rectangular or trapezoidal cross section. 8. The sensor connection element as claimed in claim 1, wherein the plate-like substrate comprises a metal or semiconductor material, including silicon, and/or a ceramic, including alumina ceramic, and/or a plastic material, including epoxy resin. 9. The sensor connection element as claimed in claim 6, wherein a Fiber Bragg Grating (FBG) sensor is fitted on the plate-like substrate so as to be arranged parallel to the side edges and is connected via the sensor connection faces in such a way that the sensor connection element forms a 3D force sensor. 10. The sensor connection element as claimed in claim 6, wherein the layer-like conductors are formed on the plate-like substrate and are selectively provided with additional functional elements in such a way that the sensor connection element forms an electric strain gauge. 11. A sensor connection element of a catheter or an electrode line comprising: a plate-like substrate, comprising at least one recess and layer-like electrical conductors with sensor connection faces and/or actuator connection faces on or beneath at least one sensor surface,wherein a conductor lug for providing a sensing and/or stimulation electrode... | VascoMed GmbH | A61B005/00 A61N001/05 A61B018/14 A61N001/06 G01L001/24 A61B017/00 A61B018/00 A61B090/00 A61B034/20
US09984197 | B2 | 2018-05-29 | Device and method for localization of brain function related applications | 2014-10-02 | A method of simulating the activity of the human nervous system includes providing a networked server for access by a user of a general purpose computer, with a database having predetermined data on human nervous system activity being in communication with the networked server. User information is input into the general purpose computer which is correlated with data in the networked database to determine what part of the human nervous system is impacted by the user information input. The general purpose computer displays a simulated image of a portion of the human nervous system and animates the impacted part of the human nervous system determined in the correlation. | 1. A system for simulating neurological and brain activity comprising: a) an electrically powered stimulator;b) an interface attachment wearable by a user;c) a data link;d) an operating program in a tangible computer readable storage medium;e) said operating program containing an instruction to output onto a display device a graphic representation of physical part of a user;f) said operating program containing an instruction for said stimulator to provide a sensory stimulus through said interface attachment to said user; andg) said operating program containing an instruction to output onto said display device a graphic representation of said provided sensory stimulus. 2. The system for simulating neurological and brain activity of claim 1 where said stimulator comprises a light. 3. The system for simulating neurological and brain activity of claim 1 where said stimulator provides an indication of a direction for said sensory stimulus or a user movement. 4. The system for simulating neurological and brain activity of claim 1 where said interface attachment includes an electrode. 5. The system for simulating neurological and brain activity of claim 4 where said instruction to provide a sensory stimulus comprises an instruction to provide an electrical stimulation through said electrode. 6. The system for simulating neurological and brain activity of claim 1 where said stimulator can vibrate and said operating program contains an instruction to provide a vibration stimulus through said stimulator. 7. The system for simulating neurological and brain activity of claim 1 further comprising a sound mechanism and said operating program contains an instruction to produce a sound through said sound mechanism. 8. The system for simulating neurological and brain activity of claim 1 further comprising a user action sensor to detect a user action. 9. The system for simulating neurological and brain activity of claim 8 where said operating program further comprises an instruction for said stimulator to provide a sensory stimulus in response to said user action. 10. The system for simulating neurological and brain activity of claim 8 where said operating program further comprises an instruction to output onto said display device a graphic representation of said user action. 11. A process for simulating neurological and brain activity using a general purpose computer comprising the steps of: a) Establishing a data link between said general purpose computer and an electrically powered stimulator;b) establishing a connection between said stimulator and an interface attachment wearable by a user;c) removably attaching said interface attachment to said user;d) executing a display instruction of an operating program in a tangible computer readable storage medium to output onto a display device a graphic representation of a physical part of said user;e) executing a stimulus instruction of said operating program to provide a sensory stimulus through said inter... | - | G06G007/58 G06F019/12 G06F003/01 G06F019/00 G06T013/00 A61B005/00
US10006880 | B2 | 2018-06-26 | Test strips having ceria nanoparticle electrodes | 2013-09-20 | Ceria nanoparticle compositions for use with in vitro electrochemical chemical or biochemical sensors (e.g., test strip glucose sensors), for example to form a cathode or a reference electrode, are provided. The ceria nanoparticle compositions may be combined with a conductive material (e.g., mixed with) to form the cathode or the reference electrode or the ceria nanoparticle compositions may be deposited over a layer of conductive material to form the cathode or the reference electrode. Electrochemical in vitro sensors for determining the concentration of an analyte having a reference electrode and/or a cathode including a ceria nanoparticle composition, and methods for determining an analyte concentration using the electrochemical sensors are also described. Methods of making in vitro electrochemical sensors having a reference electrode and/or a cathode including a ceria nanoparticle composition are also provided. | 1. An electrode assembly for an in vitro electrochemical sensor, the electrode assembly comprising: a first electrode comprising an analyte responsive enzyme; anda second electrode in electrical communication with the first electrode, the second electrode comprising a substrate and a ceria nanoparticle composition applied upon the substrate, the ceria nanoparticle composition having a total mass of ceria nanoparticles per cm2 of substrate area in a range of 0.5 mg/cm2 to 500 mg/cm2. 2. The electrode assembly according to claim 1, wherein the ceria nanoparticles have a particle size from 2 nm to 50 nm. 3. The electrode assembly according to claim 1, wherein the ceria nanoparticle composition comprises a weight percentage of ceria nanoparticles from 10% to 80%. 4. The electrode assembly according to claim 1, wherein the ceria nanoparticle composition further comprises a polymer, the polymer being water soluble or water swellable. 5. The electrode assembly according to claim 1, wherein the ceria nanoparticle composition further comprises a conductive material. 6. The electrode assembly according to claim 1, wherein the ceria nanoparticle composition further comprises a conductive material comprising branched carbon black particles having a diameter of 2 nm to 50 nm. 7. The electrode assembly according to claim 1, wherein the substrate is conductive. 8. The electrode assembly according to claim 1, wherein the substrate is non-conductive and is coated with a conductive material, the ceria nanoparticle composition being applied upon the conductive material. 9. The electrode assembly according to claim 8, wherein the conductive material comprises gold, platinum, palladium, carbon, indium tin oxide, ruthenium oxide, or doped tin oxide. 10. The electrode assembly according to claim 8, wherein the conductive material comprises a conductive polymer. 11. The electrode assembly according to claim 10, wherein the conductive polymer comprises PEDOT. 12. The electrode assembly according to claim 10, wherein the conductive polymer is polycationic. 13. The electrode assembly according to claim 10, wherein the conductive polymer comprises a polymer of thiophene or of a substituted thiophene; a polymer of pyrrole or of a substituted pyrrole; or a polyacetylene. 14. The electrode assembly according to claim 1, wherein the ceria nanoparticles have the formula CeO2-x and x ranges from 0 to 0.5. 15. The electrode assembly according to claim 14, wherein x ranges from 0.01 to 0.2 for 50% or greater of the ceria nanoparticles. 16. The electrode assembly according to claim 14, wherein x ranges from 0.2 to 0.5 for 50% or greater of the ceria nanoparticles. 17. The electrode assembly according to claim 1, wherein the ceria nanoparticles have the formula Ce2O3. 18. The electrode assembly according to claim 1, wherein at least a portion of the ceria nanoparticles comprise oxygen anion vacancy defects. 19. The electrode assembly according to claim 18, wherein 1... | Abbott Diabetes Care Inc. | G01N027/327 G01N027/30 B82Y030/00 A61B005/145 A61B005/1486
US10002288 | B2 | 2018-06-19 | Facial identification techniques | 2017-12-12 | As the use of facial biometrics expands in the commercial and government sectors, the need to ensure that human facial examiners use proper procedures to compare facial imagery will grow. Human examiners have examined fingerprint images for many years such that fingerprint examination processes and techniques have reached a point of general acceptance for both commercial and governmental use. The growing deployment and acceptance of facial recognition can be enhanced and solidified if new methods can be used to assist in ensuring and recording that proper examination processes were performed during the human examination of facial imagery. | 1. A method of providing electronically assisted facial identification comprising: displaying, on at least one display for a human facial examiner, at least two facial images;electronically maintaining, by a processor and storage, a predefined list of facial components to be examined by the human facial examiner in the least two facial images, the predefined list of facial components guiding the human facial examiner to assist the human facial examiner with determining whether the facial images are of different persons or of a same person; andautomatically guiding the human facial examiner through the facial identification process in response to interaction with the electronically maintained list of facial components, wherein the automatic guiding includes providing one or more of instructions, guidelines and anatomical definitions to the human facial examiner, andmaintaining in storage an electronic database of which facial components have been examined. 2. The method of claim 1, wherein the list of facial components includes one or more of: skin, face/head outline, face/head composition, hairline or baldness pattern, forehead, eyebrows, eyes, cheeks, nose, ears, mouth, chin or jaw line, neck, facial hair, facial lines, scars, facial marks, and alterations. 3. The method of claim 1, further comprising requiring the human facial examiner to complete examination of a facial component currently being examined before examination can proceed to another facial component in the list of facial components. 4. The method of claim 1, further comprising automatically synchronizing the display of the two facial images with a facial component currently being examined by the human facial examiner. 5. The method of claim 4, wherein the synchronizing the display of the two facial images with the facial component currently being examined by the human facial examiner includes automatically electronically drawing attention to the current facial component in both of the facial images. 6. The method of claim 5, wherein electronically drawing attention to the current facial component in both of the facial images includes one or more of: drawing a box around the current facial component, pointing an arrow to the current facial component, correlating the facial component to pertinent reference material, magnifying the facial component being reviewed, placing the two facial components in a way which is easier for the human facial examiner to compare the components, blurring the facial areas not being reviewed, and highlighting the current facial component with color. 7. The method of claim 1, further comprising displaying the list of facial components on the display screen, while the two facial images are being displayed. 8. The method of claim 1, further comprising automatically and dynamically electronically displaying one or more of a description, the instructions, and drawings related to performing an examination of a facial component currently being examined ... | AWARE, INC. | G06K009/00 G06K009/62 G06F009/44 A61B005/1171 A61B005/00
US09994642 | B2 | 2018-06-12 | Methods for treating progressive multiple sclerosis | 2017-05-16 | The present invention concerns methods for treating progressive multiple sclerosis (MS) in a patient, and an article of manufacture with instructions for such use. | 1. A method of treating multiple sclerosis in a patient comprising administering an effective amount of an anti-CD20 antibody to the patient to provide an initial antibody exposure of 0.6 grams followed by a second antibody exposure of 0.6 grams, the second exposure not being provided until from 24 weeks or 6 months from the initial exposure, and each of the antibody exposures is provided to the patient as one or two doses of antibody, wherein the anti-CD20 antibody comprises a VH domain comprising the amino acid set forth in SEQ ID NO: 8, a VL domain comprising the amino acid sequence set forth in SEQ ID NO: 2, and a human IgG1 constant region. 2. The method of claim 1, wherein the initial antibody exposure comprises a first dose and a second dose of anti-CD20 antibody, wherein the first dose and second dose of anti-CD20 antibody is 0.3 grams. 3. The method of claim 2, wherein the second dose is administered from 3 to 17 days from the time the first dose was administered. 4. The method of claim 2, wherein the second dose is administered from 6 to 16 days from the time the first dose was administered. 5. The method of claim 2, wherein the second dose is administered from 13 to 16 days from the time the first dose was administered. 6. The method of claim 2, wherein the second dose is administered 15 days from the time the first dose was administered. 7. The method of claim 2, wherein the second antibody exposure comprises a single dose of anti-CD20 antibody, wherein the single dose of anti-CD20 antibody is 0.6 grams. 8. The method of claim 1, further comprising providing a third antibody exposure. 9. The method of claim 8, wherein the third anti-CD20 antibody exposure is provided 24 weeks or 6 months from the second exposure. 10. The method of claim 8, further comprising providing a fourth antibody exposure. 11. The method of claim 10, wherein the fourth antibody exposure is provided 24 weeks or 6 months from the third exposure. 12. The method of claim 10, further comprising providing a fifth antibody exposure. 13. The method of claim 12, wherein the fifth antibody exposure is provided 24 weeks or 6 months from the fourth exposure. 14. The method of claim 12, wherein subsequent antibody exposures are administered at intervals of 24 weeks or 6 months. 15. The method of claim 1, wherein a second medicament is administered with the initial exposure or later exposures, wherein the anti-CD20 antibody is the first medicament. 16. The method of claim 15, wherein the second medicament is selected from the group consisting of an interferon, glatiramer acetate, a cytotoxic agent, a chemotherapeutic agent, mitoxantrone, methotrexate, cyclophosphamide, chlorambucil, azathioprine, gamma globulin, Campath, anti-CD4, cladribine, corticosteroid, mycophenolate mofetil (MMF), cyclosporine, a cholesterol-lowering drug of the statin class, estradiol, testosterone; a hormone replacement drug, a TNF inhibitor, a disease-modifying anti-rheumatic drug (DMA... | Genentech, Inc. | A61K039/00 G01N033/68 C07K016/28 A61B005/055 A61K009/00 A61K039/395 A61K045/06 G06Q099/00
US09993165 | B2 | 2018-06-12 | Transient sensor response to posture as a measure of patient status | 2015-04-08 | Patient posture information can be received, such as to indicate a change in patient posture by at least a threshold amount. A transient response signal indicative of a change in a physiological parameter can be received at multiple instances near a change in patient posture. Waveform morphology features can be extracted from a transient response signal and used to provide an indication of a cardiac status, such as a heart failure status. | 1. A system, comprising: a first sensor configured to detect a change in posture status;a second sensor configured to sense a transient response signal of a physiological parameter during the change in posture status;a processor circuit, configured to generate a cardiac status based on the transient response signal of the physiological parameter, the transient response signal occurring during the change in posture status; anda monitoring circuit configured to provide an indication of the cardiac status. 2. The system of claim 1, wherein the second sensor is configured to sense a transient response of a heart rate (HR) signal before and during the change in posture status, the transient response of the HR signal including on or more of: a transient increase in HR from a baseline HR prior to the posture change to a peak HR during the change in posture status;a decrease in HR from the peak HR to a first HR trough after the peak HR during the change in posture status;a duration for the HR to rise from the baseline HR to the peak HR during the change in posture status; ora duration of an initial HR transient from the baseline HR to the first HR trough. 3. The system of claim 1, wherein the processor circuit is configured to generate the cardiac status based on waveform morphology of at least a portion of the transient response signal. 4. The system of claim 3, wherein the waveform morphology includes a rise time, a decay time, or a duration of the at least a portion of the transient response signal. 5. The system of claim 3, wherein: the first sensor is configured to determine the detected change in posture status as one of a plurality of classes of posture changes including a step change or an azimuthal change in posture; andthe processor circuit is configured to generate the cardiac status based at least on the determined class of change in posture status. 6. The system of claim 5, wherein the plurality of classes of postural changes include a change between recumbent and upright postures, or a change between recumbent and supine postures. 7. The system of claim 1, wherein the processor circuit is configured to generate the cardiac status based on one or more characteristic parameters of a signal model representing the transient response signal. 8. The system of claim 7, wherein: the signal model includes a first or second order system approximation of a waveform morphology of the transient response signal; andthe one or more characteristic parameters include at least one of a delay duration, a decay duration, a natural frequency of oscillation, or a magnitude change extracted from the signal model. 9. The system of claim 1, wherein the first sensor includes at least one of a tilt switch, a single axis accelerometer, or a multi-axis accelerometer. 10. The system of claim 1, wherein: the processor circuit is configured to extract from the transient response signal one or more signal features occurring during the change in posture status, and... | Cardiac Pacemakers, Inc. | G01N033/48 A61B005/0205 A61B005/00 A61B005/11 A61B005/07 G06F019/00 A61N001/365 A61B005/024
US09986922 | B2 | 2018-06-05 | Pulse wave detection method, pulse wave detection apparatus, and recording medium | 2015-03-04 | A pulse wave detection method includes obtaining an image obtained by photographing a subject with an imaging device, extracting intensities representative of signal components of a specific frequency band for respective wavelength components among signals of a plurality of wavelength components included in the image, calculating, using the intensities extracted for the respective wavelength components, a weight coefficient by which a signal is multiplied when the signals are calculated between the wavelength components to minimize an arithmetic value of the signal components in the specific frequency band after multiplication, multiplying at least one of the signals of the respective wavelength components by the weight coefficient, performing arithmetic operation on the signals between the wavelength components after multiplication by the weight coefficient, and detecting pulse waves of the subject using a signal after the arithmetic operation. | 1. A pulse wave detection method comprising: obtaining images obtained by photographing a subject with an imaging device;extracting intensities representative of signal components of a specific frequency band for respective wavelength components among signals of a plurality of wavelength components included in the images, the specific frequency band having a frequency band to which pulse waves do not correspond, and having a section having less than or equal to a predetermined length overlapping a frequency band that the pulse waves are enabled to take;calculating, using the intensities extracted for the respective wavelength components, a weight coefficient by which a signal is multiplied when the signals are calculated between the wavelength components to minimize an arithmetic value of the signal components in the specific frequency band after multiplication;multiplying at least one of the signals of the respective wavelength components by the weight coefficient;performing arithmetic operation on the signals between the wavelength components after multiplication by the weight coefficient; anddetecting pulse waves of the subject using a signal after the arithmetic operation to enable suppression of an increase in processing load or a decrease in accuracy when noise is reduced, whereinthe extracting includes first extracting the signal components of the specific frequency band for the respective wavelength components from the signals of the respective wavelength components using a low-pass filter or a band-pass filter and second extracting signal components of the frequency band that the pulse waves are enabled to take for the respective wavelength components from the signals of the respective wavelength components using a band-pass filter,the calculating includes calculating the weight coefficient using the intensities of the signal components of the specific frequency band, the signal components being extracted for the respective wavelength components,the multiplying includes multiplying the signal components of the frequency band that the pulse waves are enabled to take by the weight coefficient,the performing includes performing arithmetic operation on the signal components of the frequency band that the pulse waves are enabled to take between the wavelength components after multiplication by the weight coefficient, andthe detecting includes detecting the pulse waves of the subject using a signal waveform after the arithmetic operation, whereinthe first extracting includes extracting absolute intensity values in the specific frequency band that are extracted for the respective wavelength components, andthe calculating includes calculating the weight coefficient by calculating a ratio of the absolute intensity values between the wavelength components, whereinthe first extracting includes extracting the absolute intensity value of the signal component of the specific frequency band, by executing a multiplication process of exponentiating the s... | FUJITSU LIMITED | A61B005/024 A61B005/00
US09968335 | B2 | 2018-05-15 | Devices and methods for collecting and analyzing fluid samples from the oral cavity | 2016-02-25 | Devices for collecting a fluid sample from the oral cavity, the device including a mouthpiece that includes a chamber, the chamber including front and rear inner walls; and means for collecting the fluid sample from the oral cavity; and methods of collecting and analyzing samples of fluid from the oral cavity, including the steps of placing the device in the oral cavity, collecting the fluid sample and conducting an analysis of the fluid sample. | 1. A device suitable for collecting sample of a fluid from the oral cavity of a mammal, comprising: a mouthpiece comprising a chamber defined by front and rear inner walls and a base inner wall of said mouthpiece, said base wall extending between said front and rear inner walls, each of said front and rear inner walls of said chamber comprising a plurality of openings, said mouthpiece further comprising a first manifold for containing a first portion of a liquid and providing said first portion to said chamber through said openings of said front inner wall, a second manifold for containing a second portion of said liquid and providing said second portion to said chamber through said openings of said rear inner wall, and a first port for conveying said first portion of said liquid to and from said first manifold, a second port for conveying said second portion of said liquid to and from said second manifold;means for providing reciprocation comprising a pump system for alternately: (i) directing fluid into said chamber through said first manifold and out of said chamber through said second manifold, and (ii) directing fluid into said chamber through said second manifold and out of said chamber through said first manifold; andmeans for collecting said fluid sample from said oral cavity. 2. The device of claim 1 wherein said fluid is selected from the group consisting of a gas, gingival crevicular fluid, blood and saliva. 3. The device of claim 1 wherein said means for collecting said fluid sample is selected from the group consisting of a manifold dedicated to collection of said fluid, an orifice and a plurality of nozzles placed at spaced intervals about said mouthpiece. 4. The device of claim 1 wherein said means for collecting fluid samples comprise said openings in at least one of said inner walls, at least one of said first and second manifolds and at least one of said first and second ports. 5. The device of claim 1 comprising a compartment for storage of said fluid sample. 6. The device of claim 5 wherein said compartment is detachable from said device. 7. A method for collecting and analyzing a sample of a fluid from the oral cavity of a mammal, said method comprising: placing a device suitable for collecting said sample of said fluid in said oral cavity of said mammal, said device comprising:a mouthpiece comprising a chamber defined by front and rear inner walls and a base inner wall of said mouthpiece, said base wall extending between said front and rear inner walls a mouthpiece comprising a chamber defined by front and rear inner walls and a base inner wall of said mouthpiece, said base wall extending between said front and rear inner walls, each of said front and rear inner walls of said chamber comprising a plurality of openings, said mouthpiece further comprising a first manifold for containing a first portion of a liquid and providing said first portion to said chamber through said openings of said front inner wall, a second ma... | Johnson & Johnson Consumer Inc. | A61B005/00 B65D081/00 A61B010/00 A61B005/097 A61C017/02 A61C017/06 A61B005/15 A61B005/157
US09999386 | B2 | 2018-06-19 | Method and system to diagnose central sleep apnea | 2012-03-12 | Methods and system to diagnose central sleep apnea of a patient employ a relatively short test, combining few breathing parameters. The test is short in comparison to commonly used time-consuming and complex multi-parameter sleep studies. The patient uses a positive airway pressure device, and follows breathing cues. The occurrence of a central apnea during the delivery of breathing cues may support a diagnosis of central sleep apnea. | 1. A system configured to support diagnosis of central sleep apnea of a subject using a test, the system comprising: a device configured to deliver breathing cues by altering a pressure of a pressurized flow of breathable gas to a self-ventilating subject that prompt the self-ventilating subject to breathe the breathable gas;one or more sensors that generate one or more output signals conveying information related to one or more parameters associated with the breathable gas; andone or more processors configured by machine-readable instructions to: determine a first breathing parameter and a second breathing parameter from the one or more output signals generated by the one or more sensors;control the device to regulate the breathing cues provided to the self-ventilating subject to adjust the first breathing parameter;detect an occurrence of a central apnea based on the second breathing parameter during delivery of breathing cues; andverify whether the test was conducted in compliance with a set of quality guidelines, the set of quality guidelines including one or more of a minimum duration of the test; a proper positioning of subject during the test; a leakage level of the delivery of the breathable gas being within a predetermined level of leakage; or a difference between higher and lower levels of pressure being within a predetermined level of difference for the test. 2. The system of claim 1, wherein the one or more processors are further configured to determine whether the self-ventilating subject adequately complies with the delivered breathing cues. 3. The system of claim 1, wherein the one or more output signals convey information related to one or more of a tidal volume of the breathing of the self-ventilating subject, a respiratory rate, an inhalation time, an exhalation time, or a flow rate of the breathing of the self-ventilating subject. 4. The system of claim 1, wherein the one or more output signals convey information related to one or both of a thoracic respiratory effort of the self-ventilating subject and/or an abdominal respiratory effort of the self-ventilating subject. 5. A method of diagnosing central sleep apnea of a subject during a test, the method comprising: delivering, using a device, breathing cues by altering a pressure of a pressurized flow of breathable gas to a self-ventilating subject that prompt the self-ventilating subject to breathe the breathable gas;generating, using one or more sensors, one or more output signals conveying information related to one or more parameters associated with the breathable gas;determining, using one or more processors, a first breathing parameter and a second breathing parameter from the one or more generated output signals;controlling, using the one or more processors, the device to regulate the breathing cues to adjust the first breathing parameter;detecting, using the one or more processors, an occurrence of a central apnea based on the second breathing parameter during deliv... | Koninklijke Philips N.V. | A61B005/08 A61B005/00
US09981142 | B2 | 2018-05-29 | Pulse detection apparatus, software, and methods using patient physiological signals | 2015-12-21 | Appropriate cardiac therapy is determined by data sensed and analyzed by the disclosed defibrillators and other medical devices that one or both of treat and monitor a patient. The disclosed devices sense various patient physiological parameters including patient pulse and breathing data to determine whether the patient has a pulse and to determine if the patient is breathing. Depending on the analysis of the generated patient physiological data, the disclosed devices determine the appropriate therapy for the patient, which can include providing breathing assistance to the patient and providing electrotherapy and other therapies to the patient. Some of the disclosed medical devices can be wearable by the patient. The disclosed devices can include therapy modules like electrotherapy for delivering therapies to the patient while other devices monitor but do not deliver the therapies to the patient. | 1. An external defibrillator, comprising: a pulse sensor configured to sense a pulse of a patient and output patient pulse data;a breathing detection device configured to detect whether the patient is breathing and to output patient breathing data;a controller operatively coupled to the pulse sensor and the breathing detection device and configured to analyze the output patient pulse data;determine that the patient has a pulse based on the analyzed output patient pulse data;analyze the output patient breathing data;determine that the patient is not breathing based at least in part on the analyzed output patient pulse data; andgenerate an instruction to provide breathing assistance to the patient based on the determination that the patient has a pulse and the determination that the patient is not breathing; andan output device configured to issue a prompt to provide breathing assistance to the patient based on the generated instruction. 2. The external defibrillator of claim 1, wherein the pulse sensor is also configured to sense a further pulse of a patient and output further patient pulse data and wherein the controller is further configured to analyze the further output patient pulse data; anddetermine the patient has no pulse based on the analyzed further output patient pulse data. 3. The external defibrillator of claim 2, wherein the controller is further configured to determine the patient has no pulse based on the analyzed further output patient pulse data and the output patient breathing data. 4. The external defibrillator of claim 2, wherein the controller is further configured to generate an instruction to deliver electrotherapy to the patient based on the determination that the patient has no pulse. 5. The external defibrillator of claim 4, wherein the electrotherapy includes defibrillation therapy. 6. The external defibrillator of claim 4, wherein the controller is further configured to cause the external defibrillator to deliver the electrotherapy to the patient. 7. The external defibrillator of claim 4, wherein the instruction to deliver electrotherapy includes an instruction to deliver pacing stimuli to the patient. 8. The external defibrillator of claim 7, wherein the controller is further configured to receive patient physiological data in response to the delivered pacing stimuli. 9. The external defibrillator of claim 8, wherein the controller is further configured to determine presence of a cardiac pulse of the patient based, at least in part, on the received patient physiological data. 10. The external defibrillator of claim 8, wherein the controller is further configured to send the pacing stimuli and repeatedly receive the patient physiological data multiple times. 11. The external defibrillator of claim 10, wherein the controller is further configured to compare each of multiple times of sending the pacing stimuli and receiving the patient physiological data to each other. 12. The external defibrillator claim 10, ... | Physio-Control, Inc. | A61N001/39 A61M016/00 A61B007/00 A61B007/04 A61B005/053 A61B005/0205 A61N001/362 A61B005/0402 A61B005/11 A61B005/00 A61B005/0464 A61B005/08 A61N001/365 A61B005/024
US09993158 | B2 | 2018-06-12 | Apparatus for measuring condition of object | 2014-11-13 | The present disclosure provides a measurement apparatus including a light source configured to output light toward a first side of an object, a sensor positioned relative to the light source to permit the object to be positioned between the light source and the sensor, wherein the sensor is configured to sense the light transmitted through the object, and an optical transmitter disposed at an upper portion of the sensor and comprising a plurality of optical fibers configured to transfer the transmitted light to the sensor. | 1. A measurement apparatus comprising: a light source configured to output light toward a first side of an object;a sensor positioned relative to the light source to permit the object to be positioned between the light source and the sensor, wherein the sensor is configured to sense the light transmitted through the object; andan optical transmitter disposed at an upper portion of the sensor and comprising a plurality of optical fibers configured to transfer the transmitted light to the sensor,wherein:the light source comprises a laser diode configured to output a near-infrared laser beam;the optical transmitter comprises an upper optical fiber portion and a lower optical fiber portion;the upper optical fiber portion is positioned opposite the light source and the lower optical fiber portion is positioned between the upper optical fiber portion and the sensor; andthe lower optical fiber portion is spaced apart from the sensor to define an empty gap between the lower optical fiber portion and the sensor, and the lower optical fiber portion is configured to transfer the transmitted light to the sensor,wherein the upper and lower optical fiber portions are is supported by a first structure of the measurement apparatus to be spaced apart from the sensor, wherein the sensor is supported by a second structure of the measurement apparatus to define the empty gap between the lower optical fiber portion and the sensor,wherein the optical transmitter comprises a top side configured to provide a surface on which the object is to be positioned and a bottom side adjacent to the sensor,wherein the light source comprises a mirror configured to reflect the near-infrared laser beam to be directed toward the sensor and is further configured to be tilted to change an angle of a reflective side of the mirror or moved along a path to change a position of the mirror,wherein the apparatus further comprises an optical direction adjuster comprising a plurality of optical fibers disposed between the mirror and the optical transmitter and configured to direct the near-infrared laser beam reflected from the mirror toward the object. 2. The apparatus of claim 1, wherein the plurality of optical fibers are divided into one or more portions wherein each portion is configured to transmit a corresponding portion of the transmitted light to the sensor. 3. The apparatus of claim 1, wherein the sensor is configured to convert the transmitted light to image data corresponding to an image. 4. The apparatus of claim 3, further comprising a controller configured to receive the image data and determine a condition of the object by comparing the received image data to stored image data. 5. The apparatus of claim 1, wherein the light source is movable to vary an output position of the light such that a measuring point of the object is changed. 6. The apparatus of claim 5, wherein the sensor is positioned relative to the light source to permit the object to be secured between the opti... | LG ELECTRONICS INC. | A61B005/00 A61B005/1455 A61B005/107 A61B005/11
US09999381 | B2 | 2018-06-19 | Device for performing at least one medical function | 2017-04-17 | A device for performing at least one medical function on a user is proposed. The device has at least one medical functional element that is designed to perform the medical function. The medical function is selected from a diagnostic, a therapeutic and a surgical function. The device has at least one evaluation and control part that comprises at least one actuation component for controlling the medical function. The evaluation and control part has at least one casing and at least one battery receptacle. The battery receptacle comprises at least one electrical energy reservoir, more particularly at least one battery. The battery receptacle is designed to be opened irreversibly by the user for removing the energy reservoir. | 1. A method for disposing of components of an evaluation and control part of a device comprising at least one medical functional element that is designed to perform a medical function, wherein the medical function is selected from a diagnostic, a therapeutic and a surgical function; and at least one evaluation and control part, wherein the evaluation and control part has at least one actuation component for controlling the medical function, wherein the evaluation and control part has at least one casing and at least one battery receptacle, wherein the battery receptacle comprises at least one energy reservoir, and wherein the battery receptacle is designed to be opened irreversibly by a user for removing the energy reservoir; the method comprising: irreversibly opening the battery receptacle to remove the energy reservoir; removing the energy reservoir from the battery receptacle; and disposing the energy reservoir separately from remaining components of the evaluation and control part. 2. The method according to claim 1, wherein the evaluation and control part has at least one disposable and at least one reusable, wherein the disposable and the reusable can be reversibly interconnected, wherein the reusable has the at least one actuation component for controlling the medical function, wherein the disposable has at least one disposable casing and the at least one battery receptacle, wherein a connection between the disposable and the reusable is separated during the method, wherein the energy reservoir is disposed of separately from remaining components of the disposable. 3. The method according to claim 1, wherein a battery-receptacle casing of the battery receptacle is irreversibly separated from the casing of the evaluation and control part, wherein the battery receptacle is subsequently opened irreversibly to remove the energy reservoir. | ROCHE DIABETES CARE, INC. | A61B005/145 A61M005/172 A61B005/1486
US09958483 | B2 | 2018-05-01 | Methods of detecting change in object and apparatuses for performing the methods | 2015-09-24 | A detecting apparatus includes a first resonator configured to generate a first resonance signal based on power output from a power supply in response to an object changing within a range of a field of the first resonator, a switch configured to connect the first resonator to the power supply in response to a control signal, and a controller configured to sample a value of an envelope of the first resonance signal to detect a change in the object. | 1. A detecting apparatus comprising: a first resonator configured to generate a first resonance signal based on power output from a power supply in response to an object changing within a range of a field of the first resonator;a switch configured to connect the first resonator to the power supply in response to a control signal; anda controller configured to sample a value of an envelope of the first resonance signal and detect an attenuation in the first resonance signal over time to detect a change in the object wherein the controller is configured to control an amount of energy of the first resonator, a magnitude of the first resonance signal, and the range of the field of the first resonator based on the noise component of the first resonance signal. 2. The detecting apparatus of claim 1, wherein the controller is further configured to sample the envelope of the first resonance signal at a predetermined point in time after a falling edge of the control signal, and acquire a value of the envelope of the first resonance signal at the predetermined point in time. 3. The detecting apparatus of claim 2, wherein the controller is further configured to calculate a period of a change in the acquired value of the envelope of the first resonance signal over time. 4. The detecting apparatus of claim 1, further comprising a second resonator configured to induce a second resonance signal through a resonance between the first resonator and the second resonator; wherein the controller is further configured to sample a value of an envelope of the second resonance signal to detect the change in the object. 5. The detecting apparatus of claim 4, wherein the controller is further configured to acquire a maximum value of the envelope of the second resonance signal by sampling the envelope of the second resonance signal in response to the control signal being deactivated. 6. The detecting apparatus of claim 5, wherein the controller is further configured to calculate a period of a change in the acquired maximum value of the envelope of the second resonance signal over time. 7. The detecting apparatus of claim 1, wherein the controller is further configured to change a resonant frequency of the first resonator to control the range of the field. 8. The detecting apparatus of claim 1, wherein the controller is further configured to sample the envelope of the first resonance signal, detect a noise component included in the first resonance signal, and control an activation time of the control signal based on the noise component. 9. The detecting apparatus of claim 1, further comprising a second resonator configured to induce a second resonance signal based on the power output from the power supply; wherein the switch is further configured to connect one of the first resonator and the second resonator to the power supply in response to the control signal; andthe controller is further configured to sample a value of an envelope of a resonance signal output from... | Samsung Electronics Co., Ltd. | G01R027/28 G01R019/04 A61B005/00 A61B005/0402 A61B005/0488 A61B005/01
US09993210 | B2 | 2018-06-12 | System for convergence of alarms from medical equipment | 2017-07-31 | A device for processing alarms includes a processor and a computer-readable medium storing instructions which, when executed by the processor, cause the processor to perform various operations. The operations include receiving a first alarm from a first diagnostic device and determining a location associated with a first user. When the location associated with the first user is determined to be proximate to a device, the operations further include presenting a first verbal alert indicating that the first diagnostic device is presenting the first alarm. When the location associated with the first user is determined to be not proximate to the device, the operations further include sending a first notification message to a first mobile device of the first user indicating that the first diagnostic device is presenting the first alarm. | 1. A device comprising: a processor; anda computer-readable medium storing instructions which, when executed by the processor, cause the processor to perform operations, the operations comprising: receiving a first alarm from a first diagnostic device;determining a location associated with a first user; andwhen the location associated with the first user is determined to be proximate to the device, presenting a first verbal alert indicating that the first diagnostic device is presenting the first alarm. 2. The device of claim 1, further comprising: an audio output unit, for outputting the first verbal alert. 3. The device of claim 2, wherein the first verbal alert comprises a synthetic speech that is generated by the device based upon the first alarm. 4. The device of claim 1, further comprising: a wireless transceiver, wherein the determining the location associated with the first user comprises detecting a first mobile device of the first user via the wireless transceiver. 5. The device of claim 4, wherein the determining the location associated with the first user comprises: determining that the location associated with the first user is proximate to the first diagnostic device when a strength of a wireless signal from the first mobile device exceeds a predefined threshold signal strength. 6. The device of claim 1, further comprising: a radio frequency identification reader, wherein the determining the location associated with the first user comprises detecting a radio frequency identification tag of the first user via the radio frequency identification reader. 7. The device of claim 1, wherein the operations further comprise: receiving a second alarm;determining that the first alarm has a priority over the second alarm;clearing the first alarm; andwhen the location associated with the first user is determined to be proximate to the device and after the first alarm is cleared, presenting an additional verbal alert that is based upon the second alarm. 8. The device of claim 7, wherein the first alarm is cleared upon a completion of the first verbal alert. 9. The device of claim 7, wherein the first alarm is cleared upon an acknowledgement of the first alarm. 10. The device of claim 7, wherein the first alarm is cleared based upon sending of a first notification message to a first mobile device of the first user. 11. The device of claim 10, wherein the first notification message comprises at least one of: an email message, a short message service message, and a multimedia message service message. 12. The device of claim 10, wherein the first notification message causes the first verbal alert to be presented via an audio output component of the first mobile device. 13. The device of claim 10, where the operations further comprise: registering the first mobile device of the first user to receive notification messages. 14. The device of claim 13, wherein the registering the first mobile device of the first user comprises: retrieving sc... | AT&T MOBILITY II LLC | G08B021/00 A61B005/00 G06Q050/24 G08B005/22 G08B021/22 H04W004/12 G08B029/18 G08B007/06 A61G012/00 H04W004/02 G08B021/18 H04W088/04
US10006755 | B2 | 2018-06-26 | Optical measurement apparatus and optical measurement method | 2016-01-08 | By utilizing the fact that the observation object has a three-dimensional shape and the boundary surface can be regarded as a plane surface, phase or intensity distribution is applied into a luminous flux of reference light, thereby selectively attenuating the influence of the reflected light from the boundary surface so as to obtain a high-quality OCT image. | 1. An optical measurement apparatus comprising: a light source configured to emit laser light;an optical splitter configured to branch the laser light emitted from the light source into signal light and reference light;an objective lens configured to collect the signal light to an observation object;an optical element configured to apply at least one of a predetermined phase distribution or intensity distribution in a cross-section of the reference light vertical to a traveling direction of the reference light which modifies the phase distribution or the intensity distribution in the cross-section of the reference light;an optical system configured to receive a unitary interference light beam which is generated by the optical splitter by combining the signal light reflected by the observation object with the reference light from the optical element and to generate a plurality of interference light beams having from the unitary interference light beam, the plurality of interference light beams having different phases;a pair of detectors configured to detect the plurality of interference light beams from the optical splitter and which is generated by the optical splitter by combining the signal light reflected by the observation object with the reference light from the optical element;a computer programmed to generate a tomographic image of the observation object based on a plurality of signals from the pair of detectors corresponding to the detected interference light beams,wherein the tomographic image is obtained using a single intensity or phase distribution of the reference light. 2. The optical measurement apparatus according to claim 1, wherein the optical element is configured to apply a conical phase distribution. 3. The optical measurement apparatus according to claim 1, wherein the optical element is configured to apply a phase distribution expressed by:Eref⁡(x,y,z0)=A⁢⁢exp⁡(i⁢⁢Φ0⁢x2+y2R)⁢exp⁡(i⁢2⁢⁢πλ⁢L)wherein φ0 is a maximum value of a phase to be applied, R is a radius of an aperture of a detection lens, (2π/λ)L is a phase based on a light path length of the reference light, x, y, and z0 are respective points on the aperture of the detection lens, and A represents an amplitude. 4. The optical measurement apparatus according to claim 1, wherein the optical element is configured to apply a phase distribution expressed by:Eref⁡(x,y,z0)=A⁢⁢exp⁡(i⁢⁢Φ0⁢ra)⁢exp⁡(i⁢2⁢⁢πλ⁢L)wherein φ0 is a maximum value of a phase to be applied, (2π/λ)L is a phase based on a light path length of the reference light, A is amplitude, a is a degree having values of a=0, 0.5, 1, 2, 3, and 4, and r is a normalized radius determined by a position (x, y, z0) within the aperture of the detection lens and the radius R of the aperture of the detection lens. 5. The optical measurement apparatus according to claim 1, wherein the optical element is configured to apply a stepped phase distribution. 6. The optical measurement apparatus according to claim 5, wherein the ... | Hitachi-LG Data Storage, Inc. | G01B009/02 A61B005/00
US09980672 | B2 | 2018-05-29 | Single-chambered sweat rate monitoring sensor | 2015-07-16 | Technologies are generally described to monitor a sweat rate of an area of a skin. A hydration status of a human or non-human entity is monitored based on the sweat rate. The sweat rate is monitored when the sweat rate monitor is detected as sealed against the surface of the skin. The sweat rate monitor is attached to the surface of the skin with an adhesive, or a tape among other schemes to hold the sweat rate monitor in place during a measurement. The sweat rate monitor includes a container to capture an initial amount of sweat that comes out of the surface of the skin. When, the container is detected as filled with the initial amount of sweat, a pump of the sweat rate monitor is actuated to compress the container. The container is compressed to force a volume of the initial amount of sweat in the container out of an ejection port of the sweat rate monitor. | 1. A sweat rate monitor module to monitor a sweat rate of an area of a skin, the sweat rate monitor module comprising: a container configured to capture an initial sweat that comes out of a surface of the skin;one or more analog inputs attached to the container;a support ring that encapsulates the container; anda processor configured to perform or cause to be performed: detect the container as filled with the initial sweat;actuate a pump attached to the support ring to compress the container in order to force a volume of the initial sweat in the container out of an ejection port of the container; andmeasure a start time of the actuation of the pump and a refill time of the container with an additional sweat to determine the sweat rate. 2. The sweat rate monitor module of claim 1, wherein a surface of the container is configured to be sealed against the surface of the skin. 3. The sweat rate monitor module of claim 1, wherein the support ring is coated with a silicone-based material. 4. The sweat rate monitor module of claim 1, wherein the one or more analog inputs are attached by a silicone material to the container by insertion of the one or more analog inputs into a depth of about 0.1 mm into a surface of the container. 5. The sweat rate monitor module of claim 1, wherein the container comprises a silicone-based material. 6. The sweat rate monitor module of claim 1, wherein the processor is further configured to perform or cause to be performed: force down a coil located on a top section and a center section of the container to force the volume of the initial sweat out of the container, in response to the detection of the container as filled with the initial sweat; andretract the coil to expand the container in order to allow room for the additional sweat, in response to a detection of the volume of the initial sweat as forced out of the ejection port of the container. 7. The sweat rate monitor module of claim 6, wherein the coil is attached to the container with a gel adhesive. 8. The sweat rate monitor module of claim 1, further comprising a ring magnet attached to a top section of the container to actuate a coil to one or more of compress the container and expand the container. | EMPIRE TECHNOLOGY DEVELOPMENT LLC | A61B005/05 A61B005/00 A61B010/00
US09974454 | B2 | 2018-05-22 | Method and system for machine learning based assessment of fractional flow reserve | 2017-06-07 | A method and system for determining fractional flow reserve (FFR) for a coronary artery stenosis of a patient is disclosed. In one embodiment, medical image data of the patient including the stenosis is received, a set of features for the stenosis is extracted from the medical image data of the patient, and an FFR value for the stenosis is determined based on the extracted set of features using a trained machine-learning based mapping. In another embodiment, a medical image of the patient including the stenosis of interest is received, image patches corresponding to the stenosis of interest and a coronary tree of the patient are detected, an FFR value for the stenosis of interest is determined using a trained deep neural network regressor applied directly to the detected image patches. | 1. A method for determining a hemodynamic metric to assess a stenosis of interest for a patient, comprising: receiving a medical image of the patient including the stenosis of interest;detecting image patches corresponding to the stenosis of interest and a coronary tree of the patient; anddetermining a value of at least one hemodynamic metric for the stenosis of interest using a trained deep neural network regressor applied directly to the detected image patches without first extracting features from the medical image, wherein the trained deep neural network regressor is trained using a first set of training image patches without corresponding values of the at least one hemodynamic metric to train weights of layers other than a final layer of the deep neural network regressor and a second set of training image patches including identified stenosis image patches and corresponding values of the at least one hemodynamic metric to refine the weights of all layers including the final layer of the deep neural network regressor. 2. The method of claim 1, wherein detecting image patches corresponding to the stenosis of interest and a coronary tree of the patient comprises: detecting image patches corresponding to the stenosis of interest, coronary ostia, coronary vessels, and coronary bifurcation and trifurcations. 3. The method of claim 1, wherein detecting image patches corresponding to the stenosis of interest and a coronary tree of the patient comprises: detecting the image patches in a series of marginal parameter spaces using a respective trained deep neural network for each of the marginal parameter spaces. 4. The method of claim 3, wherein the series of marginal parameter spaces comprises a position parameter space, a position-orientation parameter space, and a position-orientation-scale parameter space. 5. The method of claim 3, wherein the respective trained deep neural network for each of the marginal parameter spaces comprises a deep neural network regressor trained that inputs hypotheses in the respective parameter space and for each hypothesis, outputs a displacement vector that provides a prediction for an image patch in the respective parameter space. 6. The method of claim 3, wherein the respective trained deep neural network for each of the marginal parameter spaces comprises a discriminative deep neural network that inputs hypotheses in the respective parameters space, and for each hypothesis outputs a probability for the image patch corresponding to the hypothesis. 7. The method of claim 3, wherein the respective deep neural network for each of the marginal parameter spaces is a deep multi-layer neural network trained using one of a convolutional neural network (CNN), a stacked restricted Boltzmann machine (RBM), or a stacked auto-encoder (AE). 8. The method of claim 1, wherein the trained deep neural network regressor is a deep neural network with a plurality of layers and the final layer calculates a stenosis specific value f... | Siemens Healthcare GmbH | A61B005/026 A61B008/06 A61B006/03 A61B005/00 G06F019/00 G06T007/00 G06T007/20 G06K009/62 G06K009/46 A61B008/12 A61B006/00 A61B008/00 A61B008/08
US09980668 | B2 | 2018-05-29 | Photoluminescent nanostructure-based sensors | 2012-07-31 | A composition for sensing an analyte can include a photoluminescent nanostructure complexed to a sensing polymer, where the sensing polymer includes an organic polymer non-covalently bound to the photoluminescent nanostructure and an analyte-binding protein covalently bound to the organic polymer, and where the analyte-binding protein is capable of selectively binding the analyte, and the analyte-binding protein undergoes a substantial conformational change when binding the analyte. Separately, a composition for sensing an analyte, can include a complex, where the complex includes a photoluminescent nanostructure in an aqueous surfactant dispersion and a boronic acid capable of selectively reacting with an analyte. The compositions can be used in devices and methods for sensing an analyte. | 1. A composition for sensing an analyte, comprising a complex, wherein the complex includes a photoluminescent nanostructure in an aqueous dispersion and a substituted phenyl boronic acid adsorbed to the photoluminescent nanostructure, wherein the complex has a specific affinity to an analyte and binding of the analyte to the complex changes a fluorescence signal of the photoluminescent nanostructure. 2. The composition of claim 1, wherein the photoluminescent nanostructure is a carbon nanotube. 3. The composition of claim 2, wherein the carbon nanotube is a SWNT. 4. The composition of claim 1, wherein the analyte is a monosaccharide. 5. The composition of claim 4, wherein the monosaccharide is glucose. 6. The composition of claim 5, wherein the boronic acid is selected from the group consisting of: 3-aminophenylboronic acid, 4-chlorophenylboronic acid, 4-carboxyphenylboronic acid, naphthalene-1-boronic acid, 3-nitrophenylboronic acid, benzene-1,4-diboronic acid, 2-naphthylboronic acid, 1-thianthrenylboronic acid, 4-cyanophenylboronic acid, 4-methyl-1-naphthaleneboronic acid, 6-methoxy-2-naphthaleneboronic acid, 6-ethoxy-2-naphthaleneboronic acid, 3-biphenylboronic acid, 8-quinolinylboronic acid, pyrene-1-boronic acid, 9,9-dihexylfluorene-2,7-diboronic acid, acenaphthene-5-boronic acid, 10-bromoanthracene-9-boronic acid, 4-(diphenylamino)phenylboronic acid, 4-(4′-methoxybenzyloxy)phenylboronic acid, 4-(4′-(2-pentyloxy)phenyl)phenylboronic acid, 2-(tert-butyldimethylsilyloxy)naphthalene-6-boronic acid, 9-anthraceneboronic acid, 5-bromopyridine-3-boronic acid, 9-phenanthracenylboronic acid, 4-bromo-1-naphthaleneboronic acid, 2-aminopyrimidine-5-boronic acid, indazole-4-boronic acid, fluorene-2-boronic acid, and indazole-6-boronic acid. 7. The composition of claim 1, wherein the substituted phenyl boronic acid is a para-substituted, electron-withdrawing phenyl boronic acid. 8. A device for sensing an analyte, comprising: a hydrogel particle encapsulating a composition, wherein the composition includes a complex, wherein the complex includes a photoluminescent nanostructure in an aqueous dispersion and a substituted phenyl boronic acid adsorbed to the photoluminescent nanostructure, wherein the complex has a specific affinity to an analyte and binding of the analyte to the complex changes a fluorescence signal of the photoluminescent nanostructure. 9. The device of claim 8, wherein the photoluminescent nanostructure is a carbon nanotube. 10. The device of claim 9, wherein the carbon nanotube is a SWNT. 11. The device of claim 8, wherein the analyte is a monosaccharide. 12. The device of claim 11, wherein the monosaccharide is glucose. 13. The device of claim 12, wherein the boronic acid is selected from the group consisting of: 3-aminophenylboronic acid, 4-chlorophenylboronic acid, 4-carboxyphenylboronic acid, naphthalene-1-boronic acid, 3-nitrophenylboronic acid, benzene-1,4-diboronic acid, 2-naphthylboronic acid, 1-thianthrenylboronic a... | MASSACHUSETTS INSTITUTE OF TECHNOLOGY | A61B005/1455 A61B005/1459 A61B005/145 G01N033/542 G01N033/543 G01N033/58 G01N033/66
US09974442 | B2 | 2018-05-22 | Method of, and apparatus for, processing volumetric image data | 2013-06-24 | An apparatus for processing volumetric image data to identify vessel regions having a predetermined condition, comprises a measurement unit for measuring at least one vessel parameter, a reference identification unit for obtaining data representing a branch-free vessel and identifying at least one reference section of the branch-free vessel, a calculation unit for calculating an expected value of the parameter in a further section of the branch-free vessel based on at least one measured value of the parameter in the at least one reference section, and a region identification unit for identifying a region of the vessel having the predetermined condition in dependence on both the expected value of the parameter in the further section and a measured value of the parameter in the further section. | 1. An apparatus for processing volumetric image data to identify vessel regions having a predetermined condition, comprising: a computer processor configured to: receive the volumetric image data;remove at least one branch region from the volumetric image data to obtain data representing a branch-free vessel;measure a vessel lumen parameter and an outer vessel parameter at each of a plurality of points on the branch-free vessel;identify at least one reference section of the branch-free vessel and at least one non-reference section of the branch-free vessel;wherein the identifying of the at least one reference section and the identifying of the at least one non-reference section is based on the measurements of the vessel lumen parameter and the outer vessel parameter for the plurality of points on the branch-free vessel;for each non-reference section of the branch-free vessel, calculate an expected value of the vessel lumen parameter in the non-reference section of the branch-free vessel based on at least one measured value of the vessel lumen parameter in the at least one reference section;for at least one non-reference section of the branch-free vessel, identify the non-reference section of the vessel as a candidate stenosis region in dependence on both the expected value of the vessel lumen parameter in the non-reference section and a measured value of the vessel lumen parameter in the non-reference section;perform an iterative procedure to refine identification of the at least one reference section and the at least one non-reference section based on the candidate stenosis region or regions, and to refine identification of the candidate stenosis region or regions based on the refined at least one reference section and the at least one non-reference section to generate at least one final stenosis region;within each final stenosis region, identify a maximum stenosis point, and quantify stenosis for each maximum stenosis point; anddisplay with a highlighting each final stenosis region with a stenosis greater than a predetermined threshold. 2. An apparatus according to claim 1, wherein the volumetric image data represents a vessel tree comprising at least one vessel branch, and the computer processor obtains the branch-free vessel by operations including: defining the at least one branch region, wherein the or each branch region corresponds to a respective branch point; andremoving the at least one branch region from the set of volumetric image data. 3. An apparatus according to claim 2 wherein the at least one branch region is defined by applying a branch length threshold. 4. An apparatus according to claim 1 wherein the computer processor is further configured to compare the expected value of the vessel lumen parameter to the measured value of the vessel lumen parameter and to identify the region of candidate stenosis region or regions based on the comparison. 5. An apparatus according to claim 4, wherein the comparing the expected value of t... | Toshiba Medical Systems Corporation | A61B005/02 A61B005/026 A61B005/00 G06T007/00
US09986920 | B2 | 2018-06-05 | Blood pressure information measurement device cuff and blood pressure information measurement device provided therewith | 2012-06-29 | In a blood pressure information measurement device cuff, a first flexion point and a second flexion point at which a curvature radius changes are provided in a curler, and a straight line-shaped connection portion is provided between the first flexion point and the second flexion point so as to be located inside a curve formed by extending a first curved portion and a second curved portion that are located at the ends of the curler at the first flexion point and the second flexion point, according to the respective curvatures. Through this, it is possible to provide a blood pressure information measurement device cuff, and a blood pressure information measurement device provided with such a cuff, that can reduce error in a blood pressure measurement by reducing errors in changes in the volume of a fluid bladder. | 1. A blood pressure information measurement device cuff comprising: a fluid bladder for applying pressure to a measurement area;a curler for biasing the fluid bladder toward the measurement area; anda bladder-shaped cover member that houses the fluid bladder and the curler and is configured as a band that is wrapped around the measurement area in order to affix the fluid bladder and the curler to the measurement area,wherein the curler is formed in a curved shape that follows the direction in which the curler is wrapped around the measurement area, and includes a first flexion point and a second flexion point at which the curvature radius of the curler changes,wherein an area between the first flexion point and the second flexion point is formed so as to be further inside from a curve formed by extending the curvature of the curler from the ends of the curler at the first flexion point and the second flexion point, andwherein a center position between the first flexion point and the second flexion point overlaps with a center position of the fluid bladder that follows the direction in which the fluid bladder is wrapped around the measurement area,wherein a distance between the first flexion point and the second flexion point is approximately 20 mm to approximately 40 mm, andwherein the area between the first flexion point and the second flexion point comprises an inner surface of the curler that forms a straight line. 2. A blood pressure information measurement device comprising: a blood pressure information measurement device cuff including a fluid bladder for applying pressure to a measurement area, a curler for biasing the fluid bladder toward the measurement area, and a bladder-shaped cover member that houses the fluid bladder and the curler and is configured as a band that is wrapped around the measurement area in order to affix the fluid bladder and the curler to the measurement area;an inflation/deflation mechanism that inflates/deflates the fluid bladder; anda blood pressure information obtainment unit that obtains blood pressure information,wherein the curler is formed in a curved shape that follows the direction in which the curler is wrapped around the measurement area, and includes a first flexion point and a second flexion point at which the curvature radius of the curler changes,wherein an area between the first flexion point and the second flexion point is formed so as to be further inside from a curve formed by extending the curvature of the curler from the ends of curler at the first flexion point and the second flexion point,wherein a center position between the first flexion point and the second flexion point overlaps with a center position of the fluid bladder that follows the direction in which the fluid bladder is wrapped around the measurement area,wherein a distance between the first flexion point and the second flexion point is approximately 20 mm to approximately 40 mm, andwherein the area between the first flexion poin... | OMRON HEALTHCARE Co., Ltd. | A61B005/02 A61B005/022 A61B005/021
US09974449 | B2 | 2018-05-22 | Method and apparatus for arterial blood pressure measurement and individualized rectifying technology | 2012-05-07 | A method and apparatus for indirect, quantitative estimation of beat-to-beat arterial blood pressure utilizing the individualized rectifying technique. A function TK=H(P) that describes the relationship between Korotkoff's sound delay time Tk and cuff pressure P is obtained by measuring the different cuff pressure P and corresponding Tk in the Korotkoff's sound sensor that is distal to the cuff. Keep the cuff pressure at a constant value Pm, the blood pressure variance can be calculated using the Korotkoff's sound delay time Tkm, according to the function Tk=H(P). The invention can measure the beat-to-beat artery blood pressure indirectly. The technique can be applied to obtain individual coefficient of regress equation for continuous arterial blood pressure measurement by the instantaneous blood pressure fluctuation, which make the rectifying technique more safe, effective and less erroneous. The technique makes the operation of noninvasive continuous blood pressure measurement for long time more practical. | 1. A method for noninvasive continuous measuring arterial blood pressure by using instruments including a blood pressure cuff, an inflating unit and a deflating unit for the blood pressure cuff, a cuff pressure sensor, a Korotkoff's sound sensor, an ECG electrode, a microprocessor, a signal processing circuit connected between the cuff pressure sensor, the Korotkoff's sound sensor and the microprocessor, and an ECG circuit connected between the ECG electrode and the microprocessor, comprising the steps of: (1) wrapping the blood pressure cuff around an upper limb of a given subject; inflating the blood pressure cuff until the blood pressure cuff pressure exceeds the systolic blood pressure of the given subject; and then deflating the blood pressure cuff slowly to obtain a mean blood pressure value BP0 of the given subject, recording the mean blood pressure value BP0 in a memory of the microprocessor;(2) inflating the blood pressure cuff until the blood pressure cuff pressure exceeds the systolic blood pressure of the given subject, and then deflating the blood pressure cuff slowly to obtain a series of discrete cuff pressure values P and a series of discrete corresponding Korotkoff's sound delay times Tk, when the mean blood pressure value of the given subject is BP0, recording the series of discrete cuff pressure values P and the series of discrete corresponding Korotkoff's sound delay times Tk in the memory of the microprocessor, wherein the Korotkoff's sound delay time is defined as a time interval between a fixed time reference point and an arrival time of a corresponding Korotkoff's sound, the fixed time reference point is an ECG R wave peak or an ascending edge of a pulse wave, wherein the Korotkoff's sound sensor sends arrival time data of Korotkoff's sound to the microprocessor through the signal processing circuit and the ECG electrode sends heart beating data to the microprocessor through the signal processing circuit, and the microprocessor thus runs data analyzing software to calculate the Korotkoff's sound delay time and save the Korotkoff's sound delay time in the memory of the microprocessor;(3) using the microprocessor running computing software to quadratic curve fit the series of discrete cuff pressure values P and the series of discrete corresponding Korotkoff's sound delay times Tk obtained in step (2) and thus obtaining a curve line representing a relationship between the cuff pressure value P and the corresponding Korotkoff's sound delay times Tk, and then using the microprocessor running computing software to construct a function Tk=H(P) describing the relationship between the Korotkoff's sound delay time Tk and the cuff pressure P based on the curve line, wherein Tk=H(P)=k1P2+k2P+k3, wherein k1, k2 and k3 are coefficients of the function and are obtained after the quadratic curve fitting;(4) using the microprocessor running computing software to construct a functiong⁡(P)=dTKdP=2⁢⁢k1⁢P+k2by differentiating the function Tk=H... | - | A61B005/02 A61B005/0225 A61B005/022 G06Q030/02
US09977107 | B2 | 2018-05-22 | Atlas-free brain tissue segmentation method using a single T1-weighted MRI acquisition | 2013-04-03 | An atlas-free magnetic resonance imaging method images at least one part of a brain. An MRI sequence configured for acquiring two image volumes of the part at different inversion times within a single acquisition is combined to a fat-water separation method for acquiring a fat-water separated image. For each echo time two image volumes are acquired, respectively a first image volume and a second image volume at the first echo time, and a first image volume and a second image volume at the second echo time, and combined to a uniform image. The acquired images are combined to form a final uniform image, a final fat-water separated image, and a final second image volume that are fed into a multichannel image segmentation algorithm using a Markov random field model for segmenting the part into multiple classes of cranial tissues, in order to obtain a segmented image of said part. | 1. An atlas-free magnetic resonance imaging method configured for imaging at least one part of a brain, the method comprising the steps of: acquiring two image volumes using a magnetic resonance imaging sequence, respectively a first image volume and a second image volume, of the part of the brain at mutually different inversion times within a single acquisition, wherein the magnetic resonance imaging sequence is a Magnetization-Prepared 2 Rapid Gradient-Echoes sequence with a first echo time TE1 and a second echo time TE2 for each inversion contrast;acquiring a fat-water separated image of the part using a Dixon method, so that the fat and water component are in-phase and opposed-phase;acquiring, for each echo time TE1 and TE2, the two image volumes using magnetic resonance imaging and the magnetic resonance imaging sequence, respectively the first image volume and the second image volume at the first echo time, and the first image volume and the second image volume at the second echo time;combining the two image volumes obtained at the first echo time to form a first uniform image, and combining the two image volumes obtained at the second echo time to form a second uniform image;applying a fat-water separation method to the first image volume of the first and second inversion time TI1 and TI2 for obtaining a first fat-water separated image and/or applying the fat-water separation method to the second image volume of the first and second inversion time TI1 and TI2 for obtaining a second fat-water separated image;inputting a multichannel image segmentation algorithm with: a final uniform image resulting from a combination of the first uniform image at the first echo time and the second uniform image at the second echo time;a final fat-water separated image resulting from a combination of the fat-water separated images;a final second image volume resulting from a combination of the second image volumes;wherein the multichannel image segmentation algorithm uses a Markov random field model for segmenting the part into multiple classes of cranial tissues from data arising from the input images to enforce topological constraints without an atlas, wherein the topological constraints impose spatial relations between different tissues depending on tissue association; andoutputting a segmented image of the part. 2. The atlas-free magnetic resonance imaging method of claim 1, wherein the Magnetization-Prepared 2 Rapid Gradient-Echoes sequence is performed using a parallel imaging technique. 3. The atlas-free magnetic resonance imaging method of claim 1, further comprising the step of applying a homodyne phase filter to the two image volumes at each echo time. 4. The atlas-free magnetic resonance imaging method of claim 1, further comprising the step of performing a 2-point Dixon image decomposition for generating the first fat-water separated image from the first image volumes at the first inversion time and/or the second fat-water separated image from... | Siemens Healthcare GmbH | A61B005/05 G01R033/56 G01R033/48
US10004434 | B1 | 2018-06-26 | Microfluidic systems for electrochemical transdermal analyte sensing using a capillary-located electrode | 2013-03-15 | A sensing device, designed to be used in contact with the skin, contains a plurality of individually controllable sites for electrochemically monitoring an analyte, such as glucose, in interstitial fluid of a user. The device includes at least a hydrophobic layer designed to contact the skin; a capillary channel providing an opening adjacent the skin; a metal electrode layer having a sensor layer applied to an edge portion thereof such that it is exposed to the interior of said capillary channel, the sensing layer being effective to measure the analyte. | 1. A sensing device comprising a plurality of individually controllable detection sites for electrochemically monitoring an analyte in interstitial fluid of a user, the device consisting of: a hydrophobic layer, designed to contact the skin;an overlaying first structural layer;an overlaying metal electrode layer;an overlaying second structural layer;for each such detection site, a dual opening capillary channel traversing these layers, thus providing an opening adjacent the skin;wherein said metal electrode layer is discontinuous at the circumference of said capillary channel, such that two non-contiguous edge portions of the metal electrode layer are present within the circumference of said channel;a first non-contiguous edge portion of the metal electrode layer including a sensing layer applied thereto effective to measure the analyte, the sensing layer being exposed to an interior of the capillary channel;microheater surrounding a lower end of said capillary channel, adjacent said hydrophobic layer, the microheater being effective to produce heat when a sufficient voltage is applied thereto sufficient to ablate the stratum corneum of the underlying skin, such that interstitial fluid containing the analyte enters the capillary channel and contacts the first non-contiguous edge portion of the metal electrode layer including the sensing layer. 2. The sensing device of claim 1, wherein the hydrophobic layer is silicone. 3. The sensing device of claim 1, wherein the first structural layer is selected from the group consisting of glass and a ceramic-like material. 4. The sensing device of claim 1, wherein the metal electrode layer is selected from the group consisting of gold and platinum. 5. The sensing device of claim 4, wherein the sensing layer is a conducting polymer. 6. The sensing device of claim 5, wherein the conducting polymer is polypyrrole (PPy). 7. The sensing device of claim 6, wherein the polypyrrole (PPy) is modified with glucose oxidase (GOx). 8. The sensing device of claim 7, wherein the polypyrrole (PPy) is modified with glucose oxidase (GOx) is co-deposited on the edge of the metal electrode layer with a mediator. 9. The sensing device of claim 8, wherein the mediator is ferricyanide. 10. A sensing device for electrochemically monitoring an analyte in interstitial fluid of a user, the device consisting of: a hydrophobic layer formed of silicone;a first thermally insulating structural layer formed on the hydrophobic layer;an electrode layer selected from the group of gold and platinum formed on the first structural layer;a second structural layer formed on the electrode layer;at least one capillary channel traversing these layers and having dual openings, including an opening adjacent the skin of the user;the electrode layer being discontinuous at the circumference of said capillary channel, such that two non-contiguous edge portions of electrode are present within the circumference of said channel;a first non-contiguous ... | Georgetown University | A61B005/145 A61B005/1477 A61B005/1491
US09955900 | B2 | 2018-05-01 | System and method for continuous monitoring of a human foot | 2013-05-21 | A device for monitoring human feet can include: a transmissive sheet configured to bear at least 90 kg supported at a height of no more than 23 cm, and a foot image capture system below the sheet. An optical image sensor can capture a field of view including at least 250 cm2 of the surface of the sheet. The device can have a central reflective element positioned below the sheet directly above the sensor and two outer mirrors such that two fields of view at least 250 cm2 each can be focused onto the sensor by a lens. Foot sole images can be automatically captured when a patient stands on the device. Images can be transmitted to a database and associated with the patient by analyzing the images for a unique predetermined metric. | 1. A device for monitoring a foot of a human patient, said device comprising: a transmissive sheet configured to bear a load of at least 90 kg with at least 250 cm2 of surface;a housing configured to support said transmissive sheet at a height of no more than 23 cm above a bottom of the housing and to bear said load of at least 90 kg;a foot image capture system positioned below said transmissive sheet and within said housing, having a first diffuse optical light source and a first optical image sensor and configured to capture a field of view including at least 250 cm2 of surface of said transmissive sheet;a second light source, wherein light emitted from said second light source is totally internally reflected within said transmissive sheet without contact by said foot and wherein contact of said foot on said transmissive sheet causes said light from said second light source to be reflected out of said transmissive sheet toward said first optical image sensor;a first polarizer positioned to polarize light emitted from said first diffuse optical light source;a second polarizer positioned in front of said first optical image sensor, wherein said first polarizer creates a first type of polarization and said second polarizer creates a second type of polarization that cancels light that has undergone specular reflection due to reflection by said transmissive sheet rather than diffuse reflection due to reflection by said foot;a third near infrared light source configured to emit light with a wavelength between 750 nm and 900 nm; anda lens configured to focus light of at least two unique wavelengths, of which a first wavelength is between 390 nm and 710 nm and a second wavelength is between 750 nm and 900 nm, to a single focal plane. 2. The device of claim 1 further comprising: an array of a second optical image sensor and a third optical image sensor below said transmissive sheet;lenses coupled to each of said second and third optical image sensors configured to focus unique predetermined portions of said field of view onto said second and third optical image sensors and limit overlap between image sets of said second and third optical image sensors to less than 25 percent; anda processing unit configured to construct a final image of said field of view from said unique predetermined portions. 3. The device of claim 1 further comprising: a central support below a central point of said transmissive sheet configured to support a rotating element, wherein said first optical image sensor is coupled to said rotating element, and said rotating element is configured to rotate said optical image sensor between a first position and a second position;a first outer angled mirror below said transmissive sheet and within said housing configured to reflect an image of a first half of said field of view inward onto said optical image sensor in said first position; anda second outer angled mirror below said transmissive sheet and within said housing opposite said f... | QUAERIMUS, INC. | A61B006/00 A61B005/107 A61B005/00 A61B005/103 A61B005/1174
US09987629 | B2 | 2018-06-05 | Methods, systems, and devices relating to open microfluidic channels | 2015-11-04 | The various embodiments described herein relate to fabricating and using open microfluidic networks according to methods, systems, and devices that can be used in applications ranging from home-testing, diagnosis, and research laboratories. Open microfluidic networks allow the input, handling, and extraction of fluids or components of the fluid into or out of the open microfluidic network. Fluids can be inserted into an open microfluidic channel by using open sections of the open microfluidic network. Passive valves can be created in the microfluidic network, allowing the creation of logic circuits and conditional flow and volume valves. The fluid can be presented via the microfluidic network to diagnostic and analysis components. Fluids and components of the fluid can be extracted from the open microfluidic network via functional open sections that are easily interfaced with other microfluidic networks or common laboratory tools. | 1. A medical device for collection of fluid from a patient comprising: a. a cylindrical housing having proximal and distal ends, the housing comprising defining a lumen;b. a plunger, the plunger disposed within the lumen and comprising a distal plunger face comprising a plurality of lancets;c. at least one fluid collection sites disposed defined within the distal housing end; andd. a microfluidic network disposed within the lumen and in fluidic communication with the at least one fluid collection sites, the microfluidic network comprising a first open channel comprising: i. a top portion comprising a first free surface defined by the top portion defining a first free perimeter; andii. a first wetted surface defining a first wetted perimeter, wherein the first wetted surface contacts fluid flowing through the first open channel at a first contact angle,wherein the ratio of the first free perimeter to the first wetted perimeter is less than the cosine of the first contact angle, thereby enabling spontaneous capillary flow through the first open channel. 2. The device of claim 1, further comprising a second open channel. 3. The device of claim 2, wherein the medical device is configured to promote three-dimensional fluid flow by allowing fluidic travel in multiple planes relative to the body of the device. 4. The device of claim 2, wherein the medical device further comprises: a. a reservoir; andb. a plurality of apertures in fluidic communication with the first and second open channels,wherein the device is configured to promote spontaneous capillary flow of fluid from the plurality of apertures to the reservoir. 5. The device of claim 2, wherein the microfluidic network further comprises: a. a first plane comprising a first plane axis; andb. a second plane comprising a second plane axis,wherein the first plane axis and second plane axis are not co-axial. 6. The fluid collection system of claim 5, further comprising a reservoir in fluidic communication with the microfluidic network wherein the first plane axis is disposed adjacent to the collection site and the second plane axis is disposed between the first axis and the reservoir. 7. The device of claim 2, further comprising a reservoir in fluidic communication with the microfluidic network, wherein: a. the at least one fluid collection site comprises a first aperture and a second aperture,b. the first aperture is in fluidic communication with the first open channel; andc. the second aperture is in fluidic communication with the second open channel. 8. The device of claim 2, wherein the second open channel comprises a second cross-section comprising: a. a wetted surface, wherein the wetted surface defines a wetted perimeter and contacts fluid flowing through the channel at a contact angle; andb. a free interface comprising an open air-liquid interface which defines a free perimeter,wherein the second channel is in fluidic communication with the first channel so as to enable fluid flow betwe... | Tasso, Inc. | B01L003/00 A61B005/15 A61B005/151
US09962109 | B2 | 2018-05-08 | Personal spirometer | 2015-10-07 | A portable hand-held spirometer is disclosed for use in taking respiratory tests and storing and displaying test results. The configuration of the spirometer includes handgrips that are positioned to ensure that the user is properly positioned to provide maximum breathing required for valid test results to be obtained. The spirometer also includes a progressively illuminated indicator that can be viewed by the user during a test to provide an indication in real-time to the user of the expected/desired duration of the exhalation or inhalation test. The indicator is completely illuminated only when the measured accumulated volume of air passing through the spirometer equals a predicted volume determined based on the age, gender, height, weight and ethnicity of the user stored in the spirometer. The structures and arrangement of a turbine assembly and sensors is also disclosed. Further, a method of receiving, storing and displaying information on the spirometer via a color touch screen display is also disclosed. | 1. A portable, hand-held personal spirometer, comprising: a curved front surface;a curved rear surface a distance from said front surface;wherein said front and rear surfaces define opposite ends, a proximal end, and a distal end;a pair of finger-receiving throughholes extending through said front and rear surfaces proximate said opposite ends, said throughholes being configured to permit passage of fingers of a user such that the fingers of the user are able to encircle, and grip portions of said front surface adjacent said throughholes;an air flow tube extending from said proximal end to said distal end, said air flow tube being located centrally between said opposed pair of throughholes;an electronic display screen on amid front surface; anda microprocessor disposed between said first and second surfaces and configured to receive information related to the flow of air through said air flow tube during a respiratory test, to determine a test value based, at least in part, on said information, and to cause representation of said value to be displayed on said display. 2. A portable, hand-held spirometer according to claim 1, wherein each of said air flow tube and said throughholes is elongate and has a central longitudinally-extending axis, and wherein said central longitudinally-extending axis of said air flow tube is coplanar with said central longitudinally-extending axes of said throughholes. 3. A portable, hand-held spirometer according to claim 2, wherein said central longitudinally-extending axis of said air flow tube and said central longitudinally-extending axes of said throughholes are parallel. 4. A portable, hand-held spirometer according to claim 3, further comprising handgrips adjacent said throughholes, each of said handgrips includes an outer covering of an elastically-deformable, squeezable material. 5. A portable, hand-held spirometer according to claim 1, wherein said electronic display screen is disposed on said front surface above said air flow tube and between said throughholes. 6. A portable, hand-held spirometer according to claim 5, wherein said display screen is a color touch screen LCD display. 7. A portable, hand-held spirometer according to claim 1, further comprising an accumulated volume indicator on said front surface in a position viewable by the user when taking a respiratory test, said indicator progressively becoming illuminated along its length during a respiratory test based on an amount of accumulated volume of air passing through said air flow tube measured in real-time by the spirometer such that said indicator becomes fully illuminated when the accumulated volume of air measured in real-time by the spirometer equals a Predicted Forced Vital Capacity (PFVC) or a Predicted Inspiratory Vital Capacity (PIVC) of the user. 8. A portable, hand-held spirometer according to claim 7, wherein said microprocessor determines values for said PFVC or PIVC based on information of the users age, gender, height, wei... | PMD Healthcare | A61B005/091 A61B005/087 A61B005/09 A61B005/00
US09993164 | B2 | 2018-06-12 | Monitoring apparatus | 2015-01-23 | A monitoring apparatus includes a condition determining section which is configured to determine a condition of one of a heart, lungs, and blood vessels based on: a concentration of carbon dioxide in an expired gas which is measured by using a first sensor; and an oxygen transport parameter or a metabolic parameter which is measured by using a second sensor. | 1. A monitoring apparatus comprising: a condition determining section which is configured to determine a condition of one of a heart, lungs, and blood vessels based on: a concentration of carbon dioxide in an expired gas which is measured by using a first sensor and an oxygen transport parameter or a metabolic parameter which is measured by using a second sensor;a displaying section which is configured to display in a form of a graph the condition of one of the heart, the lungs, and the blood vessels, the condition being classified based on the concentration of the carbon dioxide and the oxygen transport parameter or the metabolic parameter, wherein the displaying section displays the concentration of the carbon dioxide and the oxygen transport parameter or the metabolic parameter, on two-dimensional coordinates from an origin, the oxygen transport parameter or the metabolic parameter being indicated on an ordinate from the origin, and the concentration of the carbon dioxide being indicated on an abscissa from the origin, the concentration of the carbon dioxide parameter on the abscissa decreasing from a high value at the origin to lower values that are lower than the high value along the abscissa; anda memory configured to store in association: concentrations of carbon dioxide in an expired gas, oxygen transport parameters or metabolic parameters, and one of a condition of heart failure, a ventilation condition, a condition of pulmonary congestion or pulmonary hypertension, and a condition of acute pulmonary congestion or pulmonary hypertension that is indicated by the concentrations of carbon dioxide in the expired gas and oxygen transport parameters or metabolic parameters,wherein the condition determining section comprises a processor configured to: compare the concentration of carbon dioxide in an expired gas which is measured by using the first sensor and the oxygen transport parameter or a metabolic parameter which is measured by using the second sensor with the concentrations of carbon dioxide in the expired gas and oxygen transport parameters or metabolic parameters stored in the memory,determine the one of the condition of heart failure, the ventilation condition, the condition of pulmonary congestion or pulmonary hypertension, and the condition of acute pulmonary congestion or pulmonary hypertension that is indicated by the concentrations of carbon dioxide in the expired gas and oxygen transport parameters or metabolic parameters in the memory that matches the concentration of carbon dioxide in the expired gas which is measured by using the first sensor and the oxygen transport parameter or a metabolic parameter which is measured by using the second sensor, andcontrol the displaying section to display in a form of a graph the concentration of the carbon dioxide which is measured by using the first sensor and the oxygen transport parameter or the metabolic parameter which is measured by using the second sensor, and to display, on the gr... | NIHON KOHDEN CORPORATION NATIONAL CEREBRAL AND CARDIOVASCULAR CENTER | A61B005/0205 A61B005/1455 A61B005/00 A61B005/083 A61B005/021 A61B005/024 A61B005/01 A61B005/029 A61B005/0402
US09981135 | B2 | 2018-05-29 | Multi-chamber intracardiac pacing system | 2015-03-11 | A medical device system including at least a first implantable medical device and a second implantable medical device is configured to establish by a control module of the first implantable medical device whether the second implantable medical device is present in a patient and self-configure an operating mode of the control module in response to establishing that the second implantable medical device is present. | 1. An implantable medical device system, comprising a first implantable medical device that is configured to be implanted in a patient; the first implantable medical device comprising a first control module configured to:control operations of the first implantable medical device according to an operating mode of the first control module;establish whether a second implantable medical device is functionally present or absent in the patient; andself-configure the first control module between a first operating mode in response to establishing that the second implantable medical device is functionally present and a second operating mode in response to establishing that the second implantable medical device is functionally absent, wherein, according to configuration of the first control module, the second implantable medical device is functionally absent on condition that a battery of the second implantable medical device has reached a state where the second implantable medical device is non-functional in the implantable medical device system. 2. The system of claim 1, wherein the first implantable medical device comprises: a first sensing module coupled to a pair of electrodes, the first sensing module comprising a near-field sensing channel configured to produce first sensed event signals in response to events occurring in a first heart chamber and a far-field sensing channel configured to produce second sensed event signals in response to events occurring in a second heart chamber;the first control module configured to establish whether the second implantable medical device is present in response to the second sensed event signals received from the far-field sensing channel. 3. The system of claim 2, wherein the far-field sensing channel is configured to sense pacing pulses delivered by the second implantable medical device and produce far-field pacing pulse event signals, the first control module being enabled to establish that the second implantable medical device is present in the patient based on the second sensed event signals comprising sensed far-field pacing pulse event signals. 4. The system of claim 2, further comprising the second implantable medical device, wherein the second implantable medical device comprises: a second sensing module coupled to a pair of electrodes and comprising a near-field sensing channel producing first sensed event signals and a far-field sensing channel producing second sensed event signals;a pacing pulse generator coupled to the pair of electrodes;wherein the second implantable medical device is configured to self-configure by enabling selectable pacing modes comprising an asynchronous pacing mode and a synchronous pacing mode,the asynchronous pacing mode being selectably enabled for controlling pacing pulses to the second heart chamber based on the first sensed event signals received from the near-field sensing channel of the second sensing module but not based on the second sensed event signals received fr... | Medtronic, Inc. | A61N001/37 A61N001/365 A61N001/362 A61N001/375 A61N001/36 A61B005/00 A61B005/0464 A61N001/372 A61B005/0402
US09968298 | B2 | 2018-05-15 | Method and device for folding a cover on a medical sensor | 2014-03-17 | A method and a device for folding a cover material on a medical sensor having a carrier material which is to be fixed to the skin of a patient and which, on the side facing the patient, is provided with an adhesion or adhesive layer to which the cover material is applied, wherein a section of the cover material which is opposite an adhesion-layer-free section of the carrier material forms a tab. The method and the device are based on the use of a tool for folding the cover material which has at least two contact surfaces which intersect at an edge which runs parallel to the plane of the combination of carrier material and cover material. The tool is moved on an axis which runs at an angle to the plane of the combination of carrier material and cover material in such a way that the tab is gripped by the tool and folded over by the tool. After the tab has been folded over, pressure is applied to the folded-over section of the carrier material to produce a folded edge. | 1. A device for folding a cover material on a medical sensor having a carrier material which, on one side, in a first section, has an adhesion or adhesive layer and, in a second section, has no adhesion or adhesive layer, wherein a cover material, which forms a tab in a third section which overlaps the second section of the carrier material, is applied to the carrier material, the device comprising: a holding device having a contact surface configured for placement of the medical sensor;a tool arranged next to the holding device and having a first contact surface and a second contact surface which intersect at an edge which runs parallel to the contact surface of the holding device, wherein the tool is movably guided on an axis which runs at an angle to the plane of the contact surface of the holding device; anda movably guided contact-force element configured to exert pressure to produce a folded edge. 2. The device according to claim 1, wherein the tool has a third contact surface which lies opposite and at a distance from the second contact surface. 3. The device according to claim 2, wherein the second and the third contact surfaces are substantially parallel to one another. 4. The device according to claim 2, wherein the second contact surface extends beyond the third contact surface. 5. The device according to claim 2, wherein the second and the third contact surfaces form lateral boundaries of a groove in the tool. 6. The device according to claim 1, wherein the holding device is movably guided on an axis which runs parallel to the contact surface of the holding device. 7. The device according to claim 6, wherein the axis on which the positioning element is movably guided runs parallel to the axis on which the holding device is movably guided. 8. The device according to claim 1, further comprising: a holding element, wherein the holding element is configured to hold the tab, wherein the holding element is arranged next to the holding device above the contact surface of the holding device. 9. The device according to claim 8, wherein the holding element is arranged on a swivel arm. 10. The device according to claim 1, wherein the first contact surface runs substantially orthogonally with respect to the axis on which the tool is movably guided. 11. The device according to claim 1, wherein the second contact surface lies in a plane which is substantially parallel to the contact surface of the holding device. 12. The device according to claim 1, wherein the contact-force element is movably guided in the tool on an axis which runs orthogonally with respect to the contact surface of the holding device. 13. The device according to claim 1, further comprising: a positioning element which is movably guided on an axis which runs parallel to the contact surface of the holding device. 14. The device according to claim 1, wherein the contact surface of the holding device has a contoured depression configured for placement of the second sect... | Fresenius Medical Care Deutschland GmbH | A61B019/08 A61B005/00 A61M001/36 A61M005/158
US09973883 | B2 | 2018-05-15 | Personal area network pairing | 2017-04-21 | A method for automatically adding a first sensor device to a first personal area network in a healthcare application includes receiving a signal with out-of-band pairing data at the first sensor device. The first sensor device is disposed on a patient's body. The out-of-band pairing data is injected into the patient's body by a second sensor device disposed on the patient's body. Pairing data is extracted from the received signal at the first sensor device. Using the pairing data, the first sensor device is added to the first personal area. | 1. A method for automatically identifying a patient in a healthcare application using a wristband on the patient's body, the method comprising: attaching the wristband to the patient, the wristband adapted to provide out-of-band pairing data of a personal area network of the patient, the out-of-band pairing data including an identifier of a patient monitor device;coupling a first sensor device to the wristband, wherein the first sensor device obtains physiological data of the patient;receiving, by the first sensor device, the out-of-band pairing data provided by the wristband;attaching the first sensor device to the patient's body;detecting, by the first sensor device, the personal area network that uses the out-of-band pairing data;joining, by the first sensor device, the personal area network that uses the out-of-band pairing data;attaching a second sensor device to the patient's body;detecting, by the second sensor device, the out-of-band pairing data injected into patient's body by the first sensor device once the first sensor device is paired with the patient monitor;measuring first physiological data from the patient's body using the first sensor device;measuring second physiological data from the patient's body using the second sensor device;transmitting, by the first sensor device, the first physiological data to the patient monitor device via the personal area network;transmitting, by the second sensor device, the second physiological data to the patient monitor device via the personal area network;correlating, by the patient monitor device, the first and second physiological data of the first and second sensor devices using a correlation factor between the first physiological data and the second physiological data; anddetermining, by the patient monitor device, whether the first and second sensor devices are associated with the same patient based on said correlation factor of the first and second physiological data. | WELCH ALLYN, INC. | G08C019/06 H04Q009/00 H04W004/00 A61B005/00 H04W012/04
US09999359 | B2 | 2018-06-19 | System and methods for detecting atrial tachyarrhythmia using hemodynamic sensors | 2015-04-28 | Systems and methods for detecting atrial tachyarrhythmias such as atrial fibrillation (AF) are disclosed. A medical system can sense a heart rate (HR) output and a hemodynamic status output. An AF detector circuit automatically determines a first detection criterion and a different second detection criterion. The first detection criterion can be more sensitive to the presence of the AF episode than the second detection criterion, and the second detection criterion can be more specific to the AF episode than the first detection criterion. The AF detector circuit detects an AF onset event using the first detection criterion and at least one of the heart rate output or the hemodynamic status output, and detects an AF termination event using the second detection criterion and at least one of the heart rate output or the hemodynamic status output. | 1. A medical system, comprising: a heart rate sensor circuit configured to sense a heart rate output indicative of a heart rate of a patient;a hemodynamic sensor circuit configured to sense a hemodynamic status output different from the heart rate output, the hemodynamic status output indicative of a hemodynamic status of the patient; andan atrial fibrillation (AF) detector circuit communicatively coupled to the heart rate sensor circuit and the hemodynamic sensor circuit, the AF detector circuit including: a detection criterion determination circuit configured to determine a first detection criterion and a different second detection criterion;an AF event detector configured to detect an AF episode if at least one of the heart rate output or the hemodynamic status output satisfies the first detection criterion; andan AF termination event detector configured to detect a termination of the detected AF episode if at least one of the heart rate output or the hemodynamic status output satisfies the second detection criterion;wherein the first detection criterion is more sensitive to the AF episode than the second detection criterion, and the second detection criterion is more specific to the AF episode than the first detection criterion. 2. The system of claim 1, wherein the first detection criterion includes a heart rate criterion, and the second detection criterion includes a hemodynamic status criterion, and wherein: the AF event detector is configured to detect the AF episode when the heart rate output meets the heart rate criterion; andthe AF termination event detector is configured to detect the termination of the detected AF episode when the hemodynamic status output meets the hemodynamic status criterion. 3. The system of claim 1, wherein: the detection criterion determination circuit is configured to determine a first heart rate criterion, a different second heart rate criterion, a first hemodynamic status criterion, and a different second hemodynamic status criterion;the AF event detector is configured to detect the AF episode when the heart rate output meets the first heart rate criterion and the hemodynamic status output meets the first hemodynamic status criterion, the first heart rate criterion is more sensitive to the AF episode than the second heart rate criterion, and the second heart rate criterion is more specific to the AF episode than the first heart rate criterion; andthe AF termination event detector is configured to detect the termination of the detected AF episode when the heart rate output meets the second heart rate criterion and the hemodynamic status output meets the second hemodynamic status criterion. 4. The system of claim 3, wherein the hemodynamic sensor circuit is configured to sense the hemodynamic status output in response to the heart rate output meeting the first or second heart rate criterion. 5. The system of claim 3, wherein: the heart rate sensor circuit includes a cardiac activity sensor configured to se... | Cardiac Pacemakers, Inc. | A61B005/024 A61N001/39 A61B005/046 A61B007/02 A61B005/0205 A61N001/362 A61B005/11 A61B005/08 A61B005/00 A61B005/0215 A61B005/0245 A61B005/042 A61B005/0452 A61B005/0456 A61B005/053 A61B005/1455 A61B005/1459 A61N001/365
US09968787 | B2 | 2018-05-15 | Spatial configuration of a motion sensor in an implantable medical device | 2016-08-22 | Implantable devices having motion sensors. In some examples the a configuration is generated for the implantable device to use the motion sensor in an energy preserving mode in which one or more axis of detection of the motion sensor is disabled or ignored. In some examples the motion sensor outputs along multiple axes are analyzed to determine which axes best correspond to certain patient parameters including patient motion/activity and/or cardiac contractility. In other examples the output of the motion sensor is observed across patient movements or postures to develop conversion parameters to determine a patient standard frame of reference relative to outputs of the motion sensor of an implanted device. | 1. A method of operation in an implantable device configured for placement inside the heart of a patient, the implantable device comprising a motion sensor, the method comprising: selecting a first parameter;observing at least first and second outputs of the motion sensor, the first and second outputs relating to respective first and second axes of measurement for the motion sensor;correlating at least one of the at least first and second outputs, or a combination thereof, to the first parameter;storing a first configuration of the at least first and second outputs of the motion detector for measuring the first parameter;applying the first configuration to outputs of the motion sensor to monitor characteristics of the first parameter. 2. The method of claim 1 further comprising selecting a second parameter and repeating the observing, and correlating steps, and then: storing a second configuration of the at least first and second outputs of the motion detector corresponding to the second parameter;applying the second configuration to outputs of the motion sensor to monitor characteristics of the second parameter. 3. The method of claim 2 wherein the first parameter is cardiac contractility, and the second parameter is patient motion; further comprising: using the first configuration to monitor the cardiac contractility of the patient and generate diagnostic data therefrom for use by a physician; andusing the second configuration to monitor the activity level of the patient and facilitate a rate responsive pacing output regimen for the patient. 4. The method of claim 3 further comprising the implantable device delivering the rate responsive pacing output regimen to the patient. 5. The method of claim 1 wherein the first parameter is patient motion and the method further comprises: delivering pacing therapy to the patient via the implantable medical device; andusing the first configuration to facilitate a rate responsive pacing output regimen for the patient in which the rate at which pacing therapy is delivered adjusts in view of patient activity. 6. The method of claim 1 wherein the implantable device includes a sensing circuit for sensing cardiac electrical signals of the patient, and the method further comprises: using a sensed cardiac electrical signal, determining that a cardiac event took place;using the stored configuration, analyzing one or more outputs from the motion sensor to determine a state of the parameter during the cardiac event. 7. The implantable medical device of claim 1 wherein: the operational circuitry is configured to select a second parameter, observe the at least first and second outputs of the motion sensor, and correlate at least one of the at least first and second outputs, or a combination thereof, to the second parameter, and then:store a second configuration of the at least first and second outputs of the motion detector corresponding to the second parameter, and apply the second configuration to outputs of th... | Cardiac Pacemakers, Inc. | A61N001/365 A61N001/372 A61N001/375 A61N001/37 A61B005/02 A61B005/0402 A61B005/11 A61B005/00
US09955923 | B2 | 2018-05-01 | Arrangement comprising a patient support apparatus with a support plate and an overlay for the support plate | 2016-09-06 | An arrangement is disclosed including a patient support apparatus with a support plate and an overlay for the support plate. In an embodiment, the support plate or overlay includes an electrically conductive first layer. The first layer is connected and/or connectable to a contact-making apparatus via a first electric transmission path. The contact-making apparatus is connected and/or connectable to a ground or mass via a second electric transmission path. And, in an operating mode of the arrangement in which a patient is supported on the patient support apparatus, the first layer is connected and/or connectable to the patient via a third electric transmission path. | 1. An arrangement, comprising: a patient support apparatus including a support plate and an overlay for the support plate, the support plate or the overlay including an electrically conductive first layer, wherein the electrically conductive first layer is connected or configured to be connected to a contact-making apparatus via a first electric transmission path,wherein the contact-making apparatus is connected or configured to be connected to at least one of ground and a mass, via a second electric transmission path,wherein, in an operating mode of the arrangement, in which a patient is supported on the patient support apparatus, the electrically conductive first layer is connected or configured to be connected to the patient, via a third electric transmission path,wherein the support plate or the overlay includes an electrically non-conductive second layer,wherein the electrically non-conductive second layer forms a capacitive coupling section of the third transmission path,wherein the support plate includes an electrically conductive third layer,wherein the contact-making apparatus includes the electrically conductive third layer,wherein the support plate includes an electrically non-conductive fourth layer, andwherein the electrically non-conductive fourth layer forms a capacitive coupling section of the first transmission path. 2. The arrangement of claim 1, wherein the overlay includes an at least one of an overlay core region and an overlay edge region and wherein at least one of the overlay core region includes the electrically conductive first layer and the overlay edge region includes the electrically non-conductive second layer. 3. The arrangement of claim 2, wherein the electrically conductive first layer forms a non-conductive recess, and wherein one or more electric lines are arranged or configured to be arranged on the overlay in a region defined by the recess. 4. The arrangement of claim 2, wherein the contact-making apparatus comprises a first connection partner of a detachable electric connection, and wherein the second transmission path comprises a second connection partner of the detachable electric connection corresponding to the first connection partner. 5. The arrangement of claim 2, wherein at least one of the support plate and the overlay is transparent to X-rays from an X-ray source in a medical imaging apparatus. 6. The arrangement of claim 1, wherein the electrically conductive first layer forms a non-conductive recess, and wherein one or more electric lines are arranged or configured to be arranged on the overlay in a region defined by the recess. 7. The arrangement of claim 6, wherein the recess extends in a longitudinal direction of the overlay. 8. The arrangement of claim 6, further comprising a differential voltage measuring system to measure a bioelectric signal, wherein, in the operating mode of the arrangement in which the patient is supported on the patient support apparatus, a first electric measuring... | SIEMENS HEALTHCARE GMBH | A61B005/00 A61B005/0408 A61B006/04 A61B005/0402 H05F003/02 A61N001/14
US09962127 | B2 | 2018-05-08 | Intravascular optical imaging system | 2014-03-17 | A catheter-based optical imaging system for imaging a patient includes a catheter-based imaging device configured to direct optical radiation towards a vessel wall and to receive reflected radiation therefrom. A displacement mechanism is configured to vary the position of the imaging device relative to the catheter as a function of time during an imaging scan. An input is configured to receive cardiac event timing data, such as ECG data, from the patient. A trigger module is configured to initiate an imaging scan based on the cardiac event timing obtained from the cardiac event timing data. By triggering the optical imaging scans between cardiac events, artifacts in the image data can be reduced or eliminated. | 1. A catheter-based optical imaging system for imaging a patient, comprising: a catheter-based imaging device configured to direct optical radiation towards a vessel wall and to receive reflected radiation therefrom;a displacement mechanism configured to vary the position of the imaging device relative to the catheter as a function of time during an imaging scan;an input configured to receive cardiac event timing data from the patient; anda trigger module configured to initiate an imaging scan based on the cardiac event timing data, wherein the imaging device comprises an optical element rotatable about the catheter longitudinal axis to generate frames of image data, each frame corresponding to at least part of a circumferential scan,the displacement mechanism comprises a longitudinal displacement mechanism configured to drive the optical element along a longitudinal axis of the catheter such that successive frames of image data correspond to different longitudinal positions, andthe trigger module is configured to initiate longitudinal displacement of the optical element by the displacement mechanism by reference to a detected cardiac event, and is configured to complete a 3D imaging scan comprising the successive frames of the image data within one cardiac cycle defined between two cardiac events identified within the cardiac event timing data. 2. The imaging system of claim 1 in which the input module is configured to receive physiological signals from the patient, and the cardiac event timing data is obtained from the physiological signals. 3. The imaging system of claim 2 in which the cardiac event timing data is obtained from any one or more of: ecg data; blood pressure measurement data; blood oxygen measurement data; phonocardiogram data; and visual echocardiogram data. 4. The imaging system of claim 3 further including one or more of: an ecg sensor; a blood pressure sensor, an spo2 sensor; a phonocardiogram sensor; and a visual echocardiogram sensor. 5. The imaging system of claim 1 in which the trigger module is configured to stop the 3D imaging scan in time for a subsequent cardiac motion event. 6. The imaging system of claim 1 in which the trigger module is configured to effectuate the 3D imaging scan between the end of a cardiac t-wave and the beginning of a successive r-wave. 7. The imaging system of claim 1 in which the trigger module is configured to effectuate the 3D imaging scan between the end of a cardiac t-wave and the beginning of a successive t-wave. 8. The imaging system of claim 1 in which the trigger module is configured to effectuate the 3D imaging scan a predetermined time after detection of a selected cardiac event. 9. The imaging system of claim 1 in which the trigger module is further configured to initiate rotation of the optical element by reference to the detected cardiac event and to initiate said longitudinal displacement of the optical element in a period after initiating rotation, when the optical eleme... | Erasmus University Medical Center Rotterdam | A61B005/02 A61B005/00 A61B005/0452 A61B005/0205 A61B005/044 A61B007/00
US09955895 | B2 | 2018-05-01 | Wearable head-mounted, glass-style computing devices with EOG acquisition and analysis for human-computer interfaces | 2014-11-05 | A apparatus for detecting electrooculograph (EOG) signals, comprising: a pair of temple pieces connected to a bridging structure; at least one electrode on each temple piece configured to contact the skin at the temple, and to receive an EOG signal from a proximate orbital socket; a reference electrode displaced from each temple; and a processor configured to process signals from the sensors to detect saccade movements of the eyes. A wavelet-based algorithm permits analysis and coding of the saccade movements. | 1. An apparatus for detecting electrooculograph (EOG) signals, comprising: a pair of temple pieces connected to a bridging structure;at least one electrode on each temple piece configured to contact the skin at the temple, and to receive an EOG signal from a proximate orbital socket;a reference electrode displaced from each temple; anda processor configured: to process signals from the at least one electrode on each temple piece and the reference electrode to detect saccade movements of the eyes; andcharacterize a sequence of states of the received EOG signal as a single user command selected from a wordbook of valid user commands. 2. The apparatus according to claim 1, wherein the at least one electrode on each temple piece configured to contact the skin at the temple comprises at least two electrodes, configured to determine changes in a vertical and horizontal axis of the EOG signal. 3. The apparatus according to claim 1, wherein the processor is further configured to perform baseline drift compensation by performing a wavelet transform decomposition of the EOG signal to provide wavelet transform coefficients, estimate a baseline drift based on the wavelet transform coefficients, and to compensate the baseline drift based on the estimated baseline drift. 4. The apparatus according to claim 1, wherein the processor is further configured to: perform an approximated multilevel 1D wavelet decomposition at level nine using Daubechies wavelets on each EOG signal to produce a set of decomposition coefficients;estimating a drift of the EOG baseline using the decomposition coefficients; andsubtracting the estimated drift of the EOG baseline from each EOG signal. 5. The apparatus according to claim 1, wherein the processor is further configured to implement median filter denoising, having a window sufficiently small to retain short signal pulses associated with eye blinks. 6. The apparatus according to claim 1, wherein the processor is configured to separately analyze movement of right and left eyes separately. 7. The apparatus according to claim 6, wherein the processor is configured to determine consistency of right and left eye saccadic movements. 8. The apparatus according to claim 1, wherein the processor is further configured to: perform a continuous wavelet transform (CWT) on the EOG signals;applying a threshold on the coefficients of the CWT transform to segment the EOG signal into periods of saccadic movement and fixation;filtering saccadic periods based on duration; anddetermining a signed saccade amplitude for each filtered period. 9. The apparatus according to claim 1, wherein the processor is further configured to: perform a Continuous Wavelet Transform (CWT) on the EOG signals s, wherein the CWT first computes continuous 1D wavelet coefficients using a Haar mother wavelet, wherein: ψ(t) is the mother wavelet;Cba⁡(s)=∫R⁢1a⁢ψ⁡(t-ba)⁢d⁢⁢t are the wavelet coefficients Cba of s at scale a and position b;applying a threshold thsd on the ... | The Research Foundation for the State University of New York | A61B005/04 A61B005/0496 A61B005/00 G06F001/16 G06F003/01 A61B005/0488 G02B027/01
US09986932 | B2 | 2018-06-05 | QT interval determination methods and related devices | 2014-11-17 | Described herein is a system and method of automatically monitoring QT intervals in a patient based on one or more EKG signals received from attached monitoring devices. Each EKG signal is analyzed to detect attributes of the first and second EKG signals, including QRS onset information, QRS peak information, and T-wave offset information. A QT interval is calculated based on QRS onset information derived from the first EKG signal and T-wave offset information derived from the second EKG signal. The calculated QT interval is compared to thresholds to detect elongation of the QT interval and an alert is generated in response to a detected elongated QT interval. | 1. A monitoring system for measuring QT intervals in patients, the monitoring system comprising: a first monitoring device adhered to a patient at a first location that monitors a first electrocardiogram (EKG) signal associated with the patient;a second monitoring device adhered to a patient at a second location different than the first location that monitors a second EKG signal associated with the patient, and;a QT interval measurement module configured to receive the first EKG signal from the first monitoring device and the second EKG signal from the second monitoring device, wherein the QT interval measurement module: identifies first QRS complex attributes based only on the first EKG signal, wherein identified first QRS complex attributes include onset of the QRS complex (iRon_a) and QRS complex peak (IRpk_a);identifies second QRS complex attributes based only on the second EKG signal, wherein identified second QRS complex attributes include QRS complex peak (IRpk_b) and T-wave offset (iToff_b);selects qualified beat segments comprised of a plurality of beats suitable for QT interval measurement within the received first and second EKG signals;measures QT intervals within the qualified beat segments based on the identified first and second QRS complex attributes, based on the equation iQT=(iRpk_a−iRon_a)+(iToff_b-Rpk_b), wherein iQT is the QT interval; anddetecting a long QT interval based on a comparison of the measured QT interval to a threshold value. 2. The monitoring system of claim 1, wherein locating the T-wave offset for each beat includes utilizing and identified heart rate of the patient and a look-up table to estimate a T-wave offset window in which to search for the T-wave offset. 3. The monitoring system of claim 2, wherein minimum and maximum values within the defined T-wave offset window are identified and utilized to detect the T-wave offset with respect to each beat. 4. The monitoring system of claim 1, wherein the QT interval measurement module generates an alert in response to detected long QT intervals. 5. The monitoring system of claim 4, wherein the QT interval measurement module provides generated alerts and the received first EKG signal to a remote monitoring center. 6. The monitoring system of claim 1, wherein both the first monitoring device and the second monitoring device receiving timing information from an external source, wherein first and second EKG signals include timestamps based on the received timing information. 7. The monitoring system of claim 6, wherein the first EKG signal and the second EKG signal are aligned based on timestamps associated with both EKG signals. 8. The monitoring system of claim 1, wherein qualified beats within the first EKG signal are selected and a search is conducted within the second EKG signal to locate a qualified segment of beats that can be aligned with the qualified beats within the first EKG signal. 9. The monitoring system of claim of 8, wherein alignment between q... | Medtronic Monitoring, Inc. | A61B005/04 A61B005/0472 A61B005/00 A61B005/0245 A61B005/0452
US09983053 | B2 | 2018-05-29 | Optical sensor device | 2016-01-21 | An optical sensor device includes a light emitter for emitting, to a living body, lights having two wavelengths and blinking at a predetermined frequency, and a light receiver for receiving the lights from the living body. The light receiver outputs first and second detection signals corresponding to the respective wavelengths. A filter circuit extracts, from the first and second detection signals, modulation signals that are obtained with amplitude modulation of signals of the predetermined frequency. The modulation signals are amplified by a post-amplifier and are taken into an arithmetic processing unit after being converted to digital signals by an AD converter. The arithmetic processing unit calculates DC components and AC components of the first and second detection signals by employing the modulation signals converted the digital signals. | 1. An optical sensor device, comprising: a light emitter configured to periodically emit light at a predetermined frequency toward a measurement target;a light receiver configured to detect at least one of reflected light and diffused light from the measurement target, and to output a modulated electrical signal based on the detected light;a filter circuit configured to filter the modulated electrical signal at the predetermined frequency and to output a modulation signal;an amplifier configured to amplify the modulation signal;an AD converter configured to convert the modulation signal to a digital signal;an arithmetic processing unit coupled to the AD converter and configured to calculate a DC component and an AC component of the electrical signal based on the digital signal; anda separation circuit including the filter circuit and configured to separate the modulation signal and the DC component of the electrical signal,wherein the AD converter is further configured to convert the DC component of the electrical signal to a DC component digital signal, andwherein the arithmetic processing unit is further configured to convert the modulation signal and the DC component digital signal based on an amplification factor of the amplifier, such that an amplitude ratio between the modulation signal and the DC component digital signal reaches a state before the amplification by the amplifier, and to calculate the AC component of the electrical signal based on the modulation signal. 2. The optical sensor device according to claim 1, wherein the arithmetic processing unit is further configured to calculate the DC component attributable to extraneous light noise based on a signal contained in the DC component of the electrical signal and obtained during an off-period of the light emitter. 3. An optical sensor device, comprising: a light emitter configured to emit light toward a measurement target;a light receiver configured to detect at least one of reflected light and diffused light from the measurement target, and output an electrical signal based on the detected light;a separation circuit configured to separate the electrical signal into a DC component and an AC component;an amplification circuit configured to amplify the DC component and the AC component, at first and second amplification factors, respectively;an AD converter configured to convert the DC component and the AC component to first and second digital signals, respectively; andan arithmetic processing unit configured to restore the DC component and the AC component of the electrical signal by converting the DC component and the AC component output as the first and second digital signals such that an amplitude ratio between the DC component and the AC component output as the digital signals obtains a state before the amplification by the amplification circuit. 4. An optical sensing method, comprising: emitting light, by a light emitter, at a predetermined frequency towards a measurement ta... | MURATA MANUFACTURING CO., LTD. | H03F003/08 G01J001/44 G01J003/427 G01N021/25 G01N021/31 A61B005/1455 A61B005/024 A61B005/00
US09958409 | B2 | 2018-05-01 | Systems and methods for multiple analyte analysis | 2014-11-21 | Systems and methods for multiple analyte analysis are provided. In one embodiment, a method includes determining concentrations of first and second analytes in a sample. The first and second analytes may be, for example, glucose and hydroxybutyrate. In this form, an indication related to the measured concentration of hydroxybutyrate is provided in response to determining that the concentration of hydroxybutyrate is above a predetermined value. In a further aspect of this form, a quantitative indication representative of the measured glucose concentration is automatically provided regardless of the value of the measured glucose concentration. In another embodiment, a system includes a meter configured to interact with a test element to assess first and second analytes in a sample. Further embodiments, forms, objects, features, advantages, aspects, and benefits shall become apparent from the description and drawings. | 1. A method, comprising: performing a plurality of tests to determine concentrations of first and second analytes in a sample via a test meter configured to interact with test elements, wherein each of the tests includes applying the sample to a test element configured for electrochemically analyzing the first and second analytes in the sample, and wherein the first analyte is a ketone and the second analyte is glucose;storing, in a memory of the test meter, the first analyte concentration and the second analyte concentration determined from each test performed;automatically providing the second analyte concentration on at least a first portion of a display of the test meter from each test performed;analyzing the stored concentrations of the first analyte to monitor for an existence of an upwardly increasing trend in the stored concentrations toward a predetermined value of about 0.6 mM regardless of the second analyte concentration; andproviding a first indication in response to detecting the existence of the trend on at least a second portion of the display screen of the test meter regardless of the second analyte concentration. 2. The method of claim 1, which further includes providing a second indication in response to determining the first analyte concentration is above the predetermined value in any one or more of the plurality of tests. 3. The method of claim 1, wherein the ketone is hydroxybutyrate. 4. The method of claim 1, wherein the first indication includes one of a graphical illustration of the trend and an information icon. 5. The method of claim 1, wherein providing the first indication includes displaying an information icon on a meter display. 6. The method of claim 5, which further includes providing a graphical illustration of the trend in response to a selection of the information icon. 7. The method of claim 1, further comprising automatically providing the concentration of the second analyte on at least a portion of the display screen of the test meter. | Roche Diabetes Care, Inc. | G01N027/327 G01N027/30 C12Q001/54 A61B005/00 G01N033/49 G01N033/66 A61B005/145 A61B005/1486
US09999440 | B2 | 2018-06-19 | Robotic insertion systems and methods | 2015-04-17 | An apparatus for accessing the lumen of a vessel includes a handle providing a controller for operating the apparatus, an image capturing instrument secured to the handle, a display secured to the handle, wherein images captured by the image capturing instrument are displayed on the display, and a robotic platform coupled to the handle. The robotic platform includes a body, a first motor coupled to the body, wherein the first motor adjust the robotic platform to achieve a target insertion depth, and a cartridge carrier pivotally coupled to the body, wherein the robotic platform is adjustable to achieve the target insertion depth. The apparatus also includes a disposable cartridge attached to the cartridge carrier. The disposable cartridge includes a needle slideably coupled to the disposable cartridge, wherein the needle slides to extend to the target insertion depth, and a sheath slidably coupled to the disposable cartridge, wherein the sheath slides to extend to the target insertion depth. | 1. An apparatus to access a lumen of a vessel, the apparatus comprises: a handle provides a controller to operate the apparatus;an image capturing instrument secured to the handle;a display secured to the handle, wherein images captured by the image capturing instrument are displayed on the display;a robotic platform coupled to the handle, wherein the robotic platform comprises, a body,a cartridge carrier pivotally coupled to the body, wherein the cartridge carrier is adjustable to achieve a target insertion depth, anda first motor coupled to the cartridge carrier, wherein the first motor adjusts the cartridge carrier to achieve the target insertion depth; anda disposable cartridge attached to the cartridge carrier, the disposable cartridge further comprises, a main housing,a needle slideably coupled to the main housing of the disposable cartridge, wherein the needle slides to extend to the target insertion depth, anda sterile cartridge cover for the disposable cartridge, wherein the main body and the sterile cartridge cover encloses the needle in the disposable cartridge. 2. The apparatus of claim 1, wherein the disposable cartridge further comprises a seal, wherein the seal is adapted to be broken by the needle at a penetration point. 3. The apparatus of claim 1, further comprising a sensing mechanism for detecting insertion force, wherein the sensing mechanism stops advancement of the needle if the insertion force is greater than a predefined limit. 4. The apparatus of claim 1, wherein the robotic platform further comprises: a second motor coupled to a guidewire in the disposable cartridge, wherein the guidewire is advanced by the second motor; anda third motor coupled to the needle, wherein the needle is advanced and retracted by the third motor. 5. The apparatus of claim 4 further comprises: an actuator provided by the handle, wherein the actuator is actuated a first time to advance the needle into a target vessel. 6. The apparatus of claim 5, wherein the actuator is actuated a second time to advance the guidewire fully into the target vessel and to advance the sheath into the target vessel. 7. The apparatus of claim 1, wherein the disposable cartridge further comprises a sheath slidably coupled to the main housing of the disposable cartridge, wherein the sheath slides to extend to the target insertion depth; and the robotic platform further comprises a fourth motor coupled to the sheath, wherein the sheath is advanced and retracted by the fourth motor. 8. The apparatus of claim 1, wherein the robotic platform further comprises an adjustable pivot point coupling the cartridge carrier pivotally to the body, and the adjustable pivot point is laterally adjustable along the body to laterally adjust the cartridge carrier. 9. The apparatus of claim 1, wherein the robotic platform further comprises an adjustable pivot point coupling the cartridge carrier pivotally to the body, and the cartridge carrier is vertically adjustable along the bod... | HOUSTON MEDICAL ROBOTICS, INC. | A61B008/00 A61B017/34 A61M005/42 A61M005/46 A61M025/01 A61B008/14 A61B008/08 A61B005/15 A61B005/153
US09968514 | B2 | 2018-05-15 | System and method for distinguishing manual from automated CPR | 2016-11-11 | A system and method for use during the administration of CPR chest compressions and defibrillating shock on a cardiac arrest victim. The system analyzes compression waveforms from a compression depth monitor to determine the source of chest compressions, and enables the delivery of defibrillating shock during a compression cycle if the compression waveforms are characteristic of an automated CPR chest compression device. | 1. A system for use during administration of cardiopulmonary resuscitation (CPR) chest compressions on a victim from a source of the CPR chest compressions, the system comprising: a chest compression monitor comprising a motion sensor configured to generate signals indicative of motion of the chest of the victim during the CPR chest compressions; anda control system communicatively coupled to the chest compression monitor, the control system configured to: receive the generated signals indicative of the motion of the chest of the victim during the CPR chest compressions;detect one or more compression waveform features representative of the CPR chest compressions based on the received signals;compare the detected one or more compression waveform features to a pre-determined criterion that distinguishes between a manual source of the CPR chest compressions and an automated source of the CPR chest compressions;determine whether the source of the CPR chest compressions is the manual source or the automated source based on the comparison with the pre-determined criterion; andgenerate an output that is based on whether the source of the CPR chest compressions is determined to be the manual source or the automated source. 2. The system of claim 1 wherein the output provides feedback for a rescuer wherein the feedback is communicable by an input/output device. 3. The system of claim 2 wherein the input/output device comprises one or more of an annunciator and a display. 4. The system of claim 2 wherein the feedback for the rescuer comprises one or more of audio feedback and visual feedback. 5. The system of claim 2 wherein the feedback for the rescuer comprises one or more of compression rate prompts, compression depth prompts, and compression release prompts. 6. The system of claim 5 wherein the signals indicative of the motion of the chest of the victim comprise signals indicative of a current compression rate and the compression rate prompts comprise prompts to compress at a faster compression rate than the current compression rate or at a slower compression rate than the current compression rate. 7. The system of claim 5 wherein the signals indicative of the motion of the chest of the victim comprise signals indicative of a current compression depth and the compression depth prompts comprise prompts to compress more deeply than the current compression depth. 8. The system of claim 5 wherein the compression release prompts comprise prompts after each compression to quickly and completely release the chest of the victim. 9. The system of claim 1 further comprising: an electrotherapy device; andelectrotherapy electrodes,wherein the output is configured to control delivery of electrotherapy by the electrotherapy device. 10. The system of claim 9 wherein the electrotherapy device is a defibrillator. 11. The system of claim 9 wherein the control system is further configured to: receive electrocardiogram (ECG) signals from the electrotherapy elect... | ZOLL Medical Corporation | A61N001/39 A61N001/08 A61H031/00 A61B005/046 A61B005/00 A61B005/0402
US10004405 | B2 | 2018-06-26 | System and imaging method for using photoacoustic effect | 2015-05-26 | A system and an imaging method for using photoacoustic effect are provided in the present invention. The system includes a light source for generating a light beam, a wave-guide probe and an ultrasound receiving device. The wave-guide probe further has a reception portion and at least one transmission portion. The reception portion receives the light beam and then triggers a photoacoustic effect inside the reception portion so as thereby to generate at least one sound wave thereinside to be further transmitted to the at least one transmission portion. The transmission portion is merged into the organic medium. When the sound wave is transmitted to the transmission portion, an ultrasound area is generated inside the organic medium. The ultrasound receiving device is located adjacent to the organic medium, receives the ultrasound generated in the ultrasound area to form an ultrasound image of the organic medium, so as to achieve the imaging method. | 1. A system for using a photoacoustic effect to generate at least one ultrasound wave within an organic medium capable of acoustic coupling, the system comprising: a light source for generating a light beam;a longitudinally extended wave-guide probe consisting essentially of a material that generates the photoacoustic effect responsive to impingement by the light beam to thereby produce at least one sound wave, the wave-guide probe having: a reception portion configured to be disposed external to the organic medium, the reception portion being impinged by the light beam to produce the at least one sound wave by the photoacoustic effect within the wave-guide probe at the reception portion; andat least one transmission portion extended from the reception portion and configured to be at least partially disposed within the organic medium, the wave-guide probe thereby providing a unitary structure that both generates and transmits the at least one sound wave, wherein the at least one sound wave is propagated longitudinally from the reception portion to the at least one transmission portion to generate at least one ultrasound area inside the organic medium, to thereby produce at least one ultrasound wave in the at least one ultrasound area; andan ultrasound receiver configured to be located adjacent to the organic medium to receive the at least one ultrasound wave. 2. The system for using a photoacoustic effect of claim 1, wherein the light beam is a laser beam. 3. The system for using a photoacoustic effect of claim 1, wherein the wave-guide probe is flexible. 4. The system for using photoacoustic effect of claim 1, wherein the material is metal and wherein the wave-guide probe further has an internal transmission pathway, and the internal transmission pathway is a through bore extending through the metal wave-guide probe for transmitting an agent to the at least one ultrasound area, and the agent is one of a curative agent, a nutritive agent and a diagnostic agent. 5. The system for using a photoacoustic effect of claim 1, wherein the at least one transmission portion comprises a plurality of transmission portions, the at least one ultrasound area comprises a plurality of ultrasound areas, the at least one ultrasound wave comprises a plurality of ultrasound waves, and a distance between the reception portion and each of the plurality of transmission portions is adjustably set to produce a focus point of the plurality of ultrasound waves inside the organic medium. 6. An imaging method comprising: providing a light source for generating a light beam;providing a longitudinally extended wave-guide probe consisting essentially of a material that generates a photoacoustic effect responsive to impingement by the light beam to thereby produce at least one sound wave, the wave-guide probe having a reception portion and at least one transmission portion spaced from the reception portion to define a unitary structure that both generates and transmits the a... | National Taiwan University | A61B005/05 A61B005/00 G10K015/04 A61B008/12 A61B008/00
US09999488 | B1 | 2018-06-19 | Device for providing a measured vertical dimension of occlusion | 2015-06-26 | Devices and methods for treating respiratory problems of a subject, such as those related to sleep apnea, are presented herein. An implementation of a device may be configured to provide a measured vertical dimension of occlusion (VDO) and/or mandibular advancement in a subject. Methods for treating a subject through the use of the device may include systematically increasing and/or decreasing the measured VDO provided by the device. | 1. An oral appliance device configured to provide a measured vertical dimension of occlusion, the oral appliance device comprising: a maxillary portion having an upper cavity configured to receive one or more maxillary teeth of a subject in an as-used position of the oral appliance device inserted in the mouth of the subject;a first mount disposed on the maxillary portion;a mandibular portion having a lower cavity configured to receive one or more mandibular teeth of the subject in the as-used position;a second mount disposed on the mandibular portion, the second mount forming a wing extending from an outer wall of the mandibular portion toward the maxillary portion;one or more connectors, individual ones of the connectors having an end configured to be attached to the maxillary portion and another end configured to be attached to the mandibular portion, wherein the one or more connectors are configured to advance the mandibular portion forward of the maxillary portion to provide mandibular advancement of the subject when the oral appliance device is in the as-used position, the one or more connectors including a first connector, the first connector comprising a first end configured to attach to the maxillary portion, and a second end configured to attach to the mandibular potion;one or more tabs configured to be positioned between respective contact surfaces of the mandibular portion and the maxillary portion, individual ones of the tabs being formed with a thickness that provides a predetermined displacement of the mandibular portion from the maxillary portion, the one or more tabs including a first tab;wherein the one or more tabs positioned between the maxillary portion and the mandibular portion are configured to provide a non-zero vertical dimension of occlusion in the subject with the oral appliance device in the as-used position;wherein the first mount is configured to facilitate attachment of the first end of the first connector to the maxillary portion;wherein the second mount is configured to facilitate attachment of the second end of the first connector to the mandibular portion; andwherein the first tab comprises a slot, the slot having a shape that is complementary to a shape of the wing formed by the second mount such that the first tab is configured for attachment to the second mount by inserting the wing into the slot of the first tab, wherein the attachment of the first tab to the second mount is independent from the attachment of the second end of the first connector to the second mount. 2. The oral appliance device of claim 1, wherein individual tabs further comprise a contact portion, the contact portion being configured to engage at least a part of the contact surface of one or both of the mandibular portion or the maxillary portion, the at least part of the contact surface corresponding to a location of molars of the subject when the oral appliance device is in the as-used position. 3. The oral appliance device of claim 1... | TODD D MORGAN DMD, INC. | A61C019/05 A61B005/00 A61F005/56 A63B071/08
US09993168 | B2 | 2018-06-12 | Implantable pressure monitor | 2013-11-25 | There is provided an implantable pressure monitor having a fluid sack in contact with a body part of a patient where the fluid sack is retained to the body part by a pressure monitor housing that may have various attachment means. The fluid sack is filled with a liquid such as silicone oil. The pressure monitor housing has an opening that provides access to a fistula with a fluid valve that terminates through the fluid sack. A fiber optic pressure sensor is in contact with the liquid in the fluid sack by way of the fistula and fluid valve. In some embodiments of the present invention, an electronics module is incorporated with the implantable pressure monitor to provide telemetry, power, and the like. | 1. An implantable pressure monitor comprising: a pressure monitor housing having a first open end and a second open end to allow for longitudinal placement around the exterior of a blood vessel in situ;a fluid sack retained by the pressure monitor housing and positioned with the pressure monitor housing to allow contact with the exterior of the blood vessel when implanted;a liquid contained within the fluid sack;a fistula with a fluid valve that terminates through the fluid sack;an opening in the pressure monitor housing for access to the fistula; anda fiber optic pressure sensor in communication with the liquid by way of the fistula and fluid valve. 2. The implantable pressure monitor of claim 1, wherein the pressure monitor housing comprises a first retention part and a second retention part mechanically joined together. 3. The implantable pressure monitor of claim 1, wherein the pressure sensor is a Fabry-Perot Interferometer. 4. The implantable pressure monitor of claim 1, further comprising an electronics module coupled to the pressure sensor. 5. The implantable pressure monitor of claim 1, wherein the liquid contained within the fluid sack is a high viscosity liquid. 6. The implantable pressure monitor of claim 1, wherein the pressure monitor housing has the general shape of a prolate spheroid. 7. A pressure monitor comprising: a pressure monitor housing having a first open end and a second open end to allow for longitudinal placement around the exterior of a blood vessel in situ;a fluid sack retained by the pressure monitor housing and positioned with the pressure monitor housing to allow contact with the exterior of the blood vessel when implanted;an opening in the pressure monitor housing to allow the fluid sack to make contact with the blood vessel when implanted;a liquid contained within the fluid sack;a fistula with a fluid valve that terminates through the fluid sack; anda fiber optic pressure sensor in communication with the liquid by way of the fistula and fluid valve. 8. The pressure monitor of claim 7, further comprising an electronics module coupled to the pressure sensor. 9. The pressure monitor of claim 7, wherein the pressure sensor is a Fabry-Perot Interferometer. 10. The pressure monitor of claim 7, further comprising telemetry circuitry. 11. The pressure monitor of claim 7, wherein the liquid contained within the fluid sack is a high viscosity liquid. 12. An implantable pressure monitor comprising: a pressure monitor housing having a first open end and a second open end to allow for longitudinal placement around the exterior of a blood vessel in situ;an attachment structure mechanically affixed to the pressure monitor housing and capable of attaching and retaining the implantable pressure monitor to an exterior of a blood vessel;a fluid sack retained by the pressure monitor housing and positioned with the pressure monitor housing to allow direct physical contact of the fluid sack with the exterior of the blood v... | University of Rochester | A61B005/02 A61B005/022 A61B005/0215 A61B005/0235 A61B005/00 A61B005/0225
US09968789 | B2 | 2018-05-15 | Temporary external pacemaker and monitor | 2015-09-23 | A device for ambulatory monitoring for suspected bradycardia or QT monitoring with simultaneous external pacing capability is provided. The device monitors the patient for a significant bradycardic episode and/or prolongation of the QT interval. The device provides a monitor having sensing, pacing, recording and transmission capabilities. At least two pacing electrodes are provided with adhesive backing for application to the anterior chest region with one cathode to the region of the cardiac apex and an anode to the region of the right upper sternal cardiac border. If a bradycardic episode is detected or prolongation of the QT is sufficient, then pacemaking energy is provided to the electrodes allowing the patient time to seek medical care without suffering the results of temporary hemodynamic instability that might otherwise be associated with dysrhythmia. | 1. An external cardiac pacing and monitoring device comprising: a wearable impedance monitor for measuring an impedance and for monitoring a patient to detect bradycardia or prolonged QT interval; anda single unitary electrode apparatus that is removably attachable to a chest region of the patient, wherein the electrode apparatus comprises at least two electrodes comprising an anode and a cathode that are communicatively connected to the monitor; and wherein the electrode apparatus comprises a generally ovate leaf shape to provide optimal and maximum coverage and contact of the patient's chest region proximal to the patient's cardiac apex and the region of the patient's chest proximal to the patient's right upper sternal cardiac border, and branching channels and fenestrations for a conducting media;wherein the monitor further comprises an electrical current generating device that is capable of providing external pacing to the patient via delivery of an electrical current from the monitor to the patient through the at least two electrodes when bradycardia or prolonged QT interval are detected. 2. The device of claim 1, wherein the monitor further detects heart rate data and heart electrical cycle data; wherein the monitor further comprises a wireless transmitter for transmitting data to a remote computing device; and wherein the data comprises the heart rate data and heart electrical cycle data obtained from the patient via the at least two electrodes attached to the patient's chest region and detected by the monitor. 3. The device of claim 2, wherein the wireless transmitter comprises Bluetooth technology for wireless transmission of the data to the remote computing device. 4. The device of claim 2, further comprising the remote computing device, wherein the remote computing device comprises a computer, a tablet computer, a cellular telephone, or any other suitable computing device. 5. The device of claim 1, wherein the branching channels and fenestrations comprise a main channel and at least one side channel that is connected to the main channel. 6. The device of claim 1, wherein the electrode apparatus further comprises an inject port through which the conducting media is introduced into the electrode apparatus. 7. The device of claim 1, wherein the monitor further detects heart rate data and heart electrical cycle data; wherein the monitor further comprises a memory component that stores the heart rate data and heart electrical cycle data detected by the monitor and at least two electrodes; and wherein the heart rate data and heart electrical cycle data are transmittable to a computing device. 8. The device of claim 1, wherein the monitor is flexible so as to be capable of bending as the patient moves and changes position. 9. The device of claim 1, further comprising a garment, wherein the monitor is connected internally or externally to the garment. 10. The device of claim 1, wherein the monitor is part of a belt. 11. The device of... | - | A61N001/362 A61N001/365 A61B005/00 A61B005/0245 A61B005/04 A61B005/0464 A61B005/0472 A61B005/053
US10007971 | B2 | 2018-06-26 | Systems and methods for user machine interaction for image-based metrology | 2016-03-14 | A method of image-based quantification for allergen skin reaction includes imaging an area of skin that has been subject to a skin-prick test to produce one or more images of the area. The method includes identifying regions of wheal and/or flare in the one or more images of the area and quantifying weal and/or flare indicators based on the regions identified. The method also includes outputting results of the quantified wheal and/or flare indicators indicative of quantified allergen skin reaction. | 1. A method for detection and metrology of allergen skin reaction comprising: displaying an image of an area of skin that has been subject to a skin-prick test;receiving user input indicating a rough outline around an area of the image having a wheal and/or flare object;refining the area indicated in the user input using automated image segmentation to identify a refined contour of the wheal and/or flare object in the image;after refining the area indicated in the user input and before outputting quantified data: displaying the image with an indication of the refined contour of the wheal and/or flare region; andreceiving user input for further refinement of the contour;iteratively displaying the image with the refined contour and receiving user input for further refinement of the contour until an escape condition is reached; andoutputting quantified data indicative of the wheal and/or flare object based on the refined contour, including at least one of area, absolute radius, absolute ellipse axis length, and/or ratios of radius or ellipse axis length compared to a reference. 2. A method as recited in claim 1, wherein the escape condition includes user input indicative of acceptability of the refined contour. 3. A method as recited in claim 1, wherein receiving user input includes receiving user input indicative of a perimeter enclosing the wheal and/or flare object in the image, wherein the perimeter is in the form of at least one of a circle, an oval, an ellipse, a rectangle, or a path of multiple points enclosing the object. 4. A method as recited in claim 3, wherein refining the area includes shrinking the perimeter to encompass the object. 5. A method as recited in claim 1, wherein receiving user input includes receiving user input denoting an area inside the object. 6. A method as recited in claim 5, wherein user input denoting an area inside the object includes at least one of a point denoting the area inside the object or a series of points denoting the area inside the object. 7. A method as recited in claim 6, wherein refining the area includes expanding the point or series of points to encompass the object. 8. A method as recited in claim 1, wherein using automated image segmentation includes using at least one of an active contour, a gradient vector flow (GVF) contour, a balloon model, a diffusion model, or a geometric active contour. 9. A method as recited in claim 1, further comprising accepting user control of one or more imaging sensors, control of one or more projecting devices, and/or control of a mode of operation of a system implementing the method. 10. A system for detection and metrology of allergen skin reaction comprising: a display;an input device;a module operatively connected to the display and input device, wherein the module is configured to execute machine readable instructions to:display an image on the display of an area of skin that has been subject to a skin-prick test;receive user input from the input dev... | Sensors Unlimited, Inc. | G06K009/00 G06T005/00 G06T007/00 G06T005/20 A61B005/00
US09990864 | B2 | 2018-06-05 | Monitoring of a time period relating to a product | 2016-11-29 | A label includes a timer to monitor a predetermined time period relating to a medical device, such as an indwelling cannula, or other product. The label includes a signalling apparatus that provides an alert signal on expiry of the predetermined time period and a fixing portion to fix the label to a support surface such as medical records of a patient. The label can have a first portion and a second portion and the first portion can be separable from the second portion. The fixing portion can be provided in the second portion and all or part of the signalling apparatus provided in the first portion. Also disclosed is a monitoring system for a medical device, including a base station and a label receivable by the base station. The monitoring system monitors a predetermined time period based on receipt of the label by the base station. | 1. A label comprising: a first portion and a second portion, the first and second portions being connected together;wherein the first portion comprises a timer to monitor a predetermined time period, a signalling apparatus that provides an alert signal on expiry of the predetermined time period, and a power source to supply power to the timer and signalling apparatus;wherein an adhesive is provided on a rear surface of the second portion to fix the label to a support surface during monitoring of the predetermined time period; andwherein at least one of a frangible element, a tear line, a tear notch, perforations and a region of weakness is located between the first portion and the second portion to enable disconnection of the first portion from the second portion when the second portion is fixed to the support surface by the adhesive and after monitoring of the predetermined time period. 2. The label of claim 1, wherein the support surface is provided by patient medical records. 3. The label of claim 2, wherein the medical records comprise one or more sheet elements of paper, plastic or card. 4. The label of claim 2, wherein the first portion is arranged to overhang an edge of the medical records when the label is fixed to the medical records by the adhesive. 5. The label of claim 1, wherein the support surface is provided by a surface of a container. 6. The label of claim 1, wherein the second portion is planar. 7. The label of claim 1, wherein the label is a single-use label. 8. The label of claim 1, wherein the second portion comprises a display portion, including a surface on which a user can write information and/or a surface on which information is pre-printed. 9. The label of claim 1, wherein the signalling apparatus provides a first type of alert signal prior to expiry of the predetermined time period and a second type of alert signal upon expiry of the predetermined time period, the first and second types of alert signal being different. 10. The label of claim 9, wherein the first type of alert signal is emitted upon an actuation step being carried out by a user. 11. The label of claim 10, wherein the actuation step comprises pressing a button comprised in the label. 12. The label of claim 1, wherein the label comprises a tab that is removable to initiate monitoring of the predetermined time period by the timer. 13. The label of claim 1, wherein the adhesive is covered by a removable backing layer. 14. The label of claim 13, wherein removal of the backing layer initiates monitoring of the predetermined time period. 15. Medical records comprising the label according to claim 1. 16. A container comprising the label according to claim 1. 17. The label of claim 1, wherein the label has a longitudinal axis and the first and second portions of the label are located opposite to each other along the longitudinal axis. 18. The label of claim 1, wherein the timer is provided by a processor and wherein the signalling apparatus comp... | Senver Pty Ltd | G08B013/02 G09F003/00 A61B005/00 G06Q050/24 G07C001/00 G09F001/00 G06F019/00 A61B090/90 G04C021/00 G04F001/00 G04F003/06 A61M025/00 G08B021/18 G09F003/10 G09F027/00 G09F003/02
US09955892 | B2 | 2018-05-01 | Using intracardiac electrograms to predict location of fibrosis and autonomic nerves in the heart | 2015-08-26 | A method of targeting fibrosis or autonomic nerve tissue for ablation in a subject is provided. The method includes performing at least one EGM analysis of a plurality of recorded atrial EGMs for a tissue in a region suspected of having fibrosis or autonomic nerve tissue. With regard to targeting fibrosis for ablation, the method includes determining one or more correlations of at least one AF EGM characteristic to a region having fibrosis from the plurality of recorded atrial EGMs for the tissue and determining whether the tissue contains dense fibrosis that would preclude effective ablation of the analysis region of the tissue. With regard to targeting autonomic nerve for ablation, the method includes determining whether one or more significant changes in EGM characteristics with autonomic blockade exist that would indicate the need to perform ablation of the analysis region of the tissue. | 1. A method of targeting autonomic nerve for ablation in a subject, comprising: (a) performing at least one electrogram (EGM) analysis of a plurality of recorded atrial electrograms (EGMs) for a tissue in a region suspected of having autonomic nerve tissue;(b) assessing the plurality of EGMs before or after autonomic blockade; and(c) determining a first outcome of executing step (b) and a second outcome of executing step (b) for a region based upon the one or more significant changes in EGM characteristics with autonomic blockade;wherein the first outcome triggers a first decision to avoid ablation of the analysis region and the second outcome triggers a second decision to perform ablation of the analysis region of the tissue. 2. The method of claim 1, wherein step (a) comprises at least one analytical subroutine selected from the group consisting of dominant frequency analysis (DF), organizational index analysis (OI), fractional interval analysis (FI) and Shannon Entropy analysis (ShEn). 3. The method of claim 1, wherein the first outcome consists of no significant changes in EGM characteristics with autonomic blockade and the second outcome consists of at least one significant change in EGM characteristics with autonomic blockade. 4. The method of claim 1, wherein step (b) is performed with one or more analytical subroutines comprising at least one member selected from the group consisting of DF, OI, FI and ShEn. 5. The method of claim 1, wherein the tissue comprises posterior left atrium (PLA) before, during or after double autonomic blockade. 6. The method of claim 1, further comprising acquiring the plurality of recorded atrial EGMs for a tissue in a region suspected of having autonomic nerves in real-time from a subject. 7. A computer program product, comprising a non-transitory tangible computer readable medium having computer readable program code for targeting autonomic nerve for ablation in a subject, wherein the targeting autonomic nerve for ablation comprises: (a) performing at least one electrogram (EGM) analysis of a plurality of recorded atrial electrograms (EGMs) for a tissue; and(b) executing the following instructions: (i) assessing the plurality of EGMs before or after autonomic blockade; and(ii) determining a first outcome of executing step (i) and a second outcome of executing step (i) for a region based upon the one or more significant changes in EGM characteristics with autonomic blockade;wherein the first outcome triggers a first decision to avoid ablation of the analysis region and the second outcome triggers a second decision to perform ablation of the analysis region of the tissue. 8. The computer program product of claim 7, wherein step (a) comprises at least one analytical subroutine selected from the group consisting of dominant frequency analysis (DF), organizational index analysis (OI), fractional interval analysis (FI) and Shannon Entropy analysis (ShEn). 9. The computer program product of claim 7, wherein... | NORTHWESTERN UNIVERSITY | A61B005/046 A61B005/04 A61B018/00 A61B005/00 A61B018/14 A61B034/10 A61N001/39 A61B005/042
US09974345 | B2 | 2018-05-22 | Hip protector system and method for hip fracture prevention | 2017-04-23 | A hip protector system includes an inflatable airbag, a proximity sensor to measure a distance to a point on the ground surface, a gyro to provide spatial orientation of the waist plane of the user, an accelerometer to determine the vertical acceleration of the waist plane of the user and a micro-controller unit. The micro-controller unit calculates a height based on proximity measurement and spatial orientation, computes values of downward velocity based on a change of the height in time and based on the vertical acceleration integrated over time and correlates the downward velocities to validate a true height in time to the ground surface. The airbag is inflated to protect the user responsive to the true height. | 1. A hip protector system comprising: a pouch configured to be worn around a waist of a user, wherein the pouch includes an inflatable airbag;a proximity sensor configured to measure a distance from the user's pelvis to a point on the ground surface;a gyro configured to provide spatial orientation of the waist plane of the user;an accelerometer configured to determine the vertical acceleration of the waist plane of the user;a micro controller unit operatively connected to said proximity sensor, said gyro, and said accelerometer;wherein the micro controller unit is configured to: receive a vertical acceleration direction from the accelerometer;receive a proximity measurement distance signal, from the proximity sensor;receive or compute spatial orientation relative to the vertical direction based on signals provided by the gyro;calculate a height based on said proximity measurement distance signal and said spatial orientation;compute a first value of downward velocity based on a change of the height in time;compute a second value of downward velocity based on the vertical acceleration integrated over time; andcorrelate the first value of downward velocity and the second value of downward velocity to validate a true height in time from the waist plane of the user to the ground surface,wherein the airbag is inflated responsive to the true height from the waist plane of the user to the ground surface to protect the user. 2. The hip protector system of claim 1, wherein the inflatable airbag includes a first airbag and a second airbag, wherein the first airbag is configured to be wrapped against the right part of the waist of the user, and the second airbag is configured to be wrapped against the left part of the waist of the user. 3. The hip protector system of claim 1, further comprising: a pneumatic sub-system to inflate the airbag by discharging compressed gas into the airbag upon detection of a fall event. 4. The hip protector system of claim 1, wherein the micro controller unit is further configured to: detect a fall event by checking height-velocity sets of values against a collision envelope reference database and by verifying continuity of the height against a height continuity criteria reference database, wherein a fall event is detected if the continuity is verified and a predetermined number of within-collision-envelope height-velocity sets are found. 5. The hip protector system of claim 1, further comprising: a pneumatic sub-system configured to inflate the airbag by discharging compressed gas into the airbag, wherein the micro controller unit is configured to:activate the pneumatic sub-system upon detection of a fall event. 6. The hip protector system of claim 1, further comprising: gas discharge mechanism configured to perform a controlled gas discharging process when the airbag undergoes a contraction caused by an impact with a ground surface. 7. A method for hip protection by use of a hip protector system including: a pouch config... | Hip Hope Technologies Ltd. | A41D013/018 A41D013/05 A41D001/00 A61B005/11 A61B005/00 G05B015/02
US10007263 | B1 | 2018-06-26 | Autonomous vehicle accident and emergency response | 2015-11-06 | Methods and systems for monitoring use, determining risk, and pricing insurance policies for a vehicle having one or more autonomous or semi-autonomous operation features are provided. According to certain aspects, with the customer's permission, it may be detected by sensors that an occupant of the autonomous or semi-autonomous vehicle is experiencing a medical emergency. A nearby medical facility may be determined based upon the vehicle location and the detected medical emergency. A route from the current vehicle location to the medical facility may be determined, and the autonomous or semi-autonomous vehicle may be automatically directed or routed to the medical facility. A message may also be generated and transmitted to the medical facility to alert them that a person in need of timely medical assistance is on the way. Life and auto insurance discounts may be generated for risk averse customers based upon their vehicles having the emergency response functionality. | 1. A computer-implemented method for directing a route of an autonomous or semi-autonomous vehicle during an emergency, the method comprising: detecting, by one or more sensors disposed within the autonomous or semi-autonomous vehicle, that an occupant of the autonomous or semi-autonomous vehicle is experiencing a medical emergency;identifying, by the one or more processors, a medical facility based upon a vehicle location of the autonomous or semi-autonomous vehicle;determining, by the one or more processors, one or more routes from the vehicle location to the medical facility;causing, by the one or more processors, the autonomous or semi-autonomous vehicle to automatically travel to the medical facility along the determined one or more routes, wherein the autonomous or semi-autonomous vehicle is controlled by one or more autonomous operation features during travel along the route; andtransmitting, by the one or more processors, a message to at least one of the following: the medical facility, a police department, a fire department, or a family member of the occupant, wherein the message indicates the determined one or more routes to the medical facility. 2. The computer-implemented method of claim 1, wherein the medical emergency is detected by a biometric device within the autonomous or semi-autonomous vehicle. 3. The computer-implemented method of claim 1, wherein the vehicle location is determined using a Global Positioning System (GPS) receiver. 4. The computer-implemented method of claim 1, wherein the detected medical emergency includes one or more of the following: a heart attack, a stroke, or a seizure. 5. The computer-implemented method of claim 1, wherein causing the autonomous or semi-autonomous vehicle to automatically travel to a medical facility further comprises: causing, by the one or more processors, the one or more autonomous operation features to engage;causing, by the one or more processors, the one or more autonomous operation features to control the operation of the autonomous or semi-autonomous vehicle along the determined one or more routes to the medical facility; andcausing, by the one or more processors, the autonomous or semi-autonomous vehicle to park at an appropriate location upon arrival at the medical facility. 6. The computer-implemented method of claim 1, wherein the one or more autonomous operation features of the autonomous or semi-autonomous vehicle perform at least one of the following functions: steering;accelerating;braking;parking;pedestrian detection;artificial intelligence;vehicle navigation;vehicle positioning; orremote vehicle location determination. 7. A computer system for directing a route of an autonomous or semi-autonomous vehicle during an emergency, comprising: one or more processors disposed within the autonomous or semi-autonomous vehicle;one or more sensors disposed within the autonomous or semi-autonomous vehicle and communicatively connected to the one or more processors;a communic... | STATE FARM MUTUAL AUTOMOBILE INSURANCE COMPANY | G08B025/00 G05D001/00 G05D001/02 G01C021/34 G08B025/10 A61B005/00 A61B005/02 B60W040/08
US09964747 | B2 | 2018-05-08 | Imaging system and method for imaging an object | 2012-06-11 | An imaging apparatus (100) for imaging an object (1) under investigation, in particular a biological object, comprises a light source device (10) arranged for an illumination of the object (1), a light detector device (20) arranged for detection of light emitted by the object (1) in response to the illumination of the object (1), an acoustic detector device (30) arranged for collecting acoustic signals generated in the object (1) in response to the illumination of the object (1), an image reconstruction device (40) arranged for reconstructing an optical image and an opto-acoustic image of the object (1), and a resolution adaptation device (50) being capable of adjusting imaging properties of the opto-acoustic image, said imaging properties including at least one of the spatial resolution and the imaging depth of the opto-acoustic image. Furthermore, an imaging method for imaging an object (1) under investigation, in particular a biological object, is described. | 1. An imaging apparatus for imaging a biological object under investigation, comprising: a light source device arranged for an illumination of the object,a light detector device arranged for detection of light emitted by the object in response to the illumination of the object,an acoustic detector device arranged for collecting acoustic signals at multiple frequencies, generated in the object in response to the illumination of the object, the acoustic detector device having a frequency response wherein the acoustic detector device produces signals that depend on the frequencies of the collected acoustic signals,an image reconstruction device arranged for reconstructing an optical image of the object having a first resolution and an opto-acoustic image of the object having a second resolution,a resolution adaptation device configured to adjust imaging properties of the opto-acoustic image, said imaging properties including at least one of the second resolution and an imaging depth of the opto-acoustic image, wherein the second resolution of the opto-acoustic image is adjusted by at least one of the following: adapting the frequency response with the imaging depth and subjecting the collected acoustic signals to at least one frequency filtering in dependency on the imaging depth, andthe image reconstruction device is further arranged for combining the optical image and the opto-acoustic image into a hybrid optical/opto-acoustic image wherein the first resolution is gradually exchanged for the second resolution at increasing imaging depths to obtain a hybrid optical/opto-acoustic image of varying resolution with imaging depth. 2. The imaging apparatus according to claim 1, wherein: the resolution adaptation device is arranged for adjusting the imaging properties of the opto-acoustic image in dependency on optical, acoustic and/or geometric properties of the object or parts thereof. 3. The imaging apparatus according to claim 1, wherein: the resolution adaptation device includes a filtering unit arranged for subjecting the collected acoustic signals to the at least one frequency filtering in dependency on the imaging depth, wherein acoustic signals having high frequencies in the range from 30 MHz to 60 MHz are transmitted to the image reconstruction device or acoustic signals having low frequencies in the range from 5 MHz to 10 MHz are transmitted to the image reconstruction device, depending on the imaging depth. 4. The imaging apparatus according to claim 1, wherein: the resolution adaptation device includes a drive unit being arranged for moving the acoustic detector device or parts thereof relative to the object. 5. The imaging apparatus according to claim 4, wherein: the acoustic detector device comprises at least one detector element being movable relative to the object, andthe drive unit is arranged for moving the at least one detector element along a linear or curved, in particular a circular line, and/or along a planar or curved surface.... | Helmholtz Zentrum Munchen Deutsches Forschungszentrum Fur Gesundheit Und Umwelt (GMBH) | G02B021/00 A61B005/00 G01N029/24 G01N021/17 G02B021/36 G01N029/46 G01N021/64 H04N005/232
US09993182 | B2 | 2018-06-12 | Computer vision system for ambient long-term gait assessment | 2016-10-03 | A method for gait analysis of a subject performed periodically over time to detect changes in one or more gait characteristics. The method includes detecting and identifying a subject and analyzing the gait of the subject on a plurality of occasions. Analyzing the gait of the subject includes, a detecting body parts, generating a joint model depicting the location of the at least one joint in each of the at least two frames, using the joint model to segment a gait cycle for the at least one joint, and comparing the gait cycle to a threshold value to detect abnormal gait. | 1. A computer-implemented method for gait analysis of a subject comprising: obtaining visual data from a single frontal view image capture device, the image capture device being positioned in front of at least one walking subject, the image capture device including a camera mounted in an elongate hallway in which the subject can walk towards the camera, said visual data including a frontal view of the subject approaching the camera, the visual data comprising at least two image frames of the at least one walking subject over a period of time walking toward the image capture device, the at least two image frames capturing at least a portion of the gait of the at least one walking subject;analyzing the visual data to determine the identity of the at least one walking subject;for each identified walking subject: segmenting one or more gait cycles of the identified walking subject, the segmenting including detecting within the at least two images body parts as two-dimensional landmarks using a pose estimation algorithm on each of the at least two frames, generating a joint model depicting the location of the at least one joint in each of the at least two frames, and using the joint model to segment the one or more gait cycles;detecting at least one gait feature in the one or more gait cycles;comparing the at least one gait feature to at least one of the following to detect an abnormal gait: a threshold value or a history of gait cycles of the identified walking subject;repeating the foregoing steps over a period of time to generate a gait profile for each identified walking subject; andanalyzing the gait profile to detect at least one trend in at least one gait cycle over time. 2. The computer-implemented method for gait analysis of a subject as set forth in claim 1, wherein the at least one trend includes a change in stride length, duration or cadence. 3. The computer-implemented method for gait analysis of a subject as set forth in claim 1, further comprising, prior to generating the joint model, estimating a three-dimensional shape of the subject using the two-dimensional landmarks, and estimating the at least one joint location based on the three-dimensional shape. 4. The computer-implemented method for gait analysis of a subject as set forth in claim 1, wherein the joint model includes a deformable parts model. 5. The computer-implemented method for gait analysis of a subject as set forth in claim 1, wherein the at least one joint includes an ankle, a knee, a hip, or other joint. 6. The computer-implemented method for gait analysis of a subject as set forth in claim 5, wherein the gait cycle includes a distance between two consecutive peaks in a trajectory of a joint. 7. The computer-implemented method for gait analysis of a subject as set forth in claim 5, wherein the gait cycle includes a distance between consecutive peaks in an angle of a joint or body part. 8. A system for gait analysis of a subject comprising: an image capture device... | Conduent Business Services, LLC | G06K009/00 A61B005/11 G06T007/00 G06K009/62 G06K009/46 A61B005/00
US09968286 | B2 | 2018-05-15 | Systems, devices, and methods for performing trans-abdominal fetal oximetry and/or trans-abdominal fetal pulse oximetry using a fetal heartbeat signal | 2017-09-08 | Light reflected from a pregnant woman's abdomen and fetus contained therein that has been received by a detector and converted into a reflected electronic signal may be received by a processor. A portion of the reflected electronic signal that is reflected from the fetus may be isolated and the isolated portion of the reflected electronic signal may be analyzed to determine a fetal hemoglobin oxygen saturation level of the fetus. The isolation may be achieved by synchronizing the reflected electronic signal with a fetal heartbeat signal and multiplying the synchronized reflected electronic signal by the synchronized fetal heartbeat signal. | 1. A system for determining a fetal hemoglobin oxygen saturation level comprising: a light source adapted to project light into the abdomen of a pregnant mammal toward a fetus contained therein;a detector adapted to detect light reflected from the pregnant mammal's abdomen and the fetus contained therein over a first time domain, convert the detected light into a reflected electronic signal, and communicate the reflected electronic signal to a processor;the processor, the processor being configured to: receive the reflected electronic signal from the detector;isolate a portion of the reflected electronic signal that is reflected from the fetus, the isolation comprising: receiving a fetal heartbeat signal for the fetus from a fetal heartbeat monitor over a second time domain, the fetal heartbeat signal indicating when, in the second time domain, a fetal heartbeat occurs;synchronizing the reflected electronic signal and the fetal heartbeat signal over the first time domain and the second time domain; andmultiplying the synchronized reflected electronic signal by the synchronized fetal heartbeat signal;analyze the isolated portion of the reflected electronic signal to determine a fetal hemoglobin oxygen saturation level of the fetus; andprovide an indication of the oxygen level of fetal blood to a display device. 2. The system of claim 1, further comprising: an adjustment mechanism coupled to the light source, the adjustment mechanism being adapted to adjust a frequency of light emitted by the light source. 3. The system of claim 1, further comprising: an adjustment mechanism coupled to the light source, the adjustment mechanism being adapted to adjust an incident angle of the light emitted by the light source when the light is projected into the pregnant mammal's abdomen. 4. The system of claim 1, further comprising: an adjustment mechanism coupled to the light source, the adjustment mechanism being adapted to focus a beam of light as it is projected into the pregnant mammal's abdomen as it emitted from the light source. 5. The system of claim 1, further comprising: a housing adapted to house the light source and the detector. 6. The system of claim 1, wherein the light source and the detector are configured to be disposable following a single use thereof. 7. The system of claim 1, further comprising: an additional detector, the additional detector being adapted to detect light reflected from the pregnant mammal's abdomen and the fetus, convert the detected light into an additional reflected electronic signal, and communicate the additional reflected electronic signal to the processor. 8. The system of claim 1, further comprising: an additional light source adapted to project light into the abdomen of the pregnant mammal toward the fetus contained therein. 9. The system of claim 1, wherein the light source emits a light of a wavelength within a range at least one of between 700 nm and 740 nm and between 800 and 900 nm. 10. The system of cl... | RAYDIANT OXIMETRY | A61B005/1455 A61B005/1482 A61B008/00 A61B005/01 A61B005/0205 A61B005/145 A61B005/00 A61B005/024
US09986924 | B2 | 2018-06-05 | Implantable biomedical devices on bioresorbable substrates | 2013-12-24 | Provided herein are implantable biomedical devices and methods of administering implantable biomedical devices, making implantable biomedical devices, and using implantable biomedical devices to actuate a target tissue or sense a parameter associated with the target tissue in a biological environment. | 1. An implantable biomedical device for actuating a target tissue or sensing a parameter associated with the target tissue in a biological environment, said device comprising: a bioresorbable substrate;an electronic device comprising one or more metallic conductor components including at least one electrode supported by said bioresorbable substrate, wherein at least one of said metallic conductor components has at least one physical dimension less than or equal to 100 microns;a barrier layer encapsulating at least a portion of said metallic conductor components; anda transmitter or a receiver operationally connected to said one or more metallic conductor components;wherein said bioresorbable substrate, said electronic device, and said barrier layer provide a net bending stiffness of the implantable biomedical device of less than 1×109 GPa μm4; and wherein upon contact with said biological environment said bioresorbable substrate is at least partially resorbed, and the Young's modulus of the implantable biomedical device decreases by at least 20% upon complete or partial resorption of the bioresorbable substrate, thereby establishing an interface providing for conformal contact between said electronic device and said target tissue. 2. The device of claim 1 further comprising a biocompatible layer provided on said bioresorbable substrate, wherein the biocompatible layer is positioned between the electronic device and the bioresorbable substrate. 3. The device of claim 1, wherein said bioresorbable substrate, said barrier layer or both said bioresorbable substrate and said barrier layer have a substantially planar contact surface for contacting said target tissue. 4. The device of claim 1, wherein said bioresorbable substrate is configured to be completely resorbed upon contact with said biological environment. 5. The device of claim 1, wherein said bioresorbable substrate is configured not to be completely resorbed upon contact with said biological environment. 6. The device of claim 1, wherein said at least partial resorption of the bioresorbable substrate establishes an interface providing for physical contact, electrical contact, thermal contact and/or optical communication between said electronic device and said target tissue. 7. The device of claim 1, wherein resorption of said bioresorbable substrate provides the electronic device in optical communication with said target tissue. 8. The device of claim 1, wherein said bioresorbable substrate comprises a biopolymer, a synthetic polymer, a protein, a polysaccharide, silk, a poly(glycerol-sebacate) (PGS), polydioxanone, poly(lactic-co-glycolic acid) (PLGA), polylactic acid (PLA), collagen, chitosan, fibroin, silkworm fibroin, modified silkworm fibroin, spider silk, insect silk, recombinant silk, or any combination of these. 9. The device of claim 1, wherein said bioresorbable substrate has (i) a Young's modulus selected from the range of 0.5 MPa to 10 GPa;(ii) a thickness selected from t... | The Board of Trustees of the University of Illinois Northwestern University Trustees of Tufts College The Trustees of the University of Pennsylvania | A61B005/04 A61N001/05 A61B005/05 B82Y015/00 A61B005/00 A61L031/04 A61L031/14
US09974487 | B2 | 2018-05-22 | Heart rate detection module, and detection and denoising method thereof | 2015-06-05 | A heart rate detection module including a PPG measuring device, a motion sensor and a processing unit is provided. The PPG measuring device is configured to detect a skin surface in a detection period to output a PPG signal. The motion sensor is configured to output an acceleration signal corresponding to the detection period. The processing unit is configured to respectively convert the PPG signal and the acceleration signal to first frequency domain information and second frequency domain information, determine a denoising parameter according to a maximum spectrum peak value of the second frequency domain information to denoise the first frequency domain information, and calculate a heart rate according to a maximum spectrum peak value of the denoised first frequency domain information. | 1. A heart rate detection module, comprising: a PPG measuring device configured to detect a skin surface in a detection period to output a PPG signal;a motion sensor configured to output an acceleration signal corresponding to the detection period;a band pass filter configured to filter the PPG signal and the acceleration signal; anda processing unit comprising a conversion module, a peak value extraction module and a calculation module,the conversion module configured to respectively convert the PPG signal and the acceleration signal to first frequency domain information, which comprises a first frequency index set and a first spectrum value set associated with the first frequency index set, andsecond frequency domain information, which comprises a second frequency index set and a second spectrum value set associated with the second frequency index set,the peak value extraction module configured to identify a plurality of frequency indexes corresponding to a plurality of spectrum peak values in the first frequency domain information and the second frequency domain information,the calculation module configured to determine a reference index as a denoising parameter according to a frequency index corresponding to a maximum spectrum peak value of the second frequency domain information to denoise the first frequency domain information, wherein, to denoise the first frequency domain information, the calculation module is configured to remove spectrum values, which correspond to frequency indexes of the denoising parameter, from the first frequency domain information, andthe calculation module further configured to determine a heart rate index according to a denoised maximum spectrum peak value of the denoised first frequency domain information, and calculate a heart rate according to the heart rate index. 2. The heart rate detection module as claimed in claim 1, wherein the conversion module is configured to convert the PPG signal to a frequency domain PPG signal,generate the first frequency domain information according to the frequency domain PPG signal,convert the acceleration signal to a frequency domain acceleration signal, andgenerate the second frequency domain information according to the frequency domain acceleration signal. 3. The heart rate detection module as claimed in claim 1, wherein the first frequency index set and the second frequency index set have an identical number of frequency indexes. 4. The heart rate detection module as claimed in claim 1, wherein the calculation module is further configured to calculate a half of the reference index and a double of the reference index,wherein the denoising parameter further comprises at least one of the half of the reference index and the double of the reference index. 5. The heart rate detection module as claimed in claim 1, wherein the processing unit further comprises: a heart rate monitoring module configured to record a variation tendency of heart rates corresponding to a plurality... | PIXART IMAGING INC. | A61B005/02 A61B005/00 A61B005/024
US09974612 | B2 | 2018-05-22 | Enhanced diagnostics for a telepresence robot | 2014-02-13 | A telepresence device may autonomously check patients. The telepresence device may determine the frequency of checking based on whether the patient has a risk factor. The telepresence device may include an image sensor, a thermal camera, a depth sensor, one or more systems for interacting with patients, or the like. The telepresence device may be configured to evaluate the patient's condition using the one or more sensors. The telepresence device may measure physiological characteristics using Eulerian video magnification, may detect pallor, fluid level, or fluid color, may detect thermal asymmetry, may determine a psychological state from body position or movement, or the like. The telepresence device may determine whether the patient is experiencing a potentially harmful condition, such as sepsis or stroke, and may trigger an alarm if so. To overcome alarm fatigue, the telepresence device may annoy a care provider until the care provider responds to an alarm. | 1. A non-transitory computer-readable storage medium including computer-readable instruction code that, when executed, causes a telepresence device to perform operations for autonomously checking a plurality of patients, the operations comprising: receiving, by a processor, indications of each of the plurality of patients; receiving, by the processor, medical data, via a communications network, for at least one of the plurality of patients;determining, by the processor, a frequency of checking each of the plurality of patients with the telepresence device based on the received medical data, wherein checking each of the plurality of patients with the telepresence device includes autonomously moving a camera of the telepresence device to capture a series of images of each of the plurality of patients;responsive to an instruction from the processor, autonomously moving the camera of the telepresence device to capture a first series of images of at least one of the plurality of patients at a first time;determining, by the processor, a heart rate of the at least one of the plurality of patients by analyzing the first series of images to detect changes in skin color of the at least one patient captured in the first series of image; andautonomously moving the camera of the telepresence device to capture at least a second series of images of the at least one of the plurality of patients at a second time after a period of time defined by the determined frequency of checking has elapsed. 2. The non-transitory computer-readable storage medium of claim 1, wherein the method further comprises detecting one or more risk factors in the received medical data, and wherein determining the frequency comprises determining the frequency based on the one or more risk factors. 3. The non-transitory computer-readable storage medium of claim 2, wherein detecting one or more risk factors comprises receiving an indication of a diagnosis requiring more frequent checking. 4. The non-transitory computer-readable storage medium of claim 1, wherein the medical data includes an indication of the frequency. | INTOUCH TECHNOLOGIES, INC. | A61B005/00 A61B019/00 H04N007/14 B25J009/16 B25J011/00 G05D001/00 G06F019/00 A61B005/01 A61B005/0205 A61B005/11 A61B005/16 A61B034/30 A61B005/024
US09968749 | B2 | 2018-05-15 | Respiration system | 2013-02-21 | A respiration system for noninvasive respiration includes a respiration drive, which is controlled by a control device, and includes a patient module (4) with electrodes for picking up electrode signals from the surface of the chest of a patient. The control device is set up to suppress ECG signals in the electrode signals in order to obtain electromyographic signals (EMG signals) representing the breathing effort and to control the respiration drive as a function of the EMG signals. Provisions are made for deriving ECG signals from the electrode signals before said ECG signals are suppressed and for making data representative of the ECG available for display. | 1. A respiration system for noninvasive respiration, the respiration system comprising: a respirator with a display and a respiration drive;a patient module with electrodes for picking up electrode signals from the surface of the chest of a patient, the electrode signals including electrocardiogram (ECG) signals and electromyographic (EMG) signals; anda control device controlling the respiration drive, the control device comprising a microprocessor, the control device being configured to receive patient module signals, based on the electrode signals and including the ECG signals and the EMG signals, from the patient module, to suppress the ECG components in the patient module signals in order to obtain the EMG signals representing the breathing effort and to control the respiration drive as a function of the EMG signals, the control device picking up the ECG signals from the patient module signals before the ECG signal component is suppressed and making data representative of the ECG signals, picked up from the patient module signals before the ECG signal component is suppressed, available for display, the control device further being configured to form an envelope for the EMG signals, after separation of the ECG signals, and to display the envelope for the EMG signals on the display of the respirator, to determine a heart rate as a measured value from the ECG signal and to display the heart rate together with the ECG signal on the respirator or to make the heart rate together with the ECG signal available at outputs for separate monitor display; wherein the patient module comprises circuits to separate the ECG signals from the patient module signals and to make the separated ECG signals available for display in the digital and/or analog form. 2. A respiration system in accordance with claim 1, further comprising: connection lines wherein the patient module is connected with the respiration drive and the control device by the connection lines, the connection lines supplying energy for the patient module and providing data transmission between the patient module and at least one of the respiration drive and the control device. 3. A respiration system in accordance with claim 1, wherein the patient module is provided with a battery for energy supply and is in radio connection with the respiration drive and the control device in a wireless manner. 4. A respiration system in accordance with claim 1, further comprising a separate monitor for displaying the ECG signals made available at the outputs. 5. A respiration system in accordance with claim 1, wherein a single display is provided for displaying the EMG signals and the ECG signals. 6. A respiration system in accordance with claim 5, wherein the single display provides a window of the display of the ECG signals. 7. A respiration system comprising: a respirator with a respiration drive;a patient module with electrodes for picking up electrode signals from the surface of the chest of a patient... | DRÄGERWERK AG & CO. KGAA | A61M016/00 A61B005/0488 A61B005/00 A61B005/024 A61B005/0402
US10002635 | B2 | 2018-06-19 | Systems and methods for information capture | 2016-11-07 | Disclosed herein are information capture systems and related methods. An information capture system includes a sensor secured to an object configured to be involved with a possible event. The sensor is configured to detect one or more stimuli that are associated with the possible event, and transmit a sensor signal indicating data corresponding to the one or more stimuli. The information capture system also includes a recording device configured to record information responsive to a triggering event determined from the sensor signal. A method includes analyzing sensor data from the sensor, determining, from the sensor data, that a triggering event occurred, and recording post-trigger information following the determination of the triggering event. | 1. An information capture system, comprising: a sensor secured to an object configured to be involved with a possible event, the sensor configured to detect one or more stimuli that are associated with the possible event, and transmit a sensor signal indicating data corresponding to the one or more stimuli;at least one other sensor secured to another object configured to be involved with another possible event, the at least one other sensor configured to detect one or more other stimuli that are associated with the another possible event, and transmit another sensor signal indicating data corresponding to the one or more other stimuli;a recording device configured to record information responsive to a triggering event determined from the sensor signal, the another sensor signal, and a combination of the sensor signal and the another sensor signal; andcircuitry configured to indicate which of the sensors corresponding to the object or the another object detected the possible event or the another possible event that led to the triggering of the recording device to record the information. 2. The information capture system of claim 1, wherein the recording device comprises a low power wireless communication device that is configured to: receive the sensor signal from the sensor;remain active while the video recording device is in an inactive state; andinstruct the video recording device to power up to an active state and record the information responsive to the triggering event. 3. The information capture system of claim 1, wherein the object comprises an object selected from the group consisting of a surfboard, a skateboard, a snowboard, a wakeboard, a ski, a heart-rate monitor, a bicycle, a motorcycle, a kayak, a stand-up paddle board, a canoe, an all-terrain vehicle, an automobile, a ramp, a ball, a baseball bat, a golf club, a hockey stick, a glove, an article of clothing, a hat, a helmet, a watch, a bracelet, an armband, a leg band, a headband, a shoe, glasses, a walking stick, a mirror, and a door. 4. The information capture system of claim 1, wherein the sensor comprises at least one sensor selected from the group consisting of an accelerometer, a pedometer, a pressure sensor, a capacitive touch sensor, a temperature sensor, a heat sensor, a gyroscope, a heart-rate sensor, a motion sensor, an infrared sensor, a light sensor, an acoustic sensor, a moisture sensor, a strain gauge, an image sensor, an ambient light sensor, a proximity sensor, a connector that senses when the connector is connected and disconnected, a flex sensor, and a global positioning system sensor. 5. The information capture system of claim 1, wherein the recording device comprises a video image capture device configured to: constantly record and store video data;delete the video data that was recorded at least a predetermined buffer period of time before a present time; andstop deleting the video data that was recorded the predetermined buffer period of time before the p... | SENWORTH, INC. | G11B019/02 A41D001/00 A41D019/00 A42B001/24 A42B003/04 A43B003/00 G11B020/02 G11B020/10 H04N001/21 H04N005/225 H04N005/77 H04N007/18 A61B005/024
US09987489 | B2 | 2018-06-05 | Controlling ear stimulation in response to electrical contact sensing | 2016-11-01 | Systems and related methods for controlling an ear stimulation device with a personal computing device, in response to determination of electrical contact of an electrode in a stimulator earpiece with an ear of a user of the personal computing device, are described. If the electrode is not in good electrical contact with the ear of the user, delivery of the stimulus is prevented and the user is notified of the status of the electrode. In various aspects, the user is instructed to reposition the earpiece or replace, clean, moisten, or apply gel to at least a portion of the electrode. | 1. A method of controlling an ear stimulation device with a personal computing device, comprising: detecting at electrical signal input circuitry, via at least one first electrode of an earpiece of an ear stimulation device, an electrical signal indicative of electrical contact of the at least one first electrode with the ear of a user of a personal computing device, wherein the at least one earpiece is operably connected to the personal computing device, and wherein the ear stimulation device is adapted to stimulate at least one nerve innervating the ear of the user of the personal computing device;determining, using contact determination circuitry on the personal computing device, whether the at least one first electrode is in good electrical contact with the ear of the user;if the at least one first electrode is not in good electrical contact with the ear of the user, sending a control signal from the personal computing device to the ear stimulation device, under control of neural stimulus control signal determination circuitry on the personal computing device, to prevent delivery via the earpiece of a stimulus to the ear at which the earpiece is located; anddelivering, under control of notification circuitry on the personal computing device, a notification to the user relating to the status of the at least one first electrode. 2. The method of claim 1, wherein the personal computing device includes a phone, watch, wearable device, tablet computer, laptop computer, or desktop computer. 3. The method of claim 1, including receiving, at handshake circuitry on the personal computing device, a handshake signal from ear stimulation device control circuitry associated with the ear stimulation device. 4. The method of claim 1, including delivering, under control of test signal circuitry on the personal computing device, an electrical test signal via at least one second electrode of the at least one earpiece, and detecting the electrical signal via the at least one first electrode responsive to the electrical test signal. 5. The method of claim 4, including determining an electrical impedance between the at least one first electrode and the at least one second electrode. 6. The method of claim 1, wherein determining whether the at least one first electrode is in good electrical contact with the ear of the user includes determining an amplitude of the electrical signal. 7. The method of claim 1, wherein determining whether the at least one first electrode is in good electrical contact with the ear of the user includes determining a signal-to-noise ratio of the electrical signal. 8. The method of claim 1, including delivering, under control of test signal circuitry on the personal computing device, an audio test signal via a sound source associated with the at least one earpiece, and determining proper placement of the at least one earpiece based upon audio feedback. 9. The method of claim 1, wherein determining whether the at least one first el... | Elwha LLC | A61N001/36 A61B005/053 A61N007/00 A61N002/00 H04R025/00 A61N001/04 A61H023/02 A61N001/372 G06F019/00 A63F013/424 A61N002/02
US09956116 | B2 | 2018-05-01 | Method and apparatus for treating an ocular disorder | 2012-10-27 | Embodiments of the claimed invention are directed to the treatment of glaucoma (or conditions of elevated intraocular pressure) using a novel ab interno trabeculotomy procedure that uses a flexible device. At least one advantage of the present method is that it does not require a conjunctival or scleral incision, which in turn improves patient recovery time and healing. | 1. A method for performing a trabeculotomy ab intern, the method comprising the steps of making at least one corneal incision,placing a surgical instrument with a cutting edge through the corneal incision,making an incision into the trabecular meshwork to access the lumen of Schlemm's canal,placing the distal end of a device into the anterior chamber,advancing the device within Schlemm's canal,pulling the distal end of the device into the anterior chamber,applying tension to the device within the canal by applying tension between the ends of the device within Schlemm's canal thereby rupturing the trabecular meshwork in the area cannulated by the device, andwithdrawing the device through the corneal incision. 2. The method of claim 1, wherein the device is advanced along the full circumference of Schlemm's canal. 3. The method of claim 1, where the device is advanced along Schlemm's canal for approximately 180 degrees and repeating the procedure to the remaining 180 degrees of the canal. 4. The method of claim 1, where the device is inserted into Schlemm's canal while being visualized by a gonioprism. 5. The method of claim 1, where the device is inserted into Schlemm's canal while being visualized by an endoscope placed in the anterior chamber. 6. The method of claim 1, where the device comprises a lumen to inject fluid during cannulation of Schlemm's canal. 7. The method of claim 1, where the device comprises a lighted tip to facilitate visualization of the tip location during cannulation of Schlemm's canal. 8. The method of claim 1, where the device comprises a fiber optic. 9. The method of claim 1, where the device comprises a curved tip. 10. The method of claim 9, where the curved tip has a radius ranging from 2 to 4 mm. 11. The method of claim 1, wherein the corneal incision is made to insert the distal end of the device into the anterior chamber, and a second corneal incision is made to retrieve the distal tip of the device. 12. The method of claim 1 where the corneal incision is made in the temporal quadrant of the eye. | INNOVATIVE GLAUCOMA SOLUTIONS, LLC | A61F009/00 A61F009/007 A61B005/06 A61F009/008 A61F009/013
US09955887 | B2 | 2018-05-01 | Wearable monitor | 2017-03-20 | The present disclosure relates to a wearable monitor device and methods and systems for using such a device. In certain embodiments, the wearable monitor records cardiac data from a mammal and extracts particular features of interest. These features are then transmitted and used to provide health-related information about the mammal. | 1. A wearable device for monitoring data, the device comprising: a sensor and circuit configured to detect or derive cardiac signals from a mammal, the circuit configured to estimate a heartbeat time series from the cardiac signals;a transmitter, the transmitter configured to transmit the heartbeat time series to a computing device, the computing device configured to infer a likelihood of an occurrence of past cardiac arrhythmia from the heartbeat time series; andwherein the computing device is configured to provide a report, the report comprising the likelihood of the occurrence of past cardiac arrhythmia. 2. The device of claim 1, wherein the computing device is a server. 3. The device of claim 1, wherein the computing device is a smartphone. 4. The device of claim 2, wherein the computing device communicates with the transmitter through a smartphone intermediary. 5. The device of claim 1, wherein the report comprises indications for the presence of atrial fibrillation. 6. The device of claim 5, wherein the indications for the presence of atrial fibrillation comprise detecting at least 1000 beats. 7. The device of claim 1, wherein the computing device infers a plurality of most probable cardiac rhythms by filtering the heartbeat time series according to a predetermined threshold. 8. The device of claim 1, wherein the circuit is further configured to estimate a signal amplitude from the cardiac signals and the transmitter is further configured to transmit the signal amplitude to the computing device. 9. The device of claim 1, wherein the circuit is further configured to estimate a noise level from the cardiac signals and the transmitter is further configured to transmit the noise level to the computing device. 10. The device of claim 1, wherein the circuit is configured to collect a secondary signal and transmit the secondary signal to the computing device. 11. The device of claim 10, wherein the secondary signal is accelerometer data. 12. The device of claim 10, wherein the secondary signal is electrode contact quality data. | iRhythm Technologies, Inc. | A61B005/0408 A61B005/046 A61B005/00 A61B005/0205 A61B005/04 A61B005/0432 A61B005/0456 A61B005/0472 G06F019/00 A61B005/024
US09999378 | B2 | 2018-06-19 | Method and apparatus for monitoring deviation of a limb | 2013-11-08 | Apparatus is disclosed for monitoring, measuring and/or estimating deviation of a body part of a vertebral mammal. The apparatus includes at least one sensor for measuring rotation of the body part relative to a first frame of reference and for providing data indicative of the rotation. The apparatus also includes a memory device adapted for storing the data and a processor adapted for processing the data to evaluate a deviation of the body part that correlates to the data. The processor may be configured to execute an algorithm for evaluating deviation of the body part. A method of monitoring, measuring and/or estimating deviation of a body part of a vertebral mammal is also disclosed. | 1. Apparatus for monitoring, measuring and/or estimating deviation of a body part of a vertebral mammal, said apparatus including: at least one sensor for measuring rotation of said body part relative to a first frame of reference and for providing data indicative of said rotation;a memory device adapted for storing said data; anda processor adapted for processing said data to evaluate a deviation of said body part that correlates to said data;wherein said processor is configured to execute an algorithm for evaluating said deviation of said body part, wherein said algorithm is adapted to: integrate said data over a period of time to provide an angular displacement (θ);evaluate a twist component (θX) of said angular displacement representing twist angle; andcompensate said twist component (θX) by adding an angular offset (θx0) to said twist component (θX). 2. Apparatus according to claim 1, wherein said algorithm is adapted to transform said data from said first frame of reference relative to a second frame of reference in which said body part performs a movement. 3. Apparatus according to claim 1, wherein said algorithm is adapted to evaluate a component (θZ) of said angular displacement representing valgus or varus angle. 4. Apparatus according to claim 3, wherein said algorithm is adapted to project said lateral flexion component (θZ) onto a frontal plane. 5. Apparatus according to claim 1, wherein said angular offset (θx0) is caused by components (θY) and (θZ) of said angular displacement and is determined by θx0=a tan(sin(θZ)/tan(θY)). 6. Apparatus according to claim 1 wherein said at least one sensor includes a gyroscope. 7. Apparatus according to claim 1 wherein said at least one sensor is adapted for measuring rotation around one or more orthogonal axes. 8. Apparatus according to claim 1 wherein said at least one sensor is adapted for measuring acceleration of said body part relative to an inertial frame of reference and for providing data indicative of said acceleration. 9. Apparatus according to claim 8 wherein said at least one sensor is adapted for measuring acceleration along one or more orthogonal axes. 10. Apparatus according to claim 1 wherein said body part of said mammal includes legs and said apparatus is adapted to monitor rotation components associated with said legs. 11. Apparatus according to claim 10, wherein respective sensors are applied to the legs of said mammal. 12. Apparatus according to claim 1 wherein said at least one sensor includes an analog to digital (A to D) converter for converting analog data to a digital domain. 13. Apparatus according to claim 12 wherein said A to D converter is configured to convert an analog output from said at least one sensor to said data prior to storing said data. 14. Apparatus according to claim 1 adapted for providing feedback of said deviation to a subject being monitored. 15. A method of monitoring, measuring and/or estimating deviation of a body part of a vertebral... | DORSAVI LTD | A61B005/00 A61B005/11
US09987096 | B2 | 2018-06-05 | System and method for MRI-guided breast interventions | 2017-01-31 | A method and apparatus for radially compressing bodily tissue and performing medical procedures from a selected one of a plurality of circumferential positions and angles, a selected one of a plurality of different elevations and elevational angles. Some embodiments include a tissue-compression fixture having members that are configured to be moved to radially compress bodily tissue such that each of a plurality of areas of biological tissue are exposed between the plurality of members, and wherein the fixture is compatible with use in an MRI machine in operation; an actuator having a receiver for a medical-procedure probe; and a computer system operatively coupled to the actuator to move the probe. The computer receives user commands, and based on the commands, moves the actuator to a selected one of a plurality of different positions around the tissue-compression fixture and then extends the probe into the patient. | 1. An apparatus for medical intervention using a tissue-penetrating probe in a magnetic-resonance-imaging (MRI) machine, the apparatus comprising: a mechanism that includes a plurality of elongate members, wherein the plurality of elongate members forms a tissue-compression cradle having a cradle radius of curvature, wherein the mechanism is operationally configured to circumferentially compress tissue of a patient such that the cradle radius of curvature changes, and wherein at least one of the plurality of elongate members is configured to move up and down to better conform to the patient's rib cage;an interventional-device head, wherein the interventional head includes a plurality of actuators that together are operationally configured to: move the interventional-device head to a first circumferential reference location on a circumference of a first circle surrounding the compressed tissue, wherein the first circle is perpendicular to and surrounds a first rotational axis that extends through the compressed tissue,orient the tissue-penetrating probe in a first angular degree of freedom relative to the first circumferential reference location,orient the tissue-penetrating probe in a second angular degree of freedom relative to the first circumferential reference location, andextend the tissue-penetrating probe from the first circumferential reference location into the compressed tissue while the patient is in the MRI machine; anda computer system operatively coupled to the plurality of actuators to control movement of the interventional-device head and to control extension of the tissue-penetrating probe, wherein the computer is configured to receive MRI image data of the tissue of the patient and to receive input user commands, and wherein the computer is configured, based on the obtained MRI image data, to control the plurality of actuators to move the tissue-penetrating probe to the first circumferential reference location on the circle, to orient the tissue-penetrating probe in the first angular degree of freedom, to orient the tissue-penetrating probe in the second angular degree of freedom, and then based on the received user commands, to extend the tissue-penetrating probe into the tissue of the patient. 2. The apparatus of claim 1, wherein each one of the plurality of elongate members includes a circumferential element that curves around at least a portion of a cradle circumference formed by the plurality of elongate members. 3. The apparatus of claim , wherein the plurality of actuators includes a first actuator that is operationally configured to, before the tissue-penetrating probe is extended, move the interventional-device head in a direction perpendicular to a plane containing the circle. 4. The apparatus of claim , further comprising the tissue-penetrating probe. 5. The apparatus of claim 1, wherein the tissue of the patient is a breast of the patient, and wherein the tissue-penetrating probe includes a biopsy needle configur... | MRI Robotics LLC | A61B005/05 A61B090/17 A61B005/055 A61B005/00 A61B010/00 A61B010/02 A61B090/11 G01R033/30 G01R033/28 G01R033/56 A61B010/04 A61B090/00
US09968270 | B1 | 2018-05-15 | Determination of pulse rate recovery | 2016-01-06 | Example embodiments assess cardiovascular health by receiving, from at least one monitoring device, pulse rate data from a subject. The pulse rate data includes pulse rate measurements and corresponding measurement timestamps. The embodiments select, with at least one processor, a plurality of recovery periods in the pulse rate data. Each recovery period corresponds to a respective decrease in pulse rate from a respective upper pulse rate to a respective lower pulse rate. The respective upper pulse rate is less than a peak pulse rate of the subject or the respective lower pulse rate is greater than a resting pulse rate of the subject. The embodiments determine, with the at least one processor, an exponential decay from the plurality of selected recovery periods. The exponential decay characterizes a pulse rate recovery for the subject. The embodiments provide, via a user interface, the pulse rate recovery based on the exponential decay. | 1. A system for assessing cardiovascular health, comprising: one or more monitoring devices configured to collect pulse rate data from a subject, the pulse rate data including pulse rate measurements and corresponding measurement timestamps, each of the one or more monitoring devices including a first communication interface; anda controller including: one or more second communication interfaces, each second communication interface configured to be communicatively coupled to at least one of the one or more monitoring devices via the corresponding first communication interfaces and to receive the corresponding pulse rate data from the at least one of the one or more monitoring devices;at least one data storage device configured to store the pulse rate data on the at least one data storage device; andat least one processor configured to: (a) select a plurality of recovery periods in the pulse rate data, each recovery period corresponding to a respective decrease in pulse rate from a respective upper pulse rate to a respective lower pulse rate, wherein the respective upper pulse rate is less than a peak pulse rate of the subject or the respective lower pulse rate is greater than a resting pulse rate of the subject;(b) determine an exponential decay from the plurality of selected recovery periods, the exponential decay characterizing a pulse rate recovery for the subject; and(c) provide, via a user interface, the pulse rate recovery for the subject based on the exponential decay. 2. The system of claim 1, wherein the at least one processor is further configured to determine if the respective upper pulse rate of a given recovery period is greater than a pulse rate threshold, the pulse rate threshold indicating a minimum level of physical exertion by the subject, and in response to the respective upper pulse rate of the given recovery period being greater than the pulse rate threshold, the at least one processor selects the given recovery period to determine the exponential decay. 3. The system of claim 1, wherein the at least one processor is further configured to determine if the respective decrease in pulse rate for a given recovery period is greater than a difference threshold, the difference threshold indicating a minimum level of recovery by the subject after physical exertion, and in response to the respective decrease in pulse rate of the given recovery period being greater than the difference threshold, the at least one processor selects the given recovery period to determine the exponential decay. 4. The system of claim 1, wherein the at least one processor is further configured to at least one of resample the pulse rate data to account for variations in sampling rate, or apply a smoothing function or a filter to the pulse rate data. 5. The system of claim 1, wherein each selected recovery period RPi is characterized by the respective upper pulse rate the respective lower pulse and the respective decrease in pulse rate δi, and the at leas... | Verily Life Sciences LLC | A61B005/024 A61B005/0245 G06F019/00 A61B005/00
US10004444 | B2 | 2018-06-26 | Collection assembly, in particular for blood samples | 2014-10-09 | The application relates to a collection assembly (1), in particular for blood samples, comprising a sample container (2) and a closure device (3) which has a closure cap (22) and a pierceable septum (26) held on the closure cap. At its open end (4) delimited by an end face (11), the sample container has a flange (13) and an annular skirt (15), the flange projecting radially beyond a side wall (7). The annular skirt (15) extends axially from a flange end (14) to a closed end (5) of the sample container (2). The sample container (2), the flange (13) and the annular skirt form a one-piece component. Between an outer surface (9) of the side wall (7) and an inner annular skirt surface (16) facing toward this outer surface, there is an approximately tubular free space (17) which is delimited in the axial direction in the region of the open end (4) by the flange (13). | 1. A collection assembly, comprising a sample container, which has an open end, an end closed by a base and a side wall extending between the open end and the closed end with an outer surface and an inner surface, which side wall is delimited in the region of the open end by an end face, and the side wall and the base define a collecting space, and the sample container also comprises on its open end delimited by the end face a flange projecting radially over the side wall and an annular skirt, wherein the annular skirt is arranged on an end of the flange facing away from the side wall, and the annular skirt extends from this flange end in axial direction towards the closed end,wherein the sample container, the flange and the annular skirt form a one-piece component, and between the outer surface of the side wall and an inner annular skirt surface of the annular skirt facing the side wall an approximately tubular free space is formed which is delimited in axial direction in the region of the open end by the flange,wherein the sample container comprises a lip-shaped receiving edge connected to the end face of the side wall, the receiving edge projecting over the end face of the open end in axial direction in the direction facing away from the base,with a closure device, which comprises a closure cap, as well as a pierceable septum held on the closure cap,wherein the closure device in its closed position closes the collecting space of the sample container in the region of its open end,wherein the closure cap comprises an outer cap casing, an inner cap casing arranged inside of and spaced apart from the outer cap casing in radial direction, and an end wall connecting the outer cap casing and the inner cap casing in radial direction, the inner cap casing and the outer cap casing protruding in the same direction from the end wall,wherein in the closed position of the closure device an open face end of the outer cap casing bears between the flange and the annular skirt in a transitional area,wherein the septum is arranged or formed on an open face end of the inner cap casing, the open face end being arranged spaced apart from the end wall of the closure cap,wherein the septum has a radially circumferential sealing surface, the sealing surface in the closed position bearing against the inner surface of the side wall in a sealing manner,wherein a holding device is provided with first and second holding elements working together in the closed position of the closure device, the holding device being arranged between the open face end of the outer cap casing and the transitional area between the flange and the annular skirt, andwherein the flange or the annular skirt has an outer cross-sectional form or an external dimension which corresponds approximately to an outer cross-sectional form or an external dimension of the outer cap casing. 2. The collection assembly as claimed in claim 1, wherein on the inner annular skirt surface a first thread arrangement i... | Greiner Bio-One GmbH | A61B005/15 B01L003/00
US09968275 | B2 | 2018-05-15 | Non-invasive method and system for characterizing cardiovascular systems | 2017-05-05 | The present disclosure uses physiological data, ECG signals as an example, to evaluate cardiac structure and function in mammals. Two approaches are presented, e.g., a model-based analysis and a space-time analysis. The first method uses a modified Matching Pursuit (MMP) algorithm to find a noiseless model of the ECG data that is sparse and does not assume periodicity of the signal. After the model is derived, various metrics and subspaces are extracted to image and characterize cardiovascular tissues using complex-sub-harmonic-frequencies (CSF) quasi-periodic and other mathematical methods. In the second method, space-time domain is divided into a number of regions, the density of the ECG signal is computed in each region and inputted into a learning algorithm to image and characterize the tissues. | 1. A system for localizing and characterizing an architectural feature and/or a function of cardiovascular tissue, the system comprising: one or more processors; anda memory having instructions stored thereon, wherein execution of the instructions by the one or more processors causes the one or more processors to:obtain a data set associated with at least one measured physiological signal associated with the tissue;process data within the obtained data set to display, in an image of a three-dimensional representation of the tissue, at least one abnormality associated with the tissue by: creating a phase space diagram based on the data;dividing the phase space diagram into a plurality of regions; andcomputing one or more space-time density values associated with each region, wherein the one or more space-time density values contain information about non-linear variability of the at least one physiological signal; andlink, via one or more learning algorithms, one or more nonlinear nested sinusoidal Gaussian equations to a plurality of locations associated with the tissue based on the one or more space-time density values, each location of the plurality of locations being associated with an architectural feature and/or a function of the tissue to display the at least one abnormality in the image of the three-dimensional representation of the tissue. 2. The system of claim 1, wherein the at least one measured physiological signal comprises a biopotential signal. 3. The system of claim 1, wherein the plurality of regions comprise 12 regions associated with ventricular cardiovascular tissue. 4. The system of claim 1, wherein the 12 regions comprise an associated 12 quantities of space-time density values. 5. The system of claim 4, wherein the memory further comprises instructions that, when executed by the one or more processors, cause the one or more processors to compute spatial changes in a phase space matrix comprising the 12 quantities of space-time density values based on non-Fourier multi-dimensional fractional integral summation across leads that acquired the at least one physiological signal. 6. The system of claim 4, wherein the memory further comprises instructions that, when executed by the one or more processors, cause the one or more processors to compute spatial changes in a phase space matrix comprising the 12 quantities of space-time density values based on Fourier multi-dimensional fractional integral summation across leads that acquired the at least one physiological signal. 7. The system of claim 1, wherein the memory further comprises instructions that, when executed by the one or more processors, cause the one or more processors to compute dynamical signal density using non-Fourier or Fourier n dimensional fractional integral summation across leads that acquired the at least one physiological signal, wherein the order of the fractional integral is in the range of −1.5 to −2.5. 8. The system of claim 1, wherein the memory fu... | Analytics For Life Inc. | A61B005/00 A61B005/0402 A61B005/04 A61B005/044 A61B005/0205 A61B005/1455 A61B005/021
US09986926 | B2 | 2018-06-05 | Q-onset ventricular depolarization detection in the presence of a pacemaker | 2008-10-22 | A method utilizing computer processing for detecting, within a cardiac cycle, the earliest onset of global, Q-onset, ventricular depolarization in the presence of an operating pacemaker. The method, in general terms, features (a) gathering a plurality of ECG-obtained QRS heart-cycles waveforms, (b) identifying and categorizing of evidences and specific timings therein of intrinsic Q-onset and pacemaker spike events, (c) looking in a single, selected QRS waveform, between specific, defined first and second time marks, for the most significant slope change appearing in that waveform, and (d) designating to be the correct Q-onset that event which immediately precedes that slope change. | 1. A method employable in the presence of an operating pacemaker for determining the true onset of ventricular depolarization in a subject's cardiac cycles comprising during a selected, predetermined time span which includes a plurality of the subject's cardiac cycles, acquiring, externally, EGC waveform data reflected in those cycles,gathering, solely from within such acquired data, and with respect to each included cardiac cycle represented in that data, electrical-event waveform information respecting the two, potential, true-onset event candidates—QRS-intrinsic, and pacemaker-non-intrinsic, and,in relation to the gathered, QRS-intrinsic and pacemaker-non-intrinsic, electrical event waveform information, for each cycle in the mentioned plurality of cycles, andutilizing an appropriately programmed computer, identifying which of the QRS-intrinsic and pacemaker-non-intrinsic events present in the cycle is to be determined as being the one reflecting true ventricular-depolarization onset through (a) time-locating, time-position-sorting, and identifying as first-in-time and last-in-time, the respective events in the cycle of a QRS-intrinsic event and of a pacemaker-non-intrinsic event, and identifying, further, each pacemaker-non-intrinsic event as being one of ventricular or bi-ventricular,(b) evaluating, in the gathered waveform information associated with the cycle, the waveform slope therein from a time just preceding the identified first-in-time event to a time just following the identified last-in-time event,(c) based on said evaluating, finding the time of the first substantial waveform slope change, and(d) selecting to be the correct event in the cycle which reflects true ventricular depolarization onset the time-position-sorted event whose time position in the cycle most immediately precedes the time of the found, first-substantial slope change. 2. The method of claim 1 which further comprises giving to each selected-to-be-correct, true onset of ventricular depolarization event a class identity with the name of either intrinsic or non-intrinsic, as appropriate, and applying to the associated cardiac cycle a cycle class-identity which has the same name. 3. The method of claim 2 which further comprises, across all cycles included in the predetermined time span having the same class-identity, determining the dominant identity of the selected true onset of ventricular depolarization event as being one only of intrinsic, non-intrinsic ventricular, and non-intrinsic bi-ventricular, and forcing all cycles in a given class of cycles also to have the same event identity. | Inovise Medical, Inc. | A61B005/0402 A61B007/02 A61B005/0452
US09986911 | B2 | 2018-06-05 | Wireless telecommunications system adaptable for patient monitoring | 2008-10-10 | A wireless network having an architecture that resembles a peer-to-peer network has two types of nodes, a first sender type node and a second receiver/relay type node. The network may be used in a medical instrumentation environment whereby the first type node may be wireless devices that could monitor physical parameters of a patient such as for example wireless oximeters. The second type node are mobile wireless communicators that are adapted to receive the data from the wireless devices if they are within the transmission range of the wireless devices. After an aggregation process involving the received data, each of the node communicators broadcasts or disseminates its most up to date data onto the network. Any other relay communicator node in the network that is within the broadcast range of a broadcasting communicator node would receive the up to date data. This makes it possible for communicators that are out of the transmitting range of a wireless device to be apprized of the condition of the patient being monitored by the wireless device. Each communicator in the network is capable of receiving and displaying data from a plurality of wireless devices. | 1. A mobile communicator adapted to wirelessly receive and transmit data in a communications network environment that has a plurality of transmitting and receiving devices including other mobile communicators, the mobile communicator and any one of the other mobile communicators are movable relative to each other so as to be either in or out of communication range with each other, comprising: a transceiver having a predetermined reception range and a predetermined broadcast range adapted to receive from a wireless sensor device data of a patient relating to at least one physical attribute of the patient measured by the sensor device if the sensor device is within the predetermined reception range of the communicator, the transceiver further adapted to transmit signals out to the predetermined broadcast range of the communicator;a memory for storing data of the patient received by the transceiver from the sensor device, the memory adapted to store previously received data of the patient;processing means operationally working with the memory to update the data of the patient in the memory by comparing the data of the patient received by the transceiver with data of the patient, if any, previously stored in the memory, the newer of the data of the patient received and the data of the patient previously stored is stored in the memory as updated data of the patient;the processing means operationally controlling the transceiver to transmit the updated data of the patient to the broadcast range of the communicator which moves with the movement of the communicator so that the updated data of the patient is received by the any one of the other mobile communicators not in direct communication with the wireless sensor device but the relative movement between the mobile communicator and the any one of the other mobile communicators is such that the any one of the other mobile communicators is within the broadcast range of the mobile communicator. 2. The communicator of claim 1, wherein the communicator is adapted to receive patient data from any one of the other mobile communicators when the any one of the other mobile communicators is movably located within the reception range of the communicator so as to be in communication range with the communicator. 3. The communicator of claim 1, wherein the memory is adapted to store the data of the patient received at different times. 4. The communicator of claim 1, further comprising a display adapted to display the data of the patient. 5. The communicator of claim 1, further comprises a display adapted to display patient data and text messages; wherein the communicator is adapted to receive text messages to be displayed on the display and to transmit the received text messages to the broadcast range of the communicator, the text messages being received by any one of the other mobile communicators that is within the broadcast range of the communicator;wherein the communicator is adapted to direct a particular te... | Smiths Medical ASD, Inc. | A61B005/00 A61B005/083 A61B005/1455 G06F019/00
US09995619 | B2 | 2018-06-12 | Fluid container measurement system employing load cell linkage member | 2017-04-17 | A fluid container measurement system employing a load cell linkage member is disclosed. The fluid container measurement system is configured to suspend a load measurement assembly a distance above a support surface. The load measurement assembly houses a load cell and a measurement control circuit. The measurement control circuit is coupled to the load cell and configured to receive electrical signals indicative of a force imposed on the load cell. The load measurement assembly also includes or is configured to receive a load cell linkage member mechanically linked to the load cell. In this manner, a load placed on the load cell linkage member will be exerted on the load cell. Electrical signals generated by the load cell indicative of the force exerted on the load cell can be used to measure the fluid container attached to the load cell linkage member. | 1. A fluid container measurement system, comprising: a load measurement assembly configured to be suspended a distance above a support surface, the load measurement assembly comprising: a load cell having a principal load axis substantially orthogonal to the ground;a measurement control circuit electrically coupled to the load cell, the measurement control circuit configured to receive electrical signals from the load cell indicative of a force imposed on the load cell;a measurement electrical interface electrically coupled to the measurement control circuit; anda load cell interconnect mechanically linked to the load cell; anda load cell linkage member, comprising: a disposable member interconnect complementary to the load cell interconnect;a support member configured to support a fluid container;a disposable member electrical circuit; anda disposable member electrical interface electrically coupled to the disposable member electrical circuit;the load cell interconnect configured to receive the disposable member interconnect to attach the load cell linkage member to the load cell interconnect to provide a mechanical linkage between the support member of the load cell linkage member and the load cell, and dispose the support member of the load cell linkage member within a defined angular range about the principal load axis of the load cell when the disposable member electrical interface is electrically coupled to the measurement electrical interface. 2. The fluid container measurement system of claim 1, wherein the load cell linkage member comprises a disc-shaped body, the support member attached to the disc-shaped body. 3. The fluid container measurement system of claim 2, wherein the support member comprises a concave-shaped member attached to the disc-shaped body of the load cell linkage member, the concave-shaped member configured to support the fluid container. 4. The fluid container measurement system of claim 1, wherein: the disposable member interconnect comprises a first twist-lock interconnect; andthe load cell interconnect comprises a second twist-lock interconnect configured to receive the first twist-lock interconnect. 5. The fluid container measurement system of claim 1, wherein the disposable member interconnect is configured to be received by the load cell interconnect, wherein the disposable member interconnect is configured to be rotated about the load cell interconnect in a rotational axis to secure the disposable member interconnect to the load cell interconnect. 6. The fluid container measurement system of claim 1, wherein the disposable member interconnect is configured to be initially received by the load cell interconnect with the support member in an initial position, wherein the disposable member interconnect is configured to be rotated about the load cell interconnect in a rotational axis to secure the disposable member interconnect to the load cell interconnect and place the support member in a measurement positio... | Adaptec Medical Devices LLC | G01L001/00 G01G019/14 A61B005/20 G01G021/23 G01G023/36 G01V008/10 G08B021/18 G01G017/04 G01G019/18
US09962416 | B2 | 2018-05-08 | Probiotics for treating neuropathic bladder associated urinary tract infection | 2015-07-21 | A method of diagnosing and selecting treatment for a urinary tract infection (UTI) in a subject having a neuropathic bladder (NB) is described. The method includes screening the subject for UTI risk; selecting a proper lower urinary symptom or UTI treatment if the determined risk exceeds a threshold, wherein the proper treatment is the administration of a therapeutically effective amount of a probiotic treatment to the subject and treating the subject. | 1. A method of diagnosing and selecting treatment for a urinary tract infection (UTI) in a subject having a neuropathic bladder (NB), comprising: screening the subject for UTI risk;selecting a proper lower urinary symptom treatment or UTI treatment if the subject's risk of UTI exceeds a threshold, wherein the proper treatment is the administration of a therapeutically effective amount of a probiotic treatment to the subject, wherein the probiotic treatment includes intravesicularly administering to the subject Lactobacillus rhamnosus GG; andadministering the proper lower urinary symptom treatment or UTI treatment to the subject. 2. The method of claim 1, wherein the step of screening the subject for UTI risk comprises providing a questionnaire to the subject, wherein the subject completes the questionnaire, and determining the UTI risk of the patient based on the data from the questionnaire. 3. The method of claim 2, wherein the questionnaire comprises questions related to frequency, degree of severity and/or impact of urinary symptoms on the subject. 4. The method of claim 1, wherein the probiotic treatment is self-administered to the subject. 5. The method of claim 4, further comprising providing to the subject preparation instructions for the probiotic treatment. 6. The method of claim 1, wherein the UTI is a Catheter-Associated Urinary Tract Infection (CAUTI). 7. The method of claim 1, wherein the UTI is a non-febrile UTI. 8. The method of claim 1, the therapeutically effective amount comprising the amount the required to reduce the frequency, degree of severity and/or impact of urinary symptoms on the subject. | Medstar Health Children's National Medical Center | A01N063/00 A61K035/747 A61K035/741 A61K009/00 A61B005/20 A61B005/00 A61K035/00
US09980807 | B2 | 2018-05-29 | Implantable occlusion system comprising a device for detecting atrophy of a natural conduit | 2014-05-21 | The invention relates to an occlusive system implantable in an animal or human body to occlude a natural conduit (10) of an animal or human body, comprising: an occlusive element (9) designed to surround part of the natural conduit (10) to be occluded,an activation device (2) of said occlusive element (10) for varying the compression exerted by said occlusive element (9) on said conduit (10),a control unit (7) adapted to urge the activation device (2) so as to exert determined compression on the conduit (10), anda detection device of atrophy of said natural conduit (10), comprising: (i) a sensor adapted to measure the compression exerted by the occlusive element (9) on the natural conduit (10), and(ii) a processing unit adapted to: determine a representative parameter of strain to be applied to the activation device (2) to achieve determined compression of the conduit (10) by the occlusive element (9),monitor said parameter over time, anddetect atrophy of the natural conduit (10) when said representative parameter fulfils a predetermined criterion. | 1. An occlusive system implantable in an animal or human body for occluding a natural conduit of an animal or human body, comprising: an occlusive element designed to surround part of the natural conduit to be occluded, wherein the occlusive element is one of an inflatable cuff and a band of variable length,an activation device of said occlusive element for varying the compression exerted by said occlusive element on said conduit,a control unit configured to urge the activation device so as to exert determined compression on the conduit, anda detection device of atrophy of said natural conduit, comprising: a compression sensor configured to measure the compression exerted by the occlusive element on the natural conduit,a displacement sensor configured to measure a displacement parameter applied to the activation device;a memory configured to record measurement data from said displacement sensor; anda processing unit configured to: apply a controlled displacement parameter to the activation device to obtain a determined compression of the conduit by the occlusive element,record in the memory measurement data of said controlled displacement parameter over time by the displacement sensor, andbased on the data recorded in the memory, detect atrophy of the natural conduit when said controlled displacement parameter fulfils a predetermined criterion recorded in the memory. 2. The system of claim 1, wherein said predetermined criterion is selected from one of the following conditions or a combination of said conditions: the displacement parameter is greater than a fixed value,the displacement parameter is greater than a percentage of a value of said displacement parameter measured initially,a value obtained from a mathematical function constructed from a database of values of said displacement parameter measured periodically over time is greater than a determined value. 3. The system of claim 1, said system being an occlusive hydraulic system wherein: the occlusive element is an inflatable cuff comprising a variable volume of fluid,the activation device comprises a reservoir containing fluid, in fluidic connection with said inflatable cuff,the variation in compression exerted by the cuff on the conduit is done by transfer of an adjustable volume of said fluid between the reservoir and the cuff. 4. The system of claim 3, wherein the compression sensor is configured to measure the compression of the natural conduit directly between the occlusive element and the natural conduit. 5. The system of claim 3, wherein the compression sensor is configured to measure the pressure in a region of said hydraulic circuit and the processing unit is configured to deduce from said measurement the compression exerted by the cuff on the natural conduit. 6. The system of claim 3, wherein said displacement parameter is defined based on a volume of fluid to be transferred from the reservoir to the inflatable cuff to achieve determined compression of the conduit. 7. The ... | UROMEMS | A61F002/04 A61F002/08 A61F002/00 A61B005/00 A61B005/20 A61B017/12 A61B017/135 A61B017/00 A61B090/00
US09990829 | B2 | 2018-06-05 | System and method for adapting alarms in a wearable medical device | 2017-04-10 | According to another example, a wearable medical device controller is provided. The device controller includes a memory and a processor coupled to the memory. The processor is configured to determine a correlation between a phenomenon identifiable by the wearable medical device controller and at least one response pattern associated with a patient and store, responsive to detecting the correlation, an adaptation path to address the at least one response pattern, the adaptation path specifying an adaptation of at least one characteristic of an alarm. The at least one response pattern may include a plurality of response patterns and the adaptation path may reflect adaptations made to address at least some of the plurality of response patterns. | 1. An ambulatory medical device comprising: one or more physiological sensors configured to acquire cardiopulmonary data from a patient, the cardiopulmonary data comprising one or more of electrocardiogram (ECG) data, heart rate data, and respiration data;one or more environmental sensors configured to monitor one or more environmental parameters of an environment of the ambulatory medical device; andat least one processor operatively coupled to the one or more physiological sensors and the one or more environmental sensors and configured to detect a physiological condition of the patient based on the cardiopulmonary data,identify a notification associated with the detected physiological condition of the patient to be issued to an intended recipient, the notification having one or more characteristics,detect an environmental condition of the ambulatory medical device based on the one or more environmental parameters,determine, based on the detected environmental condition of the ambulatory medical device, whether one or more factors exist that may inhibit the intended recipient's ability to recognize the notification associated with the physiological condition of the patient,on determining existence of the one or more factors that may inhibit the intended recipient's ability to recognize the notification associated with the physiological condition of the patient, adapt the one or more characteristics of the notification to provide an adapted notification associated with the physiological condition of the patient, andissue the adapted notification associated with the physiological condition of the patient to the intended recipient. 2. The ambulatory medical device of claim 1, wherein the one or more environmental sensors comprises at least one or more of an atmospheric sensor, a thermometer, an airflow sensor, a video sensor, an audio sensor, an accelerometer, a global positioning system sensor, and a hygrometer. 3. The ambulatory medical device of claim 1, wherein the one or more factors comprises excessive motion. 4. The ambulatory medical device of claim 1, wherein the one or more factors comprises high humidity. 5. The ambulatory medical device of claim 1, wherein the one or more factors comprises an environmental condition correlated with false alarms. 6. The ambulatory medical device of claim 1, wherein the one or more factors comprises excessive sensory stimulation. 7. The ambulatory medical device of claim 6, wherein the excessive sensory stimulation comprises excessive ambient noise. 8. The ambulatory medical device of claim 1, wherein the one or more factors comprises a geographic location of the ambulatory medical device. 9. The ambulatory medical device of claim 1, further comprising at least one defibrillator electrode operably coupled to the at least one processor and configured to treat the patient. 10. The ambulatory medical device of claim 9, wherein the ambulatory medical device is a wearable defibrillator. 11. The ambu... | ZOLL Medical Corporation | G08B019/00 G08B021/04 G06F019/00 G08B021/18 G08B021/24 A61B005/00 A61N001/08 H04W004/00 A61M001/00 A61B001/00
US09999370 | B2 | 2018-06-19 | Positionable patient-interface apparatus for an MRI system and method | 2017-11-21 | Apparatus and method for imaging a patient in an MRI system. This includes a frame, and at least one assembly that includes a patient-interface positioner connected to a reference position on the frame, a first lockable joint on the positioner; and a patient interface connected to a patient-proximal end of the positioner by a second joint, wherein the first patient-interface is moveably positioned to a selected pitch angle, a selected yaw angle, and a selected one of a plurality of distances relative to the reference position on the frame. The first lockable joint is configured to be tightened to yieldably hold the first patient-interface at the selected pitch and yaw angles, and at the selected one of the plurality of distances, relative to the reference position. Optionally a second substantially similar patient-interface and assembly are provided. The earpiece(s) optionally include audio transducer(s) and/or RF coil(s). | 1. A method for imaging a patient in a magnetic-resonance imager (MRI) system, the method comprising: providing a first MRI-compatible patient-interface assembly, the first patient-interface assembly including a rod that is connected to a frame by a first lockable joint and a patient interface connected to a proximal end of the rod by a second joint wherein the first joint is configured to be loosened and tightened;positioning the first MRI-compatible patient-interface to a selected one of a plurality of possible pitch-and-yaw-angle combinations of the rod relative to the frame and to a selected one of a plurality of insertion depths relative to the frame; andtightening the first joint to yieldably hold the rod at the selected pitch angle, yaw angle, and insertion depth. 2. The method of claim 1, further comprising: providing the frame, wherein the frame holds a coil,providing a second MRI-compatible patient-interface assembly, wherein the second MRI-compatible patient-interface assembly is substantially similar to the first MRI-compatible patient-interface assembly but mirror-symmetric to the first MRI-compatible patient-interface assembly about a central plane of the coil, andattaching the first and the second MRI-compatible patient-interface assemblies to the coil by their respective first joints. 3. The method of claim 2, further comprising delivering audio content to a patient in the coil through the first and the second MRI-compatible patient-interface assemblies. 4. The method of claim 1, further comprising transmitting RF MRI signals from the first patient-interface assembly. 5. The method of claim 1, further comprising receiving RF MRI signals by the first patient-interface assembly. 6. The method of claim 1, further comprising transmitting and receiving RF MRI signals from the first patient-interface assembly. 7. An apparatus for imaging a patient in a magnetic-resonance imager (MRI) system, the apparatus comprising: a frame configured to be positioned in a bore of an MRI magnet of the MRI system; anda first MRI-compatible patient-interface assembly, the first patient-interface assembly including a patient-interface positioner configured to be connected to a reference position on the frame;a first lockable joint on the positioner wherein the first joint is configured to be loosened and tightened; anda patient interface connected to a proximal end of the positioner by a second joint on the positioner, wherein the patient interface is moveably positioned to a selected pitch angle and a selected yaw angle of a plurality of possible pitch-and-yaw-angle combinations of the patient interface relative to the reference position on the frame and to a selected one of a plurality of distances relative to the reference position on the frame, and wherein the first lockable joint is configured to be tightened to yieldably hold the patient interface at the selected pitch angle, the selected yaw angle, and the selected one of the plurality of dis... | Life Services, LLC | A61B005/053 A61B005/055 A61B005/00 A61J015/00 A61M016/00 A61M021/00 A61M021/02 G01R033/28 G01R033/34
US09968251 | B2 | 2018-05-15 | Combined structure-function guided progression analysis | 2016-09-30 | Various methods of displaying combined structural and functional disease progression information of a patient's eye are described. In one exemplary method, a set of structural measurements of the patient's eye is received. The set of structural measurements are taken at a plurality of testing dates. A set of functional measurements of the patient's eye is received. The set of functional measurements are taken at a plurality of testing dates. A single viewport comprising a side by side display of structural and functional measurements over a common time scale is generated, which is then displayed or the results of the generated viewport are stored. The structural and functional measurements are arranged in a chronological order of testing dates over the common time scale. Further, a structural and a functional measurement that have testing dates falling within a certain time period are placed in close proximity to each other for comparison purposes. | 1. A method of displaying combined structural and functional disease progression information of a patient's eye, said method comprising: receiving a set of structural measurements of the patient's eye, said set of structural measurements taken at a plurality of testing dates;receiving a set of functional measurements of the patient's eye, said set of functional measurements taken at a plurality of testing dates;generating a single viewport comprising a side by side display of structural and functional measurements over a common time scale, wherein each of the structural and functional measurements in the generated viewport has a testing date falling within the common time scale; anddisplaying the generated single viewport or storing results of the generated single viewport. 2. The method as recited in claim 1, wherein the structural measurements are optical coherence tomography (OCT) measurements of the patient's eye collected using an OCT system. 3. The method as recited in claim 1, wherein the functional measurements are visual field test results of the patient's eye collected using a visual field analyzer. 4. The method as recited in claim 1, wherein the structural and functional measurements in the generated viewport are arranged in a chronological order of testing dates over the common time scale. 5. The method as recited in claim 4, wherein a structural measurement and a functional measurement that have testing dates falling within a certain time duration are placed in close proximity to each other. 6. The method as recited in claim 1, wherein the side by side display is horizontal. 7. The method as recited in claim 1, wherein the generated viewport further comprises a second side by side display of one or more metrics from the structural measurements and one or more metrics from the functional measurements. 8. The method as recited in claim 7, wherein the one or more metrics from the structural measurements are chosen from a group consisting of a visual field index (VFI), a mean deviation (MD), a MD for the upper hemifield, and a MD for the lower hemifield. 9. The method as recited in claim 7, wherein the one or more metrics from the functional measurements are chosen from a group consisting of average retinal nerve fiber layer (RNFL) thickness, inferior RNFL thickness, superior RNFL thickness, cup-to-disc (C/D) ratio, and ganglion cell layer (GCL) plus inner plexiform layer (IPL) thickness. 10. The method as recited in claim 1, wherein the disease is glaucoma. 11. The method as recited in claim 1 further comprising: printing the results of the generated single viewport as a report; andproviding the report to a doctor or clinician for further analysis thereof. 12. A method of displaying combined structural and functional disease progression information of a patient's eye, said method comprising: receiving a set of structural measurements of the patient's eye, said set of structural measurements taken at a plurality of testing da... | CARL ZEISS MEDITEC, INC. | A61B003/00 A61B003/10 A61B005/00 A61B003/024
US09974977 | B2 | 2018-05-22 | Image guidance for radiation therapy | 2015-10-27 | An adaptive therapy delivery system can receive imaging information including a volumetric image comprising a target such as a tumor or one or more other structures, and can receive imaging information corresponding to one or more imaging slices comprising different portions of the target, such as imaging slices acquired at different times after acquisition of the volumetric image. The system can spatially register information from an earlier-acquired image with a portion of the target included in a later-acquired one of the imaging slices. The system can then determine an updated location of the target indicated by the spatially-registered information. Using the updated location, the system can generate an updated therapy protocol to control delivery of a therapy beam. | 1. A computer-implemented method of controlling an adaptive radiation therapy delivery system, the method comprising: receiving an inter-fractional volumetric image comprising a time-varying target locus, the inter-fractional volumetric image acquired at a first time period;receiving at least two intra-fractional imaging slices comprising different portions of the target locus, wherein a first intra-fractional imaging slice is acquired at a second time period and a second intra-fractional imaging slice is acquired at a third time period and wherein the at least two intra-fractional imaging slices are received contemporaneously within the same fractional radiation session with a delivered radiation therapy and are in different image planes having different orientations;spatially registering a portion of the target locus from the first intra-fractional imaging slice and a portion of the target locus from the second intra-fractional imaging slice, including translating a portion of the target locus in the second intra-fractional imaging slice to register a portion of the target locus in the second intra-fractional imaging slice with a portion of the target locus in the first intra-fractional imaging slice;determining a difference between a location of the target locus indicated by the spatially-registered information and the target locus indicated by the inter-fractional volumetric image; andgenerating an updated therapy protocol to control delivery of a therapy beam based on the determined difference. 2. The computer-implemented method of claim 1, wherein the first time period is earlier than the second and third time periods. 3. The computer-implemented method of claim 1, wherein the second and third time periods are different. 4. The computer-implemented method of claim 1, wherein generating the updated therapy protocol includes aligning a therapy locus to which the therapy beam is directed with an updated target locus. 5. The computer-implemented method of claim 1, wherein generating the updated therapy protocol includes gating operation of the therapy beam to enable therapy delivery when the therapy locus is aligned with the location of the target locus. 6. The computer-implemented method of claim 1, wherein the portions of the target locus included in the at least two imaging slices partially overlap. 7. The computer-implemented method of claim 1, wherein the portions of the target locus included in the at least two imaging slices do not overlap. 8. The computer-implemented method of claim 1, wherein spatially registering the information indicative of the portions of the target locus includes segmenting the portion of the target locus in the at least two imaging slices. 9. The computer-implemented method of claim 8, wherein spatially registering the information indicative of the portions of the target locus includes translating a segmented portion of the target locus in one or more earlier-acquired image slices to register the segmente... | Elekta, Inc. | G01D018/00 A61N005/10 A61B005/055 A61B006/03 A61B008/08 G06T007/33 G06T007/11 A61B090/00 A61B034/20
US09976978 | B2 | 2018-05-22 | Methods and systems for detecting the hydration of sensors | 2017-07-03 | A sensor system includes a sensor and a sensor electronics device. The sensor includes a plurality of electrodes. The sensor electronics device includes a connection detection device, a power source, and a delay circuit. The connection detection device determines if the sensor electronics device is connected to the sensor and transmits a connection signal. The delay circuit receives the connection signal, waits a preset hydration time, and couples the regulated voltage from the power source to an electrode in the sensor after the preset hydration time has elapsed. Alternatively, the sensor electronics device may include an electrical detection circuit and a microcontroller. The electrical detection circuit determines if the plurality of electrodes are hydrated and generates an interrupt if the electrodes are hydrated. A microcontroller receives the interrupt and transmits a signal representative of a voltage to an electrode of the plurality of electrodes. | 1. A glucose sensor system, comprising: a subcutaneous or implantable glucose sensor, the sensor including a plurality of electrodes configured to be inserted into a body of a human subject; anda sensor electronics device that is coupled to the sensor and includes: a power source to apply a voltage signal to the sensor after said electrodes are inserted into the human subject's body and prior to any measurement of a glucose level of the human subject;an electrical characteristic measuring device that, prior to any measurement of said glucose level of the human subject, measures a resistance of the sensor and transmits a signal to indicate hydration of the sensor if the resistance is below a set criterion;a detection circuit that receives the signal transmitted from the electrical characteristic measuring device and generates an interrupt after receipt thereof; anda microcontroller that receives the interrupt from the detection circuit and transmits a signal representative of a voltage to the sensor to a digital-to-analog converter (DAC) which transmits a sequence of voltages to the sensor, wherein, after receipt of the interrupt from the detection circuit and after completion of the sequence of voltages, the sensor performs a first measurement of said glucose level of said human subject, such that no measurement of the glucose level is performed by the sensor prior to said receipt of said indication of hydration and completion of said sequence of voltages, wherein said sequence of voltages is transmitted to the sensor as a first voltage pulse having a magnitude of 0.535 volts, a second voltage pulse having a magnitude of 1.07 volts, a third voltage pulse having a magnitude of 0.535 volts, a fourth voltage pulse having a magnitude of 1.07 volts, a fifth voltage pulse having a magnitude of 0.535 volts, and a sixth voltage pulse having a magnitude of 1.07 volts, and wherein said first, third, and fifth voltage pulses are applied for 5 minutes, and said second, fourth, and sixth voltage pulses are applied for 2, 5, 10, 15, or 20 minutes. 2. The sensor system of claim 1, wherein the power source is a DC power source. 3. The sensor system of claim 1, wherein one of said plurality of electrodes is a counter electrode, and the DAC transmits the sequence of voltages to the counter electrode through an operational amplifier. 4. The sensor system of claim 1, wherein the DAC applies the sequence of voltages directly to an electrode of the plurality of electrodes in the sensor. 5. The sensor system of claim 1, wherein the set criterion is a threshold measurement. 6. A glucose sensor system, comprising: a subcutaneous or implantable glucose sensor, the sensor including a plurality of electrodes configured to be inserted into a body of a human subject; anda sensor electronics device that is coupled to the sensor and includes: a power source to apply a voltage signal to the sensor after said electrodes are inserted into the human subject's body and prior to... | MEDTRONIC MINIMED, INC. | A61B005/00 G01N027/403 A61B005/145 G01N027/327 G01N027/416 A61B005/1473 C12Q001/00
US09996929 | B2 | 2018-06-12 | Visualization of deformations using color overlays | 2010-10-27 | Computer-implemented methods and apparati for graphically displaying deformations, said deformations defined by comparing a first image of an object (1) with a second image of the same or a different object (1). A method embodiment of the present invention comprises the steps of scanning an object (1) twice to produce first and second images; tabulating deformations and converting said tabulated deformations into a scalar property over a preselected range; quantizing the range into a set of discrete quantization intervals; assigning a unique color out of a discrete or quasi-continuous set of colors to each quantization interval to produce a color overlay; and simultaneously displaying the color overlay and a representation of at least one of the first and second images, whereby said deformations are readily viewable in color. | 1. A computer-implemented method for graphically displaying representations of deformations, said deformations defined by comparing a first image of a view of a first scanned object with a second image of a view of a different scanned object, said method comprising the steps of: scanning the objects twice to produce the first and second images;tabulating deformations in a deformation map, comprising at least one three-dimensional vector, wherein each three-dimensional vector describes a geometrical change of a portion of the object when comparing said first and second images;converting said tabulated deformations into a corresponding set of scalar quantities over a preselected range;dividing the range into a set of discrete quantization intervals;assigning a unique color out of a discrete or quasi-continuous set of colors to each quantization interval to produce a color overlay, said color overlay showing the deformations; andsimultaneously displaying the color overlay and a representation of at least one of the first and second images, whereby said deformations are shown in color; wherein:the set of scalar quantities is converted from said tabulated deformations by determining at least one parameter from the group of parameters consisting of: magnitude of at least one three-dimensional vector, andscalar value of one component of at least one three-dimensional vector. 2. A computer-implemented method for graphically displaying representations of deformations, said deformations defined by comparing a first image of an object with a second image of the same or a different object, said method comprising the steps of: scanning the object(s) twice to produce the first and second images;tabulating deformations in a deformation map, comprising at least one three-dimensional vector, wherein each three-dimensional vector describes a geometrical change of a portion of the object when comparing said first and second images;converting said tabulated deformations into a corresponding set of scalar quantities over a preselected range;dividing the range into a set of discrete quantization intervals;assigning a unique color out of a discrete or quasi-continuous set of colors to each quantization interval to produce a color overlay, said color overlay showing the deformations; andsimultaneously displaying the color overlay and a representation of at least one of the first and second images, whereby said deformations are shown in color; wherein:the set of scalar quantities is converted from said tabulated deformations by determining at least one parameter from the group of parameters consisting of: magnitude of at least one three-dimensional vector, andscalar value of one component of at least one three-dimensional vector;the range has a high cutoff and a low cutoff; anddeformations greater than the high cutoff and deformations lower than the low cutoff are represented by transparency. | Varian Medical Systems International AG | G06K009/00 G06T007/00 A61B005/00 A61B006/00 A61B008/00
US09957546 | B2 | 2018-05-01 | Vivo detection of phospholipase activation | 2009-03-03 | The present invention is directed to a phospholipid-based NIR molecular beacon, having a phospholipid moiety; with an NIR fluorophore moiety covalently linked to a phospholipid glycerol backbone and a quencher moiety covalently linked to the phospholipid glycerol backbone. Additionally, provided herein is methods of analyzing a sample for the presence of a phospholipase and methods of identifying the activity of a phospholipase in vivo utilizing phospholipid-based NIR molecular beacon. | 1. A phospholipid-based near infrared (NIR) molecular beacon comprising a phospholipid moiety with a glycerol backbone, a first fluorophore moiety covalently linked to the glycerol backbone of said phospholipid either directly or via a linker, wherein said first fluorophore moiety is an NIR fluorophore moiety, and a fluorescence quencher moiety covalently linked to said phospholipid glycerol backbone either directly or via a linker, wherein the fluorophore moiety, quencher moiety or both are uncharged when covalently linked at either or both sn-1 or sn-2 fatty acyl positions, wherein a change in NIR fluorescence of said NIR fluorophore is detectable upon cleavage of said phospholipid with a phospholipase. 2. The beacon of claim 1, wherein said NIR fluorophore is covalently bound to the glycerol phosphate backbone at either sn-1 or sn-2 fatty acyl positions or to the sn-3 head group. 3. The beacon of claim 2, wherein the binding position on the acyl group of said NIR fluorophore is enzyme-specific. 4. The beacon of claim 1, wherein said NIR fluorophore is pyropheophorbide a, bacteriochlorin or Cy5.5. 5. The beacon of claim 1, wherein said linker has variable moieties. 6. The beacon of claim 1, wherein said quencher moiety is black hole quencher 3 (BHQ3) or BlackBerry Quencher 650. 7. The beacon of claim 1, wherein said phospholipase is phospholipase A1 (PLA1), lysophosphoslipase, phospholipase A2 (PLA2), phospholipase B (PLB), phospholipase C (PLC) or phospholipase D (PLD). 8. The beacon of claim 7, wherein said PLC is phosphatidylcholine-specific phospholipase C (PC-PLC). 9. The beacon of claim 1, wherein said phospholipase is phosphatidylinositol-specific PLC (PI-PLC), sphingomyelinase (SMase), PC-specific PLD (PC-PLD), type IA secretory phospholipase A2 (sPLA2) or type IB sPLA2. 10. The beacon of claim 1, wherein said phospholipid moiety is phosphatidylcholine. 11. A composition comprising the molecular beacons of claim 1, wherein the molecular beacons are stereospecific at the sn-2 chiral center. 12. The composition of claim 11, wherein the molecular beacons have an enantiomeric excess greater than 98%. 13. The composition of claim 11, wherein the stereospecific sn-2 chiral center is the (S) stereoisomer. 14. The composition of claim 11, wherein the stereospecific sn-2 chiral center is the (R) stereoisomer. | THE TRUSTEES OF THE UNIVERSITY OF PENNSYLVANIA | A61B005/00 A61B008/00 A61B010/00 C12Q001/61 A61K049/00 G01N033/50 G01N033/542 G01N033/574 A61K041/00
US09980828 | B2 | 2018-05-29 | Modular orthopaedic components | 2009-06-18 | Modular neck components for hip implants having independent variables associated with physical characteristics of the implant, including leg length, offset, and anteversion. During surgery, the surgeon may be confronted with a need to change a preoperatively-chosen modular neck. For example, the surgeon may desire a change in at least one of the variables, e.g., leg length, offset, and/or anteversion. The present disclosure allows the surgeon to quickly and easily select a different modular neck based on an evaluation of one of the variables without requiring reevaluation of the other variables. | 1. A modular orthopaedic system presentable to a surgeon during an orthopaedic surgical procedure to allow the surgeon to select a modular neck from a plurality of modular necks during the orthopaedic surgical procedure, the modular orthopaedic system comprising: a stem; anda plurality of modular necks which makes up the total number of modular necks in the modular orthopaedic system for presentation to a surgeon during an orthopaedic surgical procedure, each of the plurality of modular necks comprising a stem end and a head end having a center point, the stem end of each modular neck interchangeably coupleable to the stem, said modular necks structured such that, when the plurality of modular necks are superimposed with respect to one another in a common orientation with said stem ends coupled to the stem, the center points of the head ends are arranged in a grid pattern relative to the stem, the grid pattern having a plurality of leg length axes that are equally spaced from one another and which extend proximally/distally relative to the stem and a plurality of offset axes that are equally spaced from one another and which extend medially/laterally relative to the stem, the leg length axes extending perpendicularly to the offset axes, wherein the center point of the head end of each of the plurality of modular necks comprises a leg length dimension locatable on one of the plurality of leg length axes and an offset dimension locatable on one of the plurality of offset axes. 2. The modular orthopaedic system of claim 1, wherein the plurality of modular necks are femoral necks. 3. The modular orthopaedic system of claim 1, further comprising another stem configured to couple to the plurality of modular necks, wherein the stems are provided in different sizes. 4. The modular orthopaedic system of claim 1, wherein the head end of each of the plurality of modular necks is removably coupleable to at least one modular head. 5. The modular orthopaedic system of claim 1, wherein the head end of each of the plurality of modular necks comprises an integral head. 6. The modular orthopaedic system of claim 1, wherein the grid pattern includes an anteversion axis that extends anteriorly/posteriorly relative to the stem and perpendicularly to the leg length axes and the offset axes. 7. The modular orthopaedic system of claim 1, wherein the grid pattern has a plurality of anteversion axes that are equally spaced from one another and which extend anteriorly/posteriorly relative to the stem, said anteversion axes extending perpendicularly to the leg length axes and the offset axes. 8. The modular orthopaedic system of claim 1, wherein the grid pattern in which the center points of the head ends are arranged has four or five leg length axes and an equal number of offset axes with more than one center point being positioned on each of said four or five leg length axes and on each of said offset axes, and wherein the leg length axes are equally spaced from on... | Zimmer, Inc. | A61B005/00 A61F002/46 A61F002/00 A61F002/36 A61B050/30 A61B005/107 A61F002/38 A61F002/40 A61F002/30 A61B050/33
US09965862 | B2 | 2018-05-08 | System, method and computer accessible medium for providing real-time diffusional kurtosis imaging and for facilitating estimation of tensors and tensor-derived measures in diffusional kurtosis imaging | 2014-08-18 | Exemplary method, system, and computer-accessible medium can be provided for determining a measure of diffusional kurtosis by receiving data relating to at least one diffusion weighted image, and determining a measure of a diffusional kurtosis as a function of the received data using a closed form solution procedure. In accordance with certain exemplary embodiments of the present disclosure, provided herein are computer-accessible medium, systems and methods for, e.g., imaging in an MRI system, and, more particularly for facilitating estimation of tensors and tensor-derived measures in diffusional kurtosis imaging (DKI). For example, DKI can facilitate a characterization of non-Gaussian diffusion of water molecules in biological tissues. The diffusion and kurtosis tensors parameterizing the DKI model can typically be estimated via unconstrained least squares (LS) methods. In the presence of noise, motion, and imaging artifacts, these methods can be prone to producing physically and/or biologically implausible tensor estimates. The exemplary embodiments of the present disclosure can address at least this deficiency by formulating an exemplary estimation problem, e.g., as linearly constrained linear LS, where the constraints can ensure acceptable tensor estimates. | 1. A non-transitory computer-accessible medium for determining an orientation distribution function, the computer-accessible medium including instructions thereon, wherein, when a computing arrangement executes the instructions, the computing arrangement is configured to perform procedures comprising: receiving data relating to at least one diffusion weighted image;determining a measure of a diffusional kurtosis as a function of the received data using a closed form solution procedure; anddetermining at least one orientation distribution function based on the measure of the diffusional kurtosis. 2. The computer-accessible medium of claim 1, wherein the computing arrangement is further configured to resolve at least one fiber crossing using the at least one orientation distribution function. 3. The computer-accessible medium of claim 2, wherein the at least one fiber crossing is a crossing of at least one of two fibers, three fibers or four fibers. 4. The computer-accessible medium of claim 2, wherein the computing arrangement is further configured to provide a directional color map of the at least one fiber crossing, wherein the directional color map includes fiber direction estimates as a function of the at least one orientation distribution function. 5. The computer-accessible medium of claim 1, wherein the computing arrangement is further configured to perform a fiber tractography based on the at least one orientation distribution function. 6. The computer-accessible medium of claim 5, wherein the computing arrangement is further configured to analyze white matter connectivity patterns based on the at least one orientation distribution function. 7. The computer-accessible medium of claim 5, wherein the computing arrangement is further configured to estimate white matter pathways based on the at least one orientation distribution function. 8. The computer-accessible medium of claim 5, wherein the computing arrangement is further configured to analyze fibers tracts which at least one of cross, kiss, branch, merge or splay, based on the at least one orientation distribution function. 9. The computer-accessible medium of claim 1, wherein the received data includes Gaussian diffusion contributions and substantially excludes non-Gaussian diffusion contributions. 10. The computer-accessible medium of claim 1, wherein the received data includes non-Gaussian diffusion contributions and substantially excludes Gaussian diffusion contributions. 11. The computer-accessible medium of claim 1, wherein the received data includes Gaussian diffusion contributions and non-Gaussian diffusion contributions. 12. The computer-accessible medium of claim 1, wherein the received data is an approximation of an integral of a function that is dependent on diffusion and kurtosis coefficients over a perpendicularly-oriented great circle. 13. A system for determining an orientation distribution function, comprising: a computer arrangement configured to: receive d... | New York University | G06K009/00 G06T007/00 A61B005/00 G01R033/56 G01R033/563 G06T007/11
US09999384 | B2 | 2018-06-19 | Sleeve for removable lancet of lancing device | 2011-03-09 | A lancing device (121) substantially reduces wobble in a lancet (151) used to lance a site. The lancet (151) is removably received by a cartridge (161), which is movably received by the lancing device (121). The lancet (151) is movable between a first position in which a penetrating member (153) connected to the lancet (151) is unexposed and a second position in which the penetrating member is exposed outside of the lancing device (121) for lancing a site. A spring (171) is connected to the cartridge (161) to return the lancet (151) to the first position after the site is lanced. | 1. A lancet cartridge assembly for a lancing device, comprising: a cartridge adapted to be removably received by the lancing device;a lancet removably received by said cartridge, said lancet being movable between a first position in which a penetrating member connected to said lancet is not exposed outside of the lancing device, and a second position in which said penetrating member is exposed outside of the lancing device to lance a site;a sleeve surrounding said lancet and positioned between said lancet and said cartridge such that said sleeve moves with said lancet between said first position and second position, said sleeve having a first end and a second end, said second end configured for being struck by a firing mechanism; anda spring for returning said lancet and sleeve to said first position after the site is lanced, where said spring is connected between said cartridge and said lancet to bias said lancet and sleeve to the first position. 2. The lancet cartridge assembly for a lancing device according to claim 1, wherein said cartridge has a bore through which said lancet travels, said bore having an accommodating portion having a diameter larger than that of said lancet; andsaid lancet having a flange disposed within said accommodating portion of said bore, a length of said accommodating portion controlling a distance traveled by said lancet when struck by a firing mechanism of the lancing device. 3. The lancet cartridge assembly for a lancing device according to claim 1, wherein said spring is connected between said cartridge and said sleeve. 4. The lancet cartridge assembly for a lancing device according to claim 1, wherein said lancet includes a flange and where said first end of said sleeve is adapted to abut said flange of said lancet. 5. The lancet assembly for a lancing cartridge according to claim 1, wherein a first sleeve is disposed rearward of a flange connected to said lancet; anda second sleeve is disposed forward of said lancet flange. 6. The lancet assembly for a lancing cartridge according to claim 5, wherein said spring is connected between said cartridge and said second sleeve. 7. The lancet assembly for a lancing cartridge according to claim 6, wherein said cartridge has a bore through which said lancet and said first and second sleeves travel, said bore having an accommodating portion having a diameter larger than that of said bore; andsaid second sleeve having a flange disposed within said accommodating portion of said bore, a length of said accommodating portion controlling a distance traveled by said second sleeve when said first sleeve is struck by a firing mechanism of the lancing device. 8. The lancing device of claim 1 wherein said sleeve includes an outwardly extending protrusion, and said cartridge includes a first open entrance slot to receive said protrusion by inserting said lancet and sleeve into a bore formed in said cartridge, and a second slot connected to said first slot by a connecting portio... | Becton, Dickinson and Company | A61B017/14 A61B005/15 A61B005/151 A61B005/157
US10004411 | B2 | 2018-06-26 | Living body determination devices and methods | 2015-05-15 | A measurement apparatus and method for measuring a vital sign of a subject are provided. A plurality of frames showing a subject is captured. A region of interest (ROI) on the subject is detected. A vital-sign signal is generated according to the sensing signals related to the ROI. A quality index of the vital-sign signal is evaluated. Whether the subject is a living body is determined according to the quality index. A determination result of determining whether the subject is the living body is used to control a heart-rate measurement operation. | 1. A determination device for determining whether a subject shown in a plurality of frames captured by an image sensor has a vital-sign feature: a processor detecting a region of interest (ROI) on the subject, receiving a plurality of sensing signals related to the ROI, generating a vital-sign signal related to a heart-rate of the subject according to the sensing signals related to the ROI, receiving the vital-sign signal, evaluating a quality index of the vital-sign signal, and determining whether the vital-sign signal is valid according to the quality index to determine whether the subject has the vital-sign feature,wherein the valid vital-sign signal indicates that the heart-rate is in a range; andwherein the processor detects a peak value of energy of the vital-sign signal in a frequency domain, calculates a first sum of the energy of the vital-sign signal in a first frequency range which contains a frequency value corresponding to the peak value, calculates a second sum of the energy of the vital-sign signal in a second frequency range which contains the first frequency range, calculates a first ratio of the first sum and the second sum, and evaluates the quality index according to the first ratio. 2. The determination device as claimed in claim 1, wherein when the processor determines that the vital-sign signal is valid, the subject has the vital-sign feature. 3. The determination device as claimed in claim 1, wherein when the processor determines that the vital-sign signal is not valid, the subject does not have the vital-sign feature. 4. The determination device as claimed in claim 1, wherein a result of determining whether the subject has the vital-sign feature indicates that the subject is a living body or not. 5. The determination device as claimed in claim 1, wherein the processor further detects a maximum amplitude of the vital-sign signal, calculates an average amplitude of the vital-sign signal, calculates a second ratio of the maximum amplitude and the average amplitude, and evaluates the quality index according to the first ratio and the second ratio. 6. A measurement apparatus for measuring a heart rate of a subject: an image sensor to capture a plurality of frames to generate a plurality of sensing signals, wherein a subject is shown in the plurality of frames;a processor to detect a region of interest (ROI) on the subject, generate a vital-sign signal related to a heart-rate of the subject according to the sensing signals related to the ROI, evaluate a quality index of the vital-sign signal, and determine whether the subject is a living body according to the quality index to generate a determination signal, wherein the valid vital-sign signal indicates that the heart-rate is in a range; anda heart-rate measurement device to receive the determination signal and operate according to the determination signal,wherein the heart-rate measurement device comprises:a calculator to receive the vital-sign signal and calculate a hear... | MEDIATEK INC. | G06K009/00 A61B005/024 G06T007/00 A61B005/00 A61B005/11 G06K009/46 G06T005/00 G06T007/90 A61B005/02
US09968324 | B2 | 2018-05-15 | Generating a 2D projection image of a vascular system | 2015-01-15 | The embodiments relate to generating a 2D projection image of a vascular system of a body region of interest, including: (1) acquiring a 3D dataset of the body region of interest, (2) acquiring at least one 2D projection image of the body region of interest (S3), (3) generating a modified 3D dataset by eliminating vessels whose size exceeds a predetermined limit value, (4) normalizing the 2D projection image using projection data of the modified 3D dataset, (5) eliminating vessel projections in the normalized 2D projection image whose size exceeds a predetermined limit value, (6) interpolating the areas of the 2D projection image in which the vessel projections have been eliminated, and (7) denormalizing the normalized and interpolated 2D projection image using projection data of the modified 3D dataset. | 1. A method for generating at least one two-dimensional (2D) projection image of a vascular system of a body region of interest, the method comprising: acquiring a three-dimensional (3D) angiographic image of the body region of interest including a plurality of vessels;acquiring at least one 2D projection image of the body region of interest including a plurality of vessel projections, wherein the at least one 2D projection image is generated by digital subtraction angiography (DSA);generating a modified 3D angiographic image by eliminating vessels within the plurality of vessels individually having a vessel size that exceeds a first predetermined limit value;normalizing the 2D projection image using projection data obtained from the modified 3D angiographic image;eliminating vessel projections within the plurality of vessel projections in the normalized 2D projection image individually having a vessel projection size that exceeds a second predetermined limit value;interpolating areas of the normalized 2D projection image in which the vessel projections have been eliminated, wherein the eliminated vessel projections and a corresponding area containing the eliminated vessel projections are filled with artifical data;denormalizing the normalized and interpolated 2D projection image using projection data of the modified 3D angiographic image such that parenchymal vessels included within the corresponding area of the eliminated vessel projections are reintroduced; anddisplaying, by a display apparatus, the denormalized 2D projection image. 2. The method as claimed in claim 1, wherein the vessels within the plurality of vessels of the 3D angiographic image whose size exceeds the first predetermined limit value are projected into the 2D projection image, and wherein the elimination of the vessel projections within the plurality of vessel projections in the normalized 2D projection image whose size exceeds the second predetermined limit value is carried out based on the plurality of vessels of the 3D angiographic image. 3. The method as claimed in claim 2, wherein the 3D angiographic image is generated by computed tomography (CT), magnetic resonance tomography (MRT), or C-arm-based imaging. 4. The method as claimed in claim 1, wherein the acquiring of the 3D angiographic image is performed based on a subtraction. 5. The method as claimed in claim 4, further comprising: performing a segmentation of at least the plurality of vessels in the 3D angiographic image following the acquisition of the 3D angiographic image. 6. The method as claimed in claim 1, wherein the 3D angiographic image is generated by computed tomography (CT), magnetic resonance tomography (MRT), or C-arm-based imaging. 7. The method as claimed in claim 1, wherein the at least one 2D projection image comprises a time series of 2D projection images. 8. The method as claimed in claim 7, further comprising: generating a final 2D projection image from the time series of 2D projection i... | Siemens Aktiengesellschaft | A61B006/00 A61B005/026 A61B005/00 A61B006/03
US09986913 | B2 | 2018-06-05 | Method and system for analyzing physical conditions using digital images | 2014-05-29 | Systems and methods are provided for analyzing conditions associated with a physical feature using digital images. The method comprises acquiring a white-light image and an ultraviolet (“UV”) image of at least a portion of a body surface, such as a person's face, each of the white-light and UV images including a plurality of pixels and each pixel in the UV image corresponding to a respective pixel in the white-light image. The method further comprises identifying feature pixels in the white-light and UV images, and obtaining results associated with at least one physical condition using information in the feature pixels in the first white light and UV images. | 1. A system for analyzing physical conditions associated with a subject, comprising: an image acquisition device including: an optical assembly comprising a lens;a source light shield extending outwardly from the lens;UV light source for illuminating the subject; andwhite light source comprising a ring-shaped configuration for illuminating the subject, wherein the while light source is positioned behind the source light shield,said device configured to acquire a white-light image and a UV image of a physical feature of the subject, each of the white-light and UV images having a plurality of pixels, each pixel in the UV image corresponding to a respective pixel in the white-light image;a computer system configured to obtain results associated with at least one physical condition using information in the pixels in the white light and UV images. 2. The system of claim 1, wherein the image acquisition device has a sensor that can be rotated to adjust an aspect ratio of the white-light or UV image according control signals from the computer system. 3. The system of claim 1, wherein the image acquisition device further comprises a sensor, wherein the optical assembly is configured to form images of the subject on the sensor. 4. The system of claim 1, wherein at least one of the UV light source and the white light source comprises a plurality of LED light sources disposed about the lens of the optical assembly. 5. The system of claim 4, wherein the plurality of LED light sources are disposed concentrically about the lens of the optical assembly. 6. The system of claim 1, wherein said light sources include at least one of white LED light source and UV LED light source. 7. The system of claim 6, wherein said UV LED has an emission wavelength ranging from about 348 nm to about 375 nm. 8. The system of claim 1, wherein said light sources include at least one light source having an infrared absorption filter installed thereon. 9. The system of claim 1, wherein said optical assembly further comprises a zoom lens. 10. The system of claim 9, wherein said optical assembly further comprises a zoom lens control system. 11. he system of claim 1, wherein said optical assembly further comprises a broadband circular polarizer. 12. The system of claim 1, wherein said UV light source includes an LED light source. 13. The system of claim 12, wherein said LED light sources are disposed symmetrically on a ring concentrically disposed about the lens of the optical assembly. 14. The system of claim 1, wherein at least one of said white light source and UV light source comprises at least two LED light sources of distinct emission wavelengths in the visible spectrum. 15. The system of claim 1, wherein the source light shield comprises a frusto-conical source light shield. 16. The system of claim 1, wherein the source light shield is formed of a light diffusing material. 17. The system of claim 1, wherein the image acquisition device further comprises at least o... | BrighTex Bio-Photonics LLC | A61B005/00 G06T007/00 G06T007/90
US09987402 | B2 | 2018-06-05 | Apparatus and method for wound volume measurement | 2015-11-19 | A method and apparatus for measuring a volume of a wound are described, the method comprising the steps of: applying a dressing over a wound, the volume of which is to be measured, the dressing including at least a sealing drape over the wound so as to create a sealed wound cavity; creating a vacuum in said wound cavity by vacuum pump means so as to produce a predetermined vacuum in the wound cavity; measuring a volume of air extracted from said wound cavity in producing said predetermined vacuum; and, calculating a volume of said wound. | 1. A negative pressure wound therapy apparatus comprising: a source of negative pressure configured to provide negative pressure, via a fluid flow path, to a wound dressing placed over a wound; anda controller programmed to operate the source of negative pressure, the controller further programmed to: measure a leak rate in the fluid flow path based on a duty cycle of the source of negative pressure;provide an indication in response to determining that the measured leak rate exceeds a threshold;measure a volume of air extracted from at least the wound;determine a wound volume based at least in part on the measured volume of air; andcorrect the determined wound volume based at least in part on the measured leak rate in the fluid flow path. 2. The negative wound therapy of claim 1, wherein the controller is further programmed to: determine the duty cycle of the source of negative pressure; andactivate an alarm in response to determining that the duty cycle exceeds the threshold, wherein the threshold is indicative of a leak in the fluid flow path. 3. The apparatus of claim 1, further comprising a pressure sensor configured to measure pressure in the fluid flow path. 4. The apparatus of claim 3, wherein the pressure sensor is configured to be positioned in the fluid flow path between the source of negative pressure and a waste canister. 5. The apparatus of claim 1, further comprising a flow sensor configured to measure the volume of air extracted from at least the wound. 6. The apparatus of claim 5, wherein the flow sensor comprises a flow meter. 7. The negative wound therapy of claim 1, wherein the controller is further programmed to: measure a volume of at least one component located in the fluid flow path to produce a correction factor for determining the wound volume. 8. The apparatus of claim 7, wherein the at least one component located in the fluid flow path comprises at least one of a waste canister, one or more conduits, and the source of negative pressure. 9. The apparatus of claim 8, wherein the controller is further programmed to measure the volume of the waste canister when the waste canister is empty. 10. The apparatus of claim 7, wherein the controller is further programmed to subtract the correction factor from the measured volume of air extracted from at least the wound. 11. The apparatus of claim 1, further comprising a display, wherein the controller is further programmed to provide the cause the corrected wound volume to be displayed on the display. 12. The apparatus of claim 1 wherein the wound volume is computed by a controller programmed to execute software operations. 13. The apparatus of claim 1, wherein the controller is programmed to operate the source of negative pressure to generate negative pressure until a steady state level in the fluid flow path is achieved. 14. A negative pressure wound therapy apparatus comprising: a source of negative pressure configured to provide negative pressure, via a fluid flow ... | Smith & Nephew PLC | A61M005/00 A61M001/00 A61B005/107 A61B005/00 A61F013/00 A61M025/00 A61M035/00
US09986927 | B2 | 2018-06-05 | Continuous outpatient ECG monitoring system | 2017-02-27 | An ECG monitoring system for ambulatory patients includes a disposable multi-electrode patch that adhesively attaches to the chest of a patient. A reusable battery-powered ECG monitor clips onto the patch and receives patient electrical signals from the electrodes of the patch. A processor continuously processes received ECG signals and stores the signals in memory in the monitor. The processor also analyzes the received ECG signals for predefined arrhythmia. If an arrhythmia is detected, a bi-directional wireless transceiver in the ECG monitor transmits the event information and an ECG strip to a cellphone handset. The cellphone handset automatically relays the event information and ECG strip to a monitoring center for further diagnosis and necessary intervention. | 1. A wireless cardiac monitoring system comprising: a disposable electrode patch having a plurality of electrical contacts, a plurality of electrodes, and an adhesive for attaching the patch to the skin of a patient with the electrodes in contact with the skin of the patient, wherein the electrodes are electrically coupled to the electrical contacts without wires extending beyond the periphery of the electrode patch;a reusable, battery powered ECG monitor adapted to attach to the patch in electrical engagement without wires with the plurality of electrical contacts for the receipt of patient ECG signals, the ECG monitor further comprising an ECG signal processor and a wireless transceiver for transmitting processed ECG signals; anda cellphone including cellphone electronics operable for communication over a cellular network, and a transceiver for wirelessly receiving processed ECG signals from the wireless transceiver of the ECG monitor,wherein the cellphone is operable to send the processed ECG signals to a monitoring center over the cellular network,wherein the cellphone further comprises a user control operable for indicating the occurrence of a cardiac event, wherein the cellphone is further operable to send the indication of the occurrence of a cardiac event to the monitoring center over the cellular network, andwherein the transmission of the indication of the occurrence of a cardiac event is accompanied by the transmission of time-matching processed ECG signals to the monitoring center over the cellular network. 2. The wireless cardiac monitoring system of claim 1, wherein the ECG monitor further comprises a memory device coupled to store processed ECG signals, wherein processed ECG signals are stored in the memory device for later transmission when the wireless transceiver of the ECG monitor is not in communication with the cellphone. 3. The wireless cardiac monitoring system of claim 1, wherein the cellphone further comprises a memory device adapted to store processed ECG signals received from the ECG monitor, wherein processed ECG signals are stored in the memory device of the cellphone when the cellphone is not in communication with a cellular network. 4. The wireless cardiac monitoring system of claim 1, wherein the ECG monitor transceiver further comprises a Bluetooth radio; and wherein the cellphone transceiver further comprises a Bluetooth radio. 5. The wireless cardiac monitoring system of claim 4, wherein the Bluetooth radio of the ECG monitor is operated in a low power mode when not transmitting data to or receiving data from the Bluetooth radio of the cellphone. 6. The wireless cardiac monitoring system of claim 5, wherein the low power mode comprises a sniff mode. 7. The wireless cardiac monitoring system of claim 1, wherein the ECG monitor further comprises an arrhythmia detector responsive to patient ECG signals for the detection of a cardiac event, wherein the ECG monitor is further operable to wirelessly transmit car... | KONINKLIJKE PHILIPS N.V. | A61B005/04 A61B005/0402 A61B005/00 A61B005/0408 A61B005/0432
US09968287 | B2 | 2018-05-15 | Monitoring a person for indications of a brain injury | 2015-06-19 | Embodiments include method, systems and computer program products for monitoring a user for a traumatic brain injury. Aspects include monitoring a speech of the user with a microphone embedded in the helmet and analyzing, by a processor, one or more characteristics of the speech of the user. Aspects also include determining whether the one or more characteristics of the speech indicate that the user may have suffered the traumatic brain injury and creating an alert that the user of the helmet may have suffered the traumatic brain injury. | 1. A method for monitoring a user of a helmet for a traumatic brain injury, the method comprising: monitoring an acceleration of a head of a user with an accelerometer embedded in the helmet;selectively activating a microphone embedded in the helmet based on the acceleration exceeding a threshold level;capturing a speech of the user with the microphone;analyzing, by a processor, one or more characteristics of the speech of the user;determining whether the one or more characteristics of the speech indicate that the user may have suffered the traumatic brain injury; andcreating an alert that the user of the helmet may have suffered the traumatic brain injury. 2. The method of claim 1, wherein the one or more characteristics of the speech of the user comprises at least one of syllable duration, a velocity ratio and an amplitude ratio. 3. The method of claim 1, wherein the determination that the one or more characteristics of the speech indicate that the user may have suffered the traumatic brain injury is based on a comparison of the one or more characteristics of the speech of the user to a baseline reading of the one or more characteristics of the speech of the user. 4. The method of claim 1, wherein the determination that the one or more characteristics of the speech indicate that the user may have suffered the traumatic brain injury is based on a lack of prosody in the speech. 5. The method of claim 1, wherein the analyzing includes creating and analyzing a speech graph of the speech. 6. The method of claim 1, further comprising transmitting the alert to a separate computer system for processing and further analysis. | INTERNATIONAL BUSINESS MACHINES CORPORATION | A61B005/00
US09962123 | B2 | 2018-05-08 | Mattress with alarm features | 2016-12-05 | Sleep systems having embedded sensors are described. In one aspect, a sleep system includes a mattress and one or more force sensors embedded within the mattress. The force sensors are positioned within the mattress to sense movement of an occupant of the mattress. The sleep system also includes one or more processors coupled with the one or more force sensors. At least one of the processors is configured to determine sleep state information for the occupant based on data obtained from one or more of the force sensors. | 1. A sleep system comprising: one or more occupant monitoring sensors for monitoring a plurality of occupants of a mattress;an output interface; anda processor coupled with the one or more occupant monitoring sensors and the output interface, wherein the processor is configured to: determine sleep state information for a first one of the plurality of occupants based on data from one or more of the occupant monitoring sensors;determine sleep state information for a second one of the plurality of occupants based on data from one or more of the occupant monitoring sensors; andcontrol an alarm associated with an alarm clock function provided on the output interface based on the sleep state information for the first one of the plurality of occupants and also the sleep state information for the second one of the plurality of occupants. 2. The sleep system of claim 1, wherein the processor is configured to control the alarm by adjusting an alarm state. 3. The sleep system of claim 2, wherein the processor is configured to adjust the alarm state by turning off the alarm. 4. The sleep system of claim 3, wherein the processor is configured to determine, based on the data, that the first occupant and the second occupant are no longer occupying the mattress and wherein the alarm is turned off in response to determining that the first one of the plurality of occupants and the second one of the plurality of occupants are no longer occupying the mattress. 5. The sleep system of claim 1, wherein the one or more occupant monitoring sensors include one or more force sensors. 6. The sleep system of claim 5, wherein the one or more force sensors are embedded into the mattress. 7. The sleep system of claim 1, wherein the processor is configured to control the alarm by selecting an alarm time based on the sleep state information for the first one of the plurality of occupants and also the sleep state information for the second one of the plurality of occupants. 8. The sleep system of claim 7, wherein the processor is further configured to determine a joint sleep score representing a collective depth of sleep for the plurality of occupants based on the sleep state information for the first one of the plurality of occupants and also the sleep state information for the second one of the plurality of occupants and wherein the alarm time is selected based on the joint sleep score. 9. The sleep system of claim 7, wherein the processor is further configured to identify one of the occupants as having had a worse sleep than the other of the occupants and to determine the alarm time based on the sleep state information for the identified occupant. 10. The sleep system of claim 9, wherein identifying one of the occupants as having had a worse sleep than the other of the occupants comprises identifying at least one of: the occupant who slept the least;the occupant who woke up the most; andthe occupant who had a lower sleep score. 11. A processor-implemented method of co... | BLUE OCEAN LABORATORIES, INC. | G08B023/00 A61B005/11 A61B005/00 A47C031/00 A47C027/15 A47C027/00 A61B005/024 A61B005/113 A61M021/00 G06F019/00 G08B021/04 G08B006/00
US09983007 | B2 | 2018-05-29 | Performance monitoring systems and methods | 2016-06-02 | We have disclosed systems and methods for portable performance monitoring of an individual during a physical activity. The systems and methods may include a portable sensor component configured to be carried by the individual during the physical activity and configured to obtain movement data for the athlete individual during the physical activity. The systems and methods may also include a portable output component configured to be carried by the individual during the physical activity and configured to provide an output to the individual during the physical activity. The systems and methods may further include a portable processing component in communication with the portable sensor component and the portable output component, where the portable processing component is configured to be carried by the individual during the physical activity. The portable processing component may be configured to identify movement of the individual during the physical activity. | 1. A method of providing fitness information to a user, the method comprising: collecting electronic position data on a portable electronic device during a first fitness activity along a route, the portable electronic device comprising a microprocessor, a microphone, a display screen, a user input, a satellite positioning system receiver, a digital camera, and a wireless communication transceiver, the electronic position data being determined via the satellite positioning system receiver;inputting supplemental electronic data into the portable electronic device, the supplemental electronic data being related to the electronic position data,wherein the supplemental electronic data comprises one of an audio signal recorded with the microphone, a digital image captured with the digital camera, a digital video segment captured with the digital camera, or a text entered using the user input; anddisplaying the supplemental electronic data on the display screen during a second fitness activity along the route. 2. The method of claim 1, wherein the inputting supplemental electronic data occurs during the first fitness activity. 3. The method of claim 1, wherein the inputting supplemental electronic data occurs after the first fitness activity. 4. The method of claim 1, wherein the supplemental electronic data comprises a first digital image captured with the digital camera and a first text entered using the user input, the first text being related to the image. 5. The method of claim 1, wherein the electronic position data includes one of location, speed, pace, and elevation. 6. The method of claim 5, wherein the electronic position data comprises map data related to the route. 7. The method of claim 6, further comprising displaying the electronic position data on a map on the display screen during the second fitness activity, wherein the displaying the supplemental electronic data comprises displaying the supplemental electronic data on the map. 8. The method of claim 1, further comprising: electronically linking the supplemental electronic data to the electronic position data; andwirelessly transmitting the electronically linked supplemental electronic data and the electronic position data to a remote computer via the wireless communication transceiver. 9. The method of claim 1, further comprising: receiving the supplemental electronic data on a remote computing device; anddisplaying the supplemental electronic data on a display screen of the remote computing device. 10. The method of claim 1, further comprising: displaying route guidance information during the second fitness activity. 11. A method of providing fitness information to a user, the method comprising: collecting first electronic position data on a portable electronic device during a first fitness activity along a route, the portable electronic device comprising a microprocessor, a microphone a display screen, a user input, a satellite positioning system receiver, a digital camera... | adidas AG | A63B024/00 G01C021/00 A61B005/103 A61B005/00 A63B069/16 A63B071/06 H04L029/06 H04W012/06 G06F003/16 G06F017/40 G01C021/34 G01C021/36 A61B005/024 A61B005/11 H04L029/08 G06F011/32 G09B005/06 G09B019/00 H04W004/02 G09B005/02 A61B005/01 A61B005/021 A61B005/145 A61B005/22 A61B005/083 G01S019/42 G01C021/20 G01S019/19 A61B005/0205 A45F005/00 A63B022/00 A63B022/02 A63B069/00 G06F019/00 H04B001/3827 H04M001/60 H04W012/02 H04W084/18
US09986948 | B2 | 2018-06-05 | Electronic device and method | 2015-08-11 | According to one embodiment, a wearable electronic device includes communication circuitry configured to communicate with an external device, and transmit access right information to the external device, the access right information for a write access right to first data stored in a server, the first data corresponding to a user of the electronic device. | 1. A wearable electronic device comprising: a communication circuitry configured to communicate with an external device, the external device able to access a server; anda processor configured to receive identification information and a password of a first user of the external device from the external device by means of the communication circuitry,authenticate the first user of the external device based on the identification information and the password received from the external device, andtransmit access right information to the external device by means of the communication circuitry when the first user of the external device is authenticated, the access right information indicative of a write access right to first data stored in the server, the first data relating to a second user of the wearable electronic device. 2. The wearable electronic device of claim 1, further comprising a vital sensor configured to measure a vital sign of the second user of the wearable electronic device. 3. The wearable electronic device of claim 2, wherein the processor is further configured to transmit second data comprising the vital sign to the server. 4. The wearable electronic device of claim 2, wherein the vital sensor comprises at least one of an electrocardiographic sensor, a body temperature sensor, an acceleration sensor and a pulse wave sensor. 5. The wearable electronic device of claim 2, wherein the processor is further configured to determine whether the wearable electronic device is worn based on the vital sign. 6. The wearable electronic device of claim 2, wherein the processor is further configured to identify the second user of the wearable electronic device based on the vital sign. 7. The wearable electronic device of claim 1, wherein the communication circuitry comprises a near-field communication circuitry. 8. The wearable electronic device of claim 1, wherein the access right information is indicative of a write access right to medical information stored in the server and related to the second user of the wearable electronic device, the medical information comprising an inspection result, a diagnosis, or a prescription drug. 9. A method for a wearable electronic device, the method comprising: connecting the wearable electronic device to an external device, the external device able to access a server;receiving identification information and a password of a first user of the external device from the external device,authenticating the first user of the external device based on the identification information and the password received from the external device, andtransmitting access right information to the external device when the first user of the external device is authenticated, wherein the access right information is indicative of a write access right to first data stored in the server, the first data relating to a second user of the wearable electronic device. 10. The method of claim 9, further comprising measuring a vital sign of the ... | KABUSHIKI KAISHA TOSHIBA | G08C019/22 A61B005/00 G06F021/62 G06F021/35 H04L029/06 H04L029/08 A61B005/0402 A61B005/01 A61B005/024
US09999371 | B2 | 2018-06-19 | Integrated system for intravascular placement of a catheter | 2012-10-31 | An integrated catheter placement system for accurately placing a catheter within a patient's vasculature is disclosed. In one embodiment, the integrated system comprises a system console, a tip location sensor for temporary placement on the patient's chest, and an ultrasound probe. The tip location sensor senses a magnetic field of a stylet disposed in a lumen of the catheter when the catheter is disposed in the vasculature. The ultrasound probe ultrasonically images a portion of the vasculature prior to intravascular introduction of the catheter. The ultrasound probe includes user input controls for controlling use of the ultrasound probe in an ultrasound mode and use of the tip location sensor in a tip location mode. In another embodiment, ECG signal-based catheter tip guidance is included in the integrated system to enable guidance of the catheter tip to a desired position with respect to a node of the patient's heart. | 1. An integrated catheter placement system for placing a catheter in a vasculature of a patient, comprising: a system console including a tip location mode and an ultrasound mode viewable on a display;a stylet having a magnetic field associated therewith;a tip location sensor configured for temporary placement on a portion of a body of the patient, the tip location sensor configured for sensing the magnetic field of the stylet disposed in a lumen of the catheter when a distal portion of the catheter is disposed in the vasculature, the magnetic field providing magnetic field information for locating the stylet relative to the tip location sensor, the tip location sensor configured to communicate the magnetic field information to the system console for displaying an icon indicative of a location of the stylet relative to the tip location sensor on the display in a tip location mode; andan ultrasound probe for ultrasonically imaging an internal portion of the patient prior to introduction of the catheter into the vasculature, the ultrasound probe configured to communicate imaging information to the system console for viewing on the display as an ultrasound image of the internal portion in the ultrasound mode, the ultrasound probe including user input controls for controlling use of the ultrasound probe in the ultrasound mode and use of the tip location sensor in the tip location mode, wherein the ultrasound image of the internal portion is not displayed in the tip location mode. 2. The system as defined in claim 1, wherein the display is integrated into the console, and wherein the console includes at least one control processor. 3. The system as defined in claim 1, wherein the user input controls are buttons included on the ultrasound probe. 4. The system as defined in claim 1, wherein the user input controls of the ultrasound probe enable toggling of the display between depiction of information relating to the ultrasound mode and information relating to the tip location mode. 5. The system as defined in claim 4, wherein the system console includes a button interface that enables the toggling of the display. 6. The system as defined in claim 1, wherein the magnetic field of the stylet is provided by at least one magnetic element included proximate a distal end of the stylet, the distal end of the stylet being substantially co-terminal with a distal end of the catheter. 7. The system as defined in claim 1, wherein the stylet is removable from the lumen of the catheter after catheter placement is complete. 8. The system as defined in claim 1, wherein the magnetic field of the stylet is produced by a component including one of the following: a permanent magnet, an electromagnet, and any combination of the foregoing. 9. The system as defined in claim 1, further comprising an electrocardiogram (ECG) tip confirmation component for determining proximity of a distal tip of the catheter to a sino-atrial node of a heart of the patient, the ECG tip co... | C. R. Bard, Inc. | A61B005/06 A61B034/20 A61B005/042 A61B046/00 A61B046/10 A61B008/08 A61B090/00
US09980666 | B2 | 2018-05-29 | System and method for determining a vital sign of a subject | 2014-02-05 | A system for determining a vital sign of a subject releases the likelihood of generating and outputting false alarms. The system includes a vital sign processor that processes the vital sign information signal measured by a sensor attached to a subject to obtain a vital sign of said subject. An image analysis unit detects motion of a marker attached to the sensor from image data obtained by an imaging unit from at least an imaging region containing the sensor. An alarm unit generates and outputs an alarm signal based (1) on the measured vital sign information signal and/or the obtained vital sign and (2) the detected motion of said marker. | 1. A system for determining a vital sign of a subject comprising: a sensor configured to be attached to a subject and generate a vital sign information signal indicative of a vital sign of the subject,a vital sign processor configured to process a vital sign from the vital sign information signal,an image analysis processor configured to detect motion of a marker attached to said sensor from image data obtained by a camera, andan alarm processor configured to generate and output an alarm signal in response to: the vital sign fulfilling a first condition and,the detected motion of said marker fulfilling a second condition. 2. The system as claimed in claim 1, wherein said alarm processor is configured to use as the first condition at least one of a lower and an upper threshold of a level of the vital sign. 3. The system as claimed in claim 1, wherein said alarm processor is configured to use as the second condition a motion threshold indicating the intensity, frequency and/or pattern of the motion of said marker. 4. The system as claimed in claim 1, wherein said alarm processor comprises a communication interface for communicating said alarm signal to an alarm device for indicating an alarm. 5. The system as claimed in claim 1, wherein the marker is one of a passive marker comprising a graphical pattern and an active marker configured to emit light. 6. The system as claimed in claim 5, wherein said marker is a passive marker comprising a graphical pattern, wherein said graphical pattern is configured to contain information about the subject and/or the sensor and wherein said image analysis processor is configured to determine said information about the subject and/or the sensor from said graphical pattern. 7. The system as claimed in claim 5, wherein said marker is an active marker configured to emit light, wherein said active marker is configured to emit light containing information about the subject and/or the sensor and wherein said image analysis processor is configured to determine said information about the subject and/or the sensor from said emitted light. 8. The system as claimed in claim 5, wherein said image analysis processor is configured to detect a location of said marker and one or more additional markers attached to one or more further sensors and/or to the subject's body from said image data; andwherein said alarm processor is configured to generate and output the alarm signal in response to detecting that one of the sensors is not attached or is attached incorrectly or to a wrong portion of the subject's body or is attached to a wrong subject. 9. The system as claimed in claim 5, wherein said alarm processor is configured to generate and output an alarm signal if the marker cannot be detected in said imaging region. 10. A system for determining a vital sign of a subject comprising: a plethysmographic sensor attachable to the subject and comprising a light source that emits light in a first direction onto skin covered by ... | KONINKLIJKE PHILIPS N. V. | A61B005/1455 A61B005/00 A61B005/024 A61B005/11
US09980632 | B2 | 2018-05-29 | Endoscope system | 2016-07-20 | An endoscope system of the present invention includes a control part has a computation part which computes the radius of curvature of the central axis of the instrument channel when the input signal is received and, may generate the first driving signal according to a result of the computation part computing the radius of curvature so that a treatment instrument at which a rigid part is provided to be easily inserted into a channel while a view of an observation part is limited from deviating from an object to be treated, even when a radius of curvature of a bending part is small while the bending part is bent. | 1. An endoscope system comprising: an insertion part having flexibility, a flexible tube part, a bending part, and an instrument channel into which a medical instrument is insertable formed therein;the flexible tube part provided at a proximal end portion of the insertion part;the bending part provided at a distal end portion of the insertion part and bendable with respect to a distal end portion of the flexible tube part;a tubular body in which an insertion part channel into which the flexible tube part is insertable is formed and provided to be movable along a longitudinal axis of the flexible tube part with respect to the flexible tube part;a first driving part configured to operate the bending part to be bent with respect to the distal end portion of the flexible tube part;a second driving part provided at the tubular body to move the flexible tube part inserted into the insertion part channel with respect to the tubular body;a processor comprising hardware; a connection part that connects the flexible tube part and the bending part; anda sensor, the sensor configured to detect a position of a distal end rigid part of the medical instrument which moves within the instrument channel and to transmit a result of detecting the position of the distal end rigid part of the medical instrument as an input signal to the processor, the processor configured tocontrol the first driving part so that the bending part bends in a direction in which a radius of curvature of a central axis of the instrument channel enlarges and control the second driving part so that the flexible tube part moves toward a proximal end portion with respect to the tubular body according to the driving amount of the first driving part;wherein the processor is further configured to compute the radius of curvature of the central axis of the instrument channel when the input signal is received, and control the first driving part according to a result of the processor computing the radius of curvature. 2. The endoscope system according to claim 1, wherein the control part controls the second driving part so that the flexible tube part moves in the longitudinal direction with respect to the tubular body. 3. The endoscope system according to claim 1 further comprising: an observation unit provided at a distal end of the bending part, wherein:the processor is configured to control the second driving part so that the field of view of the observation unit after the bending part is operated to be bent includes a center of the field of view of the observation unit before the bending part is operated to be bent. 4. An endoscope system comprising: an insertion part having flexibility, a flexible tube part, a bending part and an instrument channel into which a medical instrument is insertable formed therein;the flexible tube part provided at a proximal end portion of the insertion part;the bending part provided at a distal end portion of the insertion part and bendable with respect to a dist... | OLYMPUS CORPORATION | A61B001/00 A61B001/018 A61B001/05 A61B005/06 H04N005/225 A61B001/005 G02B023/24 A61B001/008 A61B001/01 A61B001/06
US09987434 | B2 | 2018-06-05 | Device with cameras for monitoring the manual administration of medication | 2016-04-29 | Device for monitoring the administration of medication in a syringe that in one embodiment comprises a support element provided with a housing for a port access for coupling the syringe, said port access, when arranged in the housing, defining a longitudinal axis corresponding to the coupling direction and a transversal plane perpendicular to said axis and which passes through the port access. One or more cameras arranged in the support element that encompass in its/their visual fields the cylinder of the syringe when the syringe is coupled to the port access. The one or more cameras are placed within said plane, the optical axes of the one or more cameras intersecting said longitudinal axis, the support element and the one or more cameras do not overlap with the cylinder of the syringe in the direction defined by said longitudinal axis when the syringe is coupled to the port access. | 1. A device for monitoring the manual administration of medication included in a syringe, comprising: a support element provided with a housing for a port access for coupling the syringe, said port access, when arranged in the housing, defining a longitudinal axis corresponding to the coupling direction and a transversal plane perpendicular to said axis and which passes through the port access;one or more cameras arranged in the support element to encompass in its or their visual fields the cylinder of the syringe when the syringe is coupled to the port access;said one or more cameras are placed in the vicinity of said plane;the optical axis of said one or more cameras intersecting said longitudinal axis;the support element and said one or more cameras does not overlap with the cylinder of the syringe in the direction defined by said longitudinal axis when the syringe is coupled to the port access;thus allowing a free visual and manual access to the syringe cylinder when the syringe is coupled to the port access. 2. The device according to claim 1, wherein said housing comprises means for clipping the port access. 3. The device according to claim 1, which comprises means for processing the images obtained by said one or more cameras enabling identifying a label placed on the syringe and/or determining the volume of medication administered via the syringe by detecting the syringe position and size, estimating the embolus position and computing the difference between the beginning of the operation and the end of the operation. 4. The device according to claim 3, wherein said means for processing images is a microprocessor optionally included in said device. 5. The device according to claim 3, wherein the label is a QR code, a 2D bar code, a datamatrix or printed letters or the label is a Radio Frequency Identification label and the device further comprises a receptor of radio frequencies incorporated. 6. The device according to claim 1, wherein the port access is located in the center of the support element. 7. The device according to claim 1, wherein the support element has a U-shape, said port access being placed in the centre of the U-shape body. 8. The device according to claim 7, wherein the housing is arranged to house an outlet port arranged perpendicular to the longitudinal axis and intended to be coupled to an administering tube. 9. The device according to claim 1, wherein the support element is a parallelepiped shaped body provided with a central transversal channel which divides the support element in two lateral halves, each lateral half having at least one camera, the port access being placed at the center of said transversal channel. 10. The device according to claim 9, wherein the support comprises two outlets below, each one oriented along said transversal channel, the channel being able to accommodate the port access and the ends of two tubes. 11. The device according to claim 1, wherein said one or more cameras are place... | - | H04N007/18 A61M005/315 A61B005/00 G06T007/00 G06T007/20 H04N005/225 H04N005/372 H04N005/77 G06T007/70 G06T007/62
US10004440 | B2 | 2018-06-26 | Enclosed desorption electrospray ionization probes and method of use thereof | 2017-06-08 | The invention generally relates to enclosed desorption electrospray ionization probes, systems, and methods. In certain embodiments, the invention provides a source of DESI-active spray, in which a distal portion of the source is enclosed within a transfer member such that the DESI-active spray is produced within the transfer member. | 1. A method for analyzing a tissue section, the method comprising: providing a tissue section;conducting a mass spectrometry technique on the tissue section that comprises directing a liquid droplet spray discharge from a sampling probe onto the tissue section, wherein the liquid droplet spray discharge from the sampling probe desorbs and ionizes an analyte from the tissue section, and wherein the mass spectrometry technique is conducted in a manner that preserves the tissue section further analysis;transferring the ions of the analyte to a mass spectrometer; andanalyzing the ions of the analyte in the mass spectrometer, thereby analyzing the tissue section. 2. The method according to claim 1, wherein the method is repeated at least a second time on the same tissue section. 3. The method according to claim 1, wherein the discharge is water. 4. The method according to claim 1, wherein the sampling probe operates without voltage. 5. The method according to claim 1, wherein the transferring step comprises sending the ions of the analyte through a transfer member that is operably coupled to the mass spectrometer. 6. The method according to claim 5, wherein the method further comprises generating a gas flow in the transfer member via a pump in a direction opposite that of a first direction with enough counter-flow to reduce a velocity of the discharge. 7. The method accordingly to claim 6, wherein a distal portion of the sampling probe is sealed within the transfer member. 8. The method according to claim 7, wherein the distal portion of the transfer member is configured to sealably interact with the tissue section. 9. The method according to claim 1, wherein the mass spectrometer is a bench top mass spectrometer or a handheld mass spectrometer. 10. The method according to claim 1, wherein the tissue section is a brain tissue section. 11. A method for analyzing a tissue section, the method comprising: providing a tissue section;conducting a mass spectrometry technique on the tissue section that comprises directing a liquid droplet spray discharge from a sampling probe onto the tissue section, wherein the liquid droplet spray discharge from the sampling probe desorbs and ionizes a lipid from the tissue section, and wherein the mass spectrometry technique is conducted in a manner that preserves the tissue section for further analysis;transferring the ions of the lipid to a mass spectrometer; andanalyzing the ions of the lipid in the mass spectrometer, thereby analyzing the tissue section. 12. The method according to claim 11, wherein the method is repeated at least a second time on the same thin tissue section. 13. The method according to claim 11, wherein the discharge is water. 14. The method according to claim 11, wherein the sampling probe operates without voltage. 15. The method according to claim 11, wherein the transferring step comprises sending the ions of the analyte through a transfer member that is operably coupled to the mass ... | PURDUE RESEARCH FOUNDATION | H01J049/00 A61B005/1477 H01J049/16 H01J049/34 A61M025/00 G01N033/483 H01J049/04 A61M011/00
US09987089 | B2 | 2018-06-05 | Device and a method for imaging-guided photothermal laser therapy for cancer treatment | 2015-07-13 | This invention relates to a device and a method for monitoring and optimizing photothermal therapy, using a high-power continuous-wave laser beam and a pulsed laser beam, both transmitted through a single soft, multi-mode optical fiber with a diffuse active tip, to interstitially irradiate the target tissue at the same time. The continuous-wave laser light induces photothermal effect and increases tissue temperature and the pulsed laser light produces a photoacoustic signal. The photoacoustic signal intensity is used to monitor the temperature changes in the target tissue and to guide the irradiation of the high-power laser to optimize the photothermal effect by adjusting the light intensity and irradiation time. | 1. A method of monitoring and optimizing laser photothermal tissue effect comprising: providing a device adapted to monitor temperature changes in biological target tissue and control irradiation level and time duration of exposure to a high-power laser beam to optimize photothermal effect by adjusting light intensity and irradiation time period during laser photothermal therapy;delivering through a first optical fiber a high-power continuous-wave laser beam from a laser with an optical parametric oscillator (OPO) to an active tip;delivering through a second optical fiber a pulsed laser beam from a diode laser to said active tip;dividing said high-power continuous-wave laser beam into a first beam and a second beam using a splitter mirror, and delivering said first beam to target tissue through said active tip and receiving said second beam by a photodiode and displaying a corresponding signal on an oscilloscope for calibration;inducing photothermal effect to increase temperature in said target tissue using said continuous-wave laser beam, and producing a photoacoustic signal using said pulsed laser beam;monitoring temperature changes in said target tissue using depth-resolved photoacoustic signals from the target tissue collected by a focused ultrasound transducer with a center frequency at approximately 3.5 MHz;implementing an analysis and control system to provide immediate feedback for optimizing said photothermal effect by adjusting intensity and irradiation time of saidhigh-power laser to maintain temperature in said target tissue corresponding to levels expressed in a temperature profile derived for biological material analogous to said target tissue. 2. The method according to claim 1, wherein said continuous-wave laser beam and said pulse laser beam are used to irradiate the same target tissue through an active tip approximately 1-cm in length and 1-mm in diameter positioned in said target tissue through a fiber coupler. 3. The method according to claim 1, wherein said continuous-wave laser beam and said pulse laser beam are delivered at the same time. 4. The method according to claim 1, wherein said temperature profile is determined using Pennes bioheat equation to describe the steady-state temperature fields of tissue irradiated by laser light using an interstitial diffuse fiber modeled as multiple isotropically radiating point sources distributed along a fiber tip with an interval of approximately 1 mm. 5. A system for monitoring and optimizing photothermal tissue effect during laser photothermal therapy, comprising: a device adapted to monitor temperature changes in biological target tissue and control irradiation level and time duration of exposure to a high-power laser beam to optimize photothermal effect during laser photothermal therapy;a first optical fiber for delivering a high-power continuous-wave laser beam from a laser with an optical parametric oscillator (OPO) to an active tip;a second optical fiber for delivering a p... | University of Central Oklahoma | A61B018/20 A61B018/22 A61B005/00 A61B018/00
US09974455 | B2 | 2018-05-22 | Method and apparatus for estimating neural recruitment | 2012-05-11 | An implantable device for estimating neural recruitment arising from a stimulus, has a plurality of electrodes. A stimulus source provides stimuli to be delivered from the electrodes to neural tissue. Measurement circuitry obtains a measurement of a neural signal sensed at the electrodes. A control unit is configured to control application of a selected stimulus to neural tissue using the stimulus electrodes; and after the selected neural stimulus, apply a probe stimulus having a short pulse Width. A remnant neural response evoked by the probe stimulus is measured; and the control unit estimates from the remnant neural response a neural recruitment caused by the selected neural stimulus. | 1. A method of determining neural recruitment arising from a selected neural stimulus, the method comprising: applying the selected neural stimulus from at least one stimulus electrode;at a time t after conclusion of the selected neural stimulus, applying a probe stimulus having a short pulse width;measuring, with measurement circuitry, a remnant neural response evoked by the probe stimulus;changing t;repeating the applying the selected neural stimulus, the applying the probe stimulus, the measuring and the changing, to determine variations in the remnant neural response measure with varying t, andfrom at least one measured remnant neural response, determining neural recruitment caused by the selected neural stimulus using a control unit. 2. The method of claim 1, wherein the selected neural stimulus has a pulse width in the range of 100-500 μs. 3. The method of claim 1, further comprising applying a second probe stimulus after the refractory period of fibres recruited by either the selected stimulus or the probe stimulus, and obtaining a second measure of evoked neural response as caused by the second probe stimulus. 4. The method of claim 3 further comprising determining the neural recruitment arising from the selected neural stimulus by comparing the remnant neural response to the second measure. 5. The method of claim 1 further comprising identifying a value tr at which an increase in the remnant neural response with increasing t arises, and taking tr as an estimate for the refractory period of the fibre population recruited by the selected stimulus. 6. The method of claim 1 further comprising monitoring the refractory period over time in order to diagnose onset or progression of a disease. 7. An implantable device for determining neural recruitment arising from a selected neural stimulus, the device comprising: a plurality of electrodes including one or more nominal stimulus electrodes and one or more nominal sense electrodes;a stimulus source for providing stimuli to be delivered from the one or more stimulus electrodes to neural tissue;measurement circuitry for obtaining a measurement of a neural signal sensed at the one or more sense electrodes; anda control unit configured to control application of a selected stimulus to neural tissue using the stimulus electrodes; the control unit further configured to, at a time t after conclusion of the selected neural stimulus, apply a probe stimulus having a short pulse width; the control unit further configured to measure a remnant neural response evoked by the probe stimulus; the control unit further configured to change t; the control unit further configured to repeat the applying the selected neural stimulus, the applying the probe stimulus, the measuring and the changing, to determine variations in the remnant neural response measure with varying t; and the control unit further configured to determine from at least one measured remnant neural response a neural recruitment caused by the se... | Saluda Medical Pty Ltd. | A61B005/04 A61N001/05 A61N001/36
US10006950 | B2 | 2018-06-26 | Impedance measurement circuit | 2015-04-23 | The disclosure provides a circuit for impedance measurement. The circuit includes an excitation source that generates an excitation signal. A switched resistor network is coupled to the excitation source, and generates an output signal in response to the excitation signal. A sense circuit is coupled to the switched resistor network, and generates a sense signal in response to the output signal. A comparator is coupled to the sense circuit, and generates a clock signal in response to the sense signal. A mixer is coupled to the sense circuit, and multiplies the sense signal and the clock signal to generate a rectified signal. A low pass filter is coupled to the mixer and filters the rectified signal to generate an averaged signal. A processor is coupled to the low pass filter and measures a body impedance from the averaged signal. | 1. A circuit comprising: a sense circuit;a first electrode;a first switch coupled between an excitation source and a calibration resistor;the calibration resistor coupled to the first switch and to the electrode; anda second switch coupled between the electrode and the sense circuit,wherein the sense circuit is configured to close both the first switch and the second switch during measurement of an impedance; a third switch, wherein the excitation source is coupled between the first switch and the third switch;a fourth switch coupled to the sense circuit;a first input electrode impedance coupled to the calibration resistor at a first common node;a second input electrode impedance coupled to the third switch at a second terminal, wherein the impedance being measured is coupled between the first input electrode impedance and the second input electrode impedance;a first output electrode impedance coupled to a first sense terminal and the first input electrode impedance; anda second output electrode impedance coupled to a second sense terminal and the second input electrode impedance. 2. The circuit of claim 1 further comprising: a comparator coupled to the sense circuit, and configured to generate a clock signal in response to a sense signal of the sense circuit, wherein the comparator is a zero crossing detector. 3. The circuit of claim 2, the excitation source is configured to generate an excitation signal, and wherein a time period of the clock signal and the excitation signal is equal. 4. The circuit of claim 1 further comprising: a fifth switch; anda sixth switch, wherein the fifth and sixth switches are coupled across the calibration resistor, and coupled to the sense circuit. 5. The circuit of claim 1, wherein: a node common to the first input electrode impedance, the impedance being measured, and the first output electrode impedance is a second common node; anda node common to the second input electrode impedance, the impedance being measured, and the second output electrode impedance are coupled to form a third common node. 6. The circuit of claim 1, wherein the second switch is coupled between a first sense terminal and the sense circuit; and the fourth switch is coupled between a second sense terminal and the sense circuit. 7. The circuit of claim 4, wherein the fifth switch is coupled between a first terminal and the sense circuit; and a sixth switch is coupled between the first common node and the sense circuit. 8. The circuit of claim 1, wherein the sense circuit is further configured to close the third switch and the fourth switch during measurement of an impedance. 9. The circuit of claim 1, wherein the sense circuit is further configured to close the first switch, the second switch, the third switch, and the fourth switch during measurement of a resistance of the calibration resistor. 10. The circuit of claim 3, wherein the excitation signal generated by the excitation source has equal magnitude when the sense circuit measu... | Texas Instruments Incorporated | G01R027/08 A61B005/053
US09990715 | B2 | 2018-06-05 | Radiotherapy targeted to promote a systemic abscopal effect | 2015-04-03 | Methods for personalized treatment of tumor lesions in subject with metastatic cancer are disclosed. | 1. A method for personalized treatment of a subject with a plurality of tumor lesions in two or more tumor bearing organs, comprising (a) determining the location and volume for each of the plurality of tumor lesions in the subject;(b) modeling the blood flow dynamics and T cell extravasation probabilities for each tumor lesion to predict homing distribution of T cells activated at each tumor lesion;(c) calculating an immunogenicity index value for each tumor lesion based on the predicted homing distribution and volume of each tumor lesion; and(d) treating the tumor lesion(s) in the subject having the highest immunogenicity index with a local therapy that induces immunogenic cell death. 2. The method of claim 1, wherein homing distribution in step (b) is predicted by a method that comprises: i. determining the volume of each tumor lesion and the volume of its tumor bearing organ to identify the proportion of the blood flow to the organ that supplies the tumor;ii. determining a physiologic blood flow fraction for each tumor bearing organ;iii. calculating for each tumor lesion an infiltration probability that predicts whether a T cell in circulation will infiltrate the tumor lesion in a single circulatory cycle based on the tumor density of the tumor lesion, the physiologic blood flow fraction of the tumor lesion, and the extravasation probability for T cells activated in the organ of the tumor lesion, not activated in the organ of the tumor lesion, or a combination thereof;iv. calculating for each tumor lesion a homing probability that predicts the relative number of activated T cells that will home to the tumor lesion based on the infiltration probabilities for each tumor lesion; andv. calculating for each tumor lesion a homing distribution entropy value that predicts the relative distribution of T cells activated in the tumor lesion based on the total number of tumor lesions and the calculated homing probability for each tumor lesion. 3. The method of claim 1, wherein the immunogenicity index value predicts which tumor lesion has the highest likelihood that its irradiation will induce an abscopal effect. 4. The method of claim 1, wherein at least one of the tumor lesions is a metastatic tumor lesion. 5. The method of claim 1, further comprising treating the subject with a chemotherapy. 6. The method of claim 1, wherein at least one tumor lesion is preselected for irradiation, wherein step (d) comprises treating the tumor lesion(s) having the highest immunogenicity index in view of the preselected tumor lesion. 7. The method of claim 1, wherein the immunogenicity index value is further based on the doseability of the tumor lesion with the targeted therapy. 8. The method of claim 1, wherein step (a) comprises three-dimensional radiological images of the subject registering geographic locations of each of the plurality of tumor lesions. 9. The method of claim 8, wherein the radiological images comprise positron emission tomography (PET) sca... | - | G06K009/00 G06T007/00 G06F019/00 A61B005/055 A61B006/03 A61N005/10 A61B018/12 A61B018/18 A61N007/02 A61B018/00 A61B034/10
US09956382 | B2 | 2018-05-01 | Guide wire insertion apparatus used in catheterization | 2011-12-29 | Disclosed herein is a guide wire insertion device for a catheter procedure. The guide wire insertion device for a catheter procedure includes an injection unit (100) including an injection needle, and a guide wire transfer unit (200) which transfers a guide wire so as to insert the guide wire through the injection needle, and the injection unit and the guide wire transfer unit are integrated with each other so as to continuously perform injection of the injection needle and transfer of the guide wire. According to such a configuration, the injection of the injection needle and the insertion of the guide wire may be accurately and easily performed so that a catheter procedure is convenient. | 1. A guide wire insertion device for a catheter procedure, comprising: an injection unit comprising an injection needle, a cylinder body which is disposed at one side of the injection needle, a piston which is slidably coupled within the cylinder body, and a connection tube portion which connects the cylinder body and the injection needle; anda guide wire transfer unit, having an upper side and a lower side opposite from the upper side, which transfers a guide wire so as to insert the guide wire through the injection needle of the injection unit and comprises a housing formed with a support portion for supporting the injection unit,wherein the support portion supports the injection unit such that the injection unit is located at the upper side of the guide wire transfer unit so that the injection unit and the guide wire transfer unit are integrated with each other in the form of a hand gun with the guide wire transfer unit adapted to be grasped as a handle by an operator so as to continuously perform injection of the injection needle and transfer of the guide wire with one hand;wherein the piston is provided, at an end thereof, with a sliding portion which slides along the upper side portion of the guide wire transfer unit according to movement of the piston: andwherein an injection handle is provided outside and offset from the sliding portion located such that the operator collects blood through the injection needle with the one hand by adjusting the injection handle and thereby the sliding portion and piston while grasping the guide wire transfer unit and controlling transfer of the guide wire with the one hand,wherein the guide wire transfer unit comprises:a driving roll which is rotatably installed within the housing to come into contact with the guide wire:a transfer roller which transfers the guide wire by rotating the guide wire in a state of pressing the guide wire against the driving roller:a driving source installed in the housing to drive the driving roller; anda transfer roller separation means which selectively separates the transfer roller from the driving roller so that the guide wire is freely transferred or prepared for transfer; andfurther wherein:the driving source is a spiral torsion spring coupled to the driving roller; andthe housing is equipped with a loading knob for rotation of the driving roller so as to apply torsional force to the spiral torsion spring while being equipped with a trigger so as to maintain the torsional force by catching the loading knob or to rotate the driving roller by the spiral torsion spring by releasing the caught loading knob. 2. The guide wire insertion device according to claim 1, wherein the connection tube portion of the injection unit is provided with a divergent tube portion having a wire passage which diverges from one side of the connection tube portion to guide the guide wire into the injection needle. 3. The guide wire insertion device according to claim 1, wherein: the support port... | Yonsei University Wonju Industry—Academic Cooperation Foundation | A61M025/09 A61B005/153 A61B005/15 A61B005/155
US09987378 | B2 | 2018-06-05 | Prussian blue-inspired constructs for multimodal imaging and therapy | 2016-12-23 | The invention describes a coordination polymer construct for multimodal imaging and therapy. The construct consists of a core particle made of a novel coordination polymer. The core is coated with a biocompatible coating that stabilizes the particles in a physiological environment. The biocompatible coating can contain attached targeting agents, imaging agents and therapeutic agents or combinations one or more of the targeting, imaging and therapeutic agents. When administered to a subject or a subject-derived specimen, the resulting coordination polymer core-shell construct enables multimodal imaging and therapy, which improves the diagnostic and treatment outcomes of the conditions or diseases where it is administered. The invention describes the novel material, base for the construct, methods for the preparation of the said construct and its use as a multimodal imaging and therapy agent. | 1. A composition, comprising a core of doped Prussian blue analog lattice compound comprising interstitial cations and a shell of biocompatible coating modified with a fluorophore, a contrast agent, a targeting agent, a therapeutic agent, or any combination thereof; wherein said doped Prussian blue analog lattice compound is represented by general formula (I): AxByM4[M′(CN)6]z.nH2O (I)wherein:x is from 0.1 to 1;y is from 0.1 to 1;z is from 0.1 to 4; andn is from 0.1 to 24;wherein the Prussian blue analog lattice compound is represented by general formula (I) comprising (i) A is selected from the group consisting of at least one of K, Gd, Mn and Fe; B is a mixture of Mn and Gd, and M and M′ are selected from the group consisting of at least one of K, Gd, Mn and Fe; and/or (ii) wherein A is selected from the group consisting of at least one of Li, Na, K, Rb, Cs, and Fr; B is a mixture of Mn and Gd, and M and M′ are selected from the group consisting of at least one of Fe, Co, and Ni or mixtures thereof; and/or (iii) wherein A is K and B is a mixture of Mn and Gd, and wherein M and M′ are Fe. 2. The composition of claim 1, wherein said doped Prussian blue analog lattice compound has a particle size of about 1 nanometer to about 10 microns. 3. The composition according to claim 1, wherein said biocompatible coating stabilizes the composition against aggregation, serve as a platform for attachment of molecules or metals, and prevent leakage of ions from the core to the surrounding. 4. The composition according to claim 1 in a form suitable for medical radiography, magnetic resonance imaging, scintigraphy, single-photon emission computed tomography, positron emission tomography, photoacoustic imaging, ultrasound, optical fluorescence imaging, optical bioluminescence imaging, surface enhanced Raman scattering imaging, intravital microscopy, or any combination thereof. 5. The composition according to claim 1, wherein said biocompatible coating is in contact with the core by physical or chemical interactions between the biocompatible coating and the core. 6. The composition according to claim 5, wherein said physical or chemical interactions are electrostatic interactions, covalent interactions, hydrophobic interactions, van dew Waal's interactions, or any combination thereof. 7. An imaging agent comprising the composition according to claim 1. 8. A therapeutic agent comprising the composition according to claim 1, wherein said contrast agent, targeting agent, or therapeutic agent is present in said photothermally responsive material and has a wavelength absorbance maximum of about 600 nm to 1200 nm. 9. A therapeutic agent comprising the composition according to claim 1, a peptide and fluorophore for imaging protease expressed in cell and in tissue. 10. The composition according to claim 1, by which a quenching effect is generated with the fluorophore on the surface thereof. 11. A method for detecting a target associated with a disorder or dise... | Children's National Medical Center | A61B005/00 A61B008/00 A61B010/00 A61K049/00 A61K009/14 A61K041/00 C01C003/12 A61K047/69
US09964397 | B2 | 2018-05-08 | Multiple reference OCT system | 2015-06-25 | The invention provides for generating a set of signature signals that correspond to a range of depths within a target. These signature signals can include multiple individual reference signals and be can modified to compensate for specific characteristics of the target. In the preferred embodiment the members of the set of signature signals are correlated with data sets by phase rotating individual reference signals to determine maximum and minimum correlation and thereby enabling determination of the scattering characteristic of the target at each depth. Also a pilot signal is monitored to dynamically determine the phase relationship between individual reference signals and thereby avail of phase sensitive detection techniques to enhance SNR at deeper regions where multiple individual reference signals exist. | 1. A multiple reference optical coherence tomography system comprising: a radiation source, generating reference radiation and probe radiation;a detector, which detects radiation;an electronic controller, said controller providing timing signals, and an electronic processor which interacts with said controller by means of electronic signals;a first beam splitter, said first beamsplitter in the path of said reference radiation;an optical element, said optical element comprising: a first partially reflecting surface, where said first partially reflecting surface reflects at least eighty percent of said reference radiation;a second partially reflecting surface, where said second partially reflecting surface reflects less than ten percent of said reference radiation, andwhere said first and said second partially reflecting surfaces are in the pathway of said reference radiation and are separated by a preselected thickness of fused silica;a reference mirror, said reference mirror mounted on a translational device where said translational device moves co-linearly with said reference radiation, andwhere said translational motion is modulated by a periodic electronic drive signal from said controller, andwherein a pilot signal is derived from interference signals generated by interference between reference radiation reflected by said second partially reflecting surface, in combination with high order reflections between said mirror and said first partially reflecting surface, andsaid electronic processor monitors said pilot signal to dynamically determine parameters of signature signals, said signature signals representing a set of interference signals resulting from reference radiation interacting with scattered probe radiation associated with a plurality of depth points in a target of interest, andwhere said electronic processor rotates the phase of at least one of the components of said signature signals, computes a difference between a maximum and minimum correlation value to generate a set of final correlation values, and generates a depth scan of said target with improved signal to noise ratio. 2. The system of claim 1, wherein said first beam splitter is polarized and orientated with respect to the polarization vector of said radiation source to direct radiation to said target and to said reference mirror, and whereinsaid system further includes a quarter wave plate, said quarter wave plate positioned between said first beamsplitter and said target so that probe radiation is directed through said quarter wave plate to said target, and where said quarter wave plate is rotated to maximize the scattered probe radiation that is scattered back through the quarter wave plate, and said quarter wave plate has a polarization vector that maximizes radiation transmission through said first beam splitter towards said detector,and whereinsaid reference mirror rotates the polarization vector of the multiple reference radiation so that at least some of the radi... | - | G01B009/02 G01B011/02 A61B005/00 A61B003/10 G06T007/00
US09978141 | B2 | 2018-05-22 | System and method for fused image based navigation with late marker placement | 2016-08-03 | Systems and methods for image guidance, which may include an image processing unit, cameras, and handheld real-time imaging components or handheld displays, wherein the cameras observe visual features on patients, tools, or other components, and wherein said features allow camera or object positions to be determined relative to secondary image data or a reference position, and wherein the image processing unit is configured to dynamically register observations with secondary image data, and to compute enhanced images based on combinations of one or more of secondary image data, positioning data, and real-time imaging data. | 1. A non-transitory computer-readable medium having computer-executable instructions stored thereon which, when executed by a computer, cause the computer to: receive secondary image data from a second imaging device;segment said secondary image data to determine a first surface of interest;receive real-time imaging data from a first imaging module, wherein the first imaging module includes one or more cameras, wherein the real-time imaging data is obtained from the one or more cameras and includes images of one or more of the following: a second surface of interest, an anchor marker, wherein the anchor marker provides a point and an orientation of the first surface of interest or the second surface of interest, a plurality of early or late markers, and tools;calculate a registration transform of the first surface of interest relative to the second surface of interest using one or more of the following: the anchor marker, the plurality of early or late markers, or the second surface of interest;calculate a tracking location of the first imaging module relative to the first surface of interest using one or more of the following: the anchor marker, the plurality of early or late markers, the second surface, or features on the second surface of interest; andcreate an enhanced image by combining information from the real-time imaging data with corresponding information computed from the secondary image data based on the location of the first imaging module. 2. The medium of claim 1, further comprising computer-executable instructions which, when executed by the computer, cause the computer to: display the enhanced image on a display. 3. The medium of claim 2, wherein the display comprises at least one of: a tablet or a smartphone. 4. The medium of claim 2, further comprising computer-executable instructions which, when executed by the computer, cause the computer to: calculate a location of the first imaging module relative to the display using one or more of: a plurality of markers attached to the display or features of the display; andcreate an enhanced image by combining information from the real-time imaging data with information from one or more corresponding secondary image segments based on the location of the first imaging module and the display. 5. The medium of claim 2, further comprising computer-executable instructions which, when executed by the computer, cause the computer to: calculate, receive, or extract from the secondary image data, a proposed location for placement of a late anchor marker on the first surface of interest; anddisplay, on the display, the first surface of interest and the proposed location for the late anchor marker, wherein the late anchor marker is placed on the second surface of interest based on the proposed location on the first surface of interest. 6. The medium of claim 1, wherein the enhanced image includes combinations of one or more of the following: digitally reconstructed radiographs, multi-plane re... | Clear Guide Medical, Inc. | G06K009/00 G06T007/00 G06T007/37 G06T007/11 A61B034/20 A61B090/00 A61B005/145 A61B006/03 A61B006/12 A61B008/08 A61B005/00 A61B005/06
US09999355 | B2 | 2018-06-19 | Device, system and method for determining vital signs of a subject based on reflected and transmitted light | 2015-02-06 | A device, system and method for determining vital signs of a subject is presented that improves accuracy and reliability, the device comprising a detection unit for contactless detection of light in at least two different wavelength ranges from a region of interest of a subject, wherein said detection unit is configured to detect a first light portion in a first wavelength range from light reflected from said region of interest in response to illumination by a first light source and to detect a second light portion in a second wavelength range from light transmitted through said region interest in response to illumination by a second light source, wherein said detection unit is configured to detect said first light portion and said second light portion simultaneously in response to illuminations that are at least temporarily simultaneous and wherein said first wavelength range and said second wavelength range are different. A processing unit is provided for deriving plethysmography, PPG, signals from the detected light for said at least two different wavelength ranges. An analysis unit is provided for deriving a desired vital sign from the PPG signals for at least two different wavelength ranges. | 1. A device for determining vital signs of a subject, the device comprising: a first light source configured to emit light of a first wavelength range, the first light source being remote from the subject;a second light source configured to emit light of a second different wavelength range, the second light source being operatively connected with the subject;a detection unit configured for contactless detection of light in the first and second different wavelength ranges from a region of interest of a subject, wherein said detection unit is configured to: detect a first light portion in the first wavelength range from light reflected from said region of interest; and;detect a second light portion in the second wavelength range from light transmitted through said region of interest, wherein said detection unit is configured to detect said first light portion and said second light portion simultaneously in response to illuminations that are at least temporally simultaneous,one or more computer processors programmed to: derive plethysmography (PPG) signals from the detected light for said at least two different wavelength ranges, andderive a desired vital sign from the PPG signals for the first and second different wavelength ranges. 2. The device as claimed in claim 1, wherein the one or more computer processors are further programmed to: control said first light source, said second light source and/or said detection unit to synchronize two or more of them with each other. 3. The device as claimed in claim 1, wherein the one or more computer processors are further programmed to: control said first light source to emit light in said first wavelength range and/or said second light source to emit light in said second wavelength range. 4. The device as claimed in claim 3, wherein the one or more computer processors are further programmed to: control said second light source to exclusively or alternately emit light in the red or infrared wavelength range. 5. The device as claimed in claim 1, wherein said detection unit comprises: one or more optical filters configured to filter light at said first and second wavelength ranges out of the detected light; andat least one electronic processor programmed to detect the light illuminated from each of the first and second light sources. 6. The device as claimed in claim 1, wherein the one or more computer processors are further programmed to: control said second light source to continuously emit light in said second wavelength range. 7. The device as claimed in claim 1, wherein the one or more computer processors are further programmed to: combine said PPG signals for at least two different wavelength ranges; andderive a desired vital sign from the combined PPG signals. 8. The device as claimed in claim 1, wherein said detection unit includes a camera configured to obtain a set of image frames of the region of interest. 9. The device as claimed in claim 6, wherein the one or more computer processors are... | KONINKLIJKE PHILIPS N.V. | A61B005/00 A61B005/0205 A61B005/024 A61B005/08 A61B005/1455
US10004947 | B2 | 2018-06-26 | Detection method for volley-ball function | 2016-07-22 | The present invention concerns a method of detection for an electronic apparatus comprising a case containing an electronic module powered with electrical energy by a means of storing electrical energy, said electronic module including a calculation unit connected to an accelerator sensor and to a memory unit, said electronic module also being connected to a display means so as to display information linked to some data of said accelerator sensor. | 1. A method of detection for an electronic apparatus comprising a case containing an electronic module powered with electrical energy by an electrical energy storage, said electronic module including processing circuitry connected to an acceleration sensor and to a memory, said electronic module also being connected to a display so as to display information linked to at least some data of said accelerator sensor, the method comprising: acquiring data from the accelerator sensor;detecting one or more potential activities of a wearer of the electronic apparatus using a high-pass filter to filter the acquired data so as to detect fast changes of a measured acceleration and using a low pass filter to filter a calculated norm of the high-passed filtered data to only detect one or more significant activities in which there is a hit of an object with the wearer of the electronic apparatus;filtering maxima of the low-pass filtered high pass norm above a second threshold to reject more of non-relevant activities and to determine peak/hit of this norm;preparing the data for a classification wherein acceleration data before and after the peak/hit is low-pass filtered from both ends towards the hit and down-sampled, starting with a value closest to the hit, and wherein the down-sampled data is handed over to the classification of an algorithm that tries to determine what activity occurred in the hit of the object with the wearer of the electronic apparatus; anddetermining from the down-sampled data, with the processing circuitry, what activity occurred in the hit of the object with the wearer of the electronic apparatus by a characterization of the one or more significant activities without the rejected non-relevant activities based on a 1-Nearest Neighbor algorithm using an L1-norm in a down sampled acceleration space. 2. The method according to claim 1, further comprising determining a hit power of the hit including using a band-pass filter to filter acceleration data in a certain window before and after the hit, a sum over a norm of the band-passed filtered data being correlated with a speed of a ball. 3. The method according to claim 1, wherein the processing circuitry is to pass from a low power mode wherein said processing circuitry sleeps to a normal mode wherein said processing circuitry wakes up when the accelerator sensor, which constantly acquires data with approximately between 30 to 50 Hz Hz, measures an acceleration data above a determined threshold. 4. The method according to claim 3, wherein the determined threshold is comprised between 1.5 and 2.5 g. 5. The method according to claim 1, wherein the low-pass filter and the high-pass filter use a filter of second order. 6. The method according to claim 1, wherein the second threshold is comprised between 0.2 and 0.6 g. 7. The method according to claim 1, wherein the electronic apparatus is a portable object. 8. The method according to claim 1, wherein the electronic apparatus is a wristw... | Swatch AG | A63F009/24 A63B024/00 A61B005/00 A61B005/11 G06K009/00
US09962096 | B1 | 2018-05-08 | System and method to analyze waveforms for electromyography testing | 2015-01-24 | A device includes an EMG processing application operable with a processing module to receive audio output from EMG testing, wherein the audio output represents electrical activity of at least one muscle. The EMG processing application is operable to process the audio output to detect at least one type of waveform of a plurality of types of waveforms from the audio output and display the detected at least one type of waveform. | 1. A device, comprising: a display;a memory;an interface configured to receive audio output of a needle EMG device, wherein a needle electrode is inserted into at least one muscle and records electrical activity of at least one muscle fiber in the at least one muscle and wherein the audio output represents one or more waveforms of the electrical activity of the at least one muscle fiber in the at least one muscle;at least one processing device; andan electromyography (EMG) processing application stored in the memory and operable with the processing device to: process the audio output;compare the processed audio output to a plurality of sound patterns;detect at least one sound pattern of the plurality of sound patterns using the processed audio output;access a waveform database that includes the plurality of sound patterns and associated waveform types of electrical activity of muscle fibers, wherein the associated waveform types of the electrical activity of the muscle fibers include one or more of: insertional activity waveform, spontaneous activity waveform, volitional activity waveform or recruitment waveform;determine the identity of the at least one type of waveform of the plurality of types of waveforms from the audio output; anddisplay the detected at least one type of waveform on the display. 2. The device of claim 1, wherein the at least one processing device is further operable to: diagnose at least one condition based on the detected at least one type of waveform. 3. The device of claim 1, wherein the memory includes the waveform database storing the plurality of reference sound patterns and the associated waveform types of electrical activity of muscle fibers, wherein the associated waveform types of the electrical activity of the muscle fibers include one or more of: Polyphasic units, Normal insertion, Increased insertion, End-plate noise, End-plate spike, Fasciculation, Fibrillations, Positive waves, Complex Repetitive Discharge (CRD) Myotonic discharges, Myokymic discharges, Neuromyotonic discharges. 4. The device of claim 3, wherein the processing device is operable to process the audio output to detect at least one type of waveform of a plurality of types of waveforms from the audio output by: detect the sound pattern in the audio output;access the waveform database;correlate the detected sound pattern with at least one of the plurality of associated waveform types of electrical activity of muscle fibers stored in the waveform database. 5. The device of claim 3, wherein the memory further includes a patient database for storing the audio output and the detected at least one type of waveform. 6. The device of claim 1, wherein the processing device is further operable to: quantify a number of motor units generating the audio output; anddetermine a count of repetitions for one or more of the motor units during a portion of the audio output. 7. A method, comprising: receiving an audio output of a needle EMG device, wherein the ... | - | A61B005/04 A61B005/0488 H04R029/00 A61B007/00 A61B005/00
US09962113 | B2 | 2018-05-08 | Sensor for measuring the activity of beta-pancreatic cells or of islets of langerhans, manufacture and use of such a sensor | 2011-01-12 | The invention relates to a sensor (2) including: a microelectrode assembly (21); and β-pancreatic cells (23) or islets (230) of Langerhans in culture on the microelectrode assembly (21); characterized in that the microelectrode assembly (21) is designed to measure dynamically, continuously and in real time, electrical signals (V) produced by the β-pancreatic cells (23) or the islets of Langerhans (230) upon physiological activation. The invention also relates to the field of devices that can be implantable in the body of a patient, and including an insulin dispenser for dispensing an amount of insulin. The invention also relates to a method for manufacturing such a sensor and to such a device and a use of such a sensor. | 1. A sensor including: microelectrodes which are configured to dynamically measure in real time and continuously, electrical signals produced by all cells types in islets of Langerhans in culture disposed on the microelectrodes during their physiological activation, wherein the sensor also includes at least one set of processing units, in which each processing unit is coupled to a corresponding one of said microelectrodes and:each processing unit is configured to process the electrical signals measured by said corresponding one of said microelectrodes and extract at least one parameter from said processed electrical signals indicating a need for insulin by a patient, in real time and continuously. 2. The sensor of claim 1, in which at least one of the processing units is configured to detect action potentials in the electrical signals. 3. The sensor of claim 1, also including a regulator for transforming the parameter indicating the need for insulin into a control signal for controlling an insulin dispenser. 4. The sensor of claim 1, also including a semiconductor substrate comprising at least the microelectrodes. 5. The sensor of claim 1, also including a semi-permeable membrane, for: filtering a liquid needing access to the islets of Langerhans, andblocking the molecules of said liquid of which the weight is greater than 65 kDa. 6. The sensor of claim 5, configured to be implanted in the patient's body. 7. The sensor of claim 1, in which the islets of Langerhans are of porcine, murine or human origin. 8. The sensor of claim 1, in which each processing unit: extracts at least one parameter indicating the state of electrical activity of the islets of Langerhans for:a physiological study for screening toxic molecules; ora physiological study for a therapeutic end; ora physiological study for monitoring the differentiation of cells from stem cells into β-pancreatic cells. 9. The sensor of claim 1, wherein each said processing unit includes an action potentials detector sub-unit and an extraction sub-unit. 10. The sensor of claim 1, wherein the processing units are analog microelectronic units. 11. The sensor of claim 10 wherein the analog microelectronic units include sub-micronic CMOS technology. 12. The sensor of claim 1, wherein the at least one parameter is calculated from the processed electrical signals and a set-point value. 13. A device including an insulin dispenser for dispensing an amount of insulin into the patient's body, and the sensor of claim 1, wherein the sensor is configured to control the insulin dispenser. 14. The device of claim 13, which is configured to be implantable into the patient's body. 15. A process for producing the sensor of claim 1, including: providing a substrate having the microelectrodes and the processing units,cleaning the substrate with plasma;culturing islets of Langerhans on the microelectrodes. 16. The sensor according to claim 1, wherein each said processing unit is configured for processi... | UNIVERSITE DE BORDEAUX 1 INSTITUTE POLYTECHNIQUE DE BORDEAUX CENTRE NATIONAL DE LA RECHERCHE SCIENTIFIQUE (CNRS) UNIVERSITE BORDEAUX SEAGALEN | A61B005/04 A61M005/172 A61B005/145 A61B005/00 A61M005/142
US09968254 | B2 | 2018-05-15 | Intraocular pressure monitoring device | 2011-01-03 | An intraocular pressure monitoring device has a soft contact lens and a pressure sensor united with the contact lens, the pressure sensor comprising an active strain gage, a passive gage, a rigid element and a microprocessor. The active strain gage, passive gage and rigid element are placed at a distance from the center of the contact lens, the active strain gage comprising a portion encircling the center of the contact lens on at least 180°, wherein the passive gage and the rigid element each comprise a portion encircling the center of the contact lens on at least 180°, and wherein the portion of the passive gage situated around the center of the contact lens is placed in immediate vicinity of the portion of the rigid element situated around the center of the contact lens. A kit has such a pressure monitoring device and a portable recording device configured for communicating with the pressure monitoring device and for storing data received from it. An intraocular pressure monitoring system has such a kit and a computing device configured for communicating with the portable recording device for receiving and/or processing and/or storing data received from the portable recording device. | 1. Intraocular pressure monitoring device comprising a soft contact lens and a pressure sensor united with said contact lens, said pressure sensor comprising: an active strain gage configured to sense deformations of a user's eyeball, and thus of the contact lens, that are due to variations of the user's eyeball intraocular pressure (IOP),a passive strain gage,a rigid element, anda microprocessor,said active strain gage, passive strain gage and rigid element being placed at a distancefrom a center of the contact lens, said active strain gage comprising a portion encircling said center of the contact lens by at least 180°,wherein:a portion of said passive strain gage and a portion of said rigid element each encircle said center of the contact lens by at least 180°,said portion of said passive strain gage situated around said center of the contact lens is placed in a region of the contact lens that is rigidified by said portion of said rigid element situated around said center of the contact lens, andwherein the passive strain gage is closer to the rigid element than is the active strain gage, to prevent the passive strain gage from deformations due to IOP variations, andthe rigid element and the passive strain gage are closer to the center than is the active strain gage. 2. Intraocular pressure monitoring device according to claim 1, wherein said portion of said active strain gage encircles said center by at least 270°. 3. Intraocular pressure monitoring device according to claim 1, wherein said portion of said passive strain gage and said portion of said rigid element each encircles said center by at least 270°. 4. Intraocular pressure monitoring device according to claim 1, wherein said portion of said passive strain gage encircling said center comprises a circular segment. 5. Intraocular pressure monitoring device according to claim 1, wherein said portion of said passive strain gage encircling said center comprises a plurality of rectilinear segments. 6. Intraocular pressure monitoring device according to claim 5, wherein said plurality of rectilinear segments forms a part of a regular polygon. 7. Intraocular pressure monitoring device according to claim 1, wherein said active strain gage, passive strain gage and rigid element are concentric. 8. Intraocular pressure monitoring device according to claim 1, wherein said rigid element is an antenna configured to allow wireless communications between said microprocessor and an external device and/or to power said microprocessor. 9. The intraocular pressure monitoring device according to claim 1, wherein: the contact lens has a convex outer surface portion and an opposite concave inner surface portion. 10. The intraocular pressure monitoring device according to claim 9, wherein: the contact lens comprises a silicone-based material. 11. Intraocular pressure monitoring device according to claim 1, wherein: the contact lens comprises a silicone-based material. 12. Intraocular pressure monit... | SENSIMED SA | A61B003/16 A61B005/00
US10004945 | B2 | 2018-06-26 | Training apparatus, arrangement and method | 2011-06-24 | A training apparatus including a training element for a user performing exercises, an AC motor and a frequency converter being arranged to control the AC motor, wherein the frequency converter comprises measuring means being arranged to measure a voltage and a current of the AC motor and calculation means being arranged to calculate a magnetic state of the AC motor using the measured voltage, the measured current, a reference torque and a reference flux in order to generate a torque of the AC motor. The training apparatus further comprises a control unit having a machine control module being arranged to calculate the reference flux and the reference torque using an intended overall torque, wherein the machine control module is connected to the frequency converter and arranged to transmit the reference flux and the reference torque to the frequency converter. | 1. A training apparatus, comprising: an AC motor having an output shaft;a training element to which an exercising person is to apply force, the training element connected to the output shaft of the AC motor;a frequency converter connected to the AC motor and configured to control the AC motor by using a direct torque control (DTC) scheme,measure a voltage and a current of the AC motor, andcalculate a magnetic state of the AC motor using the measured voltage, the measured current, a reference torque and a reference flux in order to generate an intended overall torque of the AC motor, wherein the generated intended overall torque is transmitted to the training element to enable the exercising person to exercise against the generated intended overall torque; anda control unit comprising a machine control module connected to the frequency converter and configured to calculate the reference flux and the reference torque using the intended overall torque, by splitting the intended overall torque into a torque component and a flux component, andcalculating the reference flux and the reference torque based on the flux component and the torque component, respectively, using a characteristic diagram, wherein the reference flux is adjusted as a function of an absolute value of the intended overall torque needed at the output shaft of the AC motor, andtransmit the reference flux and the reference torque to the frequency converter,wherein the machine control module is further configured to calculate the intended overall torque at least based on a predefined training resistance provided to the control unit. 2. The training apparatus according to claim 1, wherein the machine control module is further configured to calculate the intended overall torque further based on a correction factor. 3. The training apparatus according to claim 2, wherein the control unit comprises: a communication module configured to transmit training data comprising the predefined training resistance, and obtain training data. 4. The training apparatus according to claim 3, wherein the communication module is further configured to be connected to a database,store training data in the database, andobtain training data from the database. 5. The training apparatus according to claim 3, wherein the communication module is further configured to be connected to a network,transmit and receive training data via the network. 6. The training apparatus according to claim 1, wherein the machine control module comprises a hybrid controller configured to calculate the reference torque and the reference flux. 7. The training apparatus according to claim 1, wherein the frequency converter comprises mathematical models for calculating the magnetic state of the AC motor. 8. The training apparatus according to claim 1, comprising an angular sensor being connected to the training element, wherein the angular sensor is configured to sense a position of the training element and transmit the sensed pos... | eGym GmbH | A63B024/00 A63B071/00 A63B015/02 A63B021/005 G06F019/00 H02P021/06 H02P021/14 H02P021/20 A61B005/22 A63B021/002
US09962126 | B2 | 2018-05-08 | Signal processor, signal processing method, and recording medium | 2013-12-06 | A pulse wave detection apparatus detects a signal, and calculates a correlation coefficient between waveforms of the signal included in a first window and a second window having a predetermined duration, the correlation coefficient being smaller when a difference between dispersion of the amplitude value in the first window and dispersion of the amplitude value in the second window becomes larger. | 1. A signal processor comprising: a memory; anda processor coupled to the memory, wherein the processor executes a process comprising: detecting a signal;calculating a correlation coefficient between waveforms of the signal included in a first window and a second window having a predetermined duration;correcting the correlation coefficient such that the larger a difference between dispersion of the amplitude value in the first window and dispersion of the amplitude value in the second window becomes, the smaller the correlation coefficient becomes, by selecting a larger dispersion out of the dispersion in the first window and the dispersion in the second window and using the selected dispersion by a following equation:S⁡(z)=∑i=1x⁢(x⁡(i)-x_)⁢(y⁡(z,i)-y⁡(z)_)max⁡(∑i=1x⁢(x⁡(i)-x_)2,∑i=1x⁢(y⁡(z,i)-y⁡(z)_)2)S representing the correlation coefficient,i representing the index of a pulse waveform,x representing a value of the pulse waveform included in the first window,y representing a value of the pulse waveform included in the second window, andz representing a shift index; anddetecting a pulse waveform when the corrected correlation coefficient is equal to or larger than a predetermined threshold, whereinthe detecting includes detecting the signal in a frequency band corresponding to a pulse wave from an image in which a living body has been captured, so that fluctuation of volume of blood associated with the pulse wave of a subject is detected using an image in which the subject is captured under typical ambient light, without contacting a measuring instrument with the living body of the subject, andthe calculating includes calculating the correlation coefficient between waveforms in the first window and the second window using the signal detected at the detecting, whereinthe process further comprises:first setting the duration of the first window; andsecond setting a range used for shifting the second window from the first window, and whereinthe calculating includes calculating the correlation coefficient between a waveform in the first window of which duration is set at the first setting and a waveform in the second window shifted from the first window twice or more times within the range set at the second setting, whereinthe correlation coefficient is an index indicating that the larger a value, the more similar are the pulse waveform in a standard window and the pulse waveform in a comparison window shifted from the standard window. 2. The signal processor according to claim 1, wherein the process further comprises: transition determining whether the positive and negative of the amplitude value of the signal transitions to determine a transition point at which the positive and negative of the amplitude value transitions, and whereinthe first setting includes setting the duration of the first window to a duration containing transition points the number of which corresponds to the integral multiple of a cycle of the pulse wave. 3. The signal proc... | FUJITSU LIMITED | A61B005/00 A61B005/024
US09955919 | B2 | 2018-05-01 | Light-guiding devices and monitoring devices incorporating same | 2014-11-26 | A monitoring device configured to be attached to the ear of a person includes a base, an earbud housing extending outwardly from the base that is configured to be positioned within an ear of a subject, and a cover surrounding the earbud housing. The base includes a speaker, an optical emitter, and an optical detector. The cover includes light transmissive material that is in optical communication with the optical emitter and the optical detector and serves as a light guide to deliver light from the optical emitter into the ear canal of the subject wearing the device at one or more predetermined locations and to collect light external to the earbud housing and deliver the collected light to the optical detector. | 1. A sensor module for detecting and/or measuring physiological information from a subject, the sensor module, comprising: a housing;at least one optical emitter supported by the housing;at least one optical detector supported by the housing;a first light guide supported by the housing, wherein the first light guide is in optical communication with the at least one optical emitter and not in optical communication with the at least one optical detector, and wherein the first light guide comprises a distal end that is configured to directly engage a portion of a body of the subject and to deliver light directly from the at least one optical emitter into the body;a second light guide supported by the housing, wherein the second light guide is in optical communication with the at least one optical detector and not in optical communication with the at least one optical emitter, and wherein the second light guide comprises a distal end that is configured to directly engage another portion of the body of the subject and to collect light directly therefrom and deliver collected light directly to the at least one optical detector;a motion sensor supported by the housing, wherein the motion sensor is configured to sense motion information from the subject; anda processor supported by the housing, wherein the processor is in electrical communication with the at least one optical emitter, the at least one optical detector, and the motion sensor, wherein the processor is configured to remove motion artifacts from signals produced by the at least one optical detector in response to signals produced by the motion sensor to produce filtered signals having reduced motion artifacts caused by footsteps, and wherein the processor is configured to process the filtered signals using one or more processing methods to generate a multiplexed output serial data string of physiological parameters comprising subject heart rate and at least one of the following: subject respiration rate, subject blood flow, subject heart rate variability, subject blood gas level, and subject blood analyte level. 2. The sensor module of claim 1, wherein the housing is configured to be integrated within a wrist strap and/or a wrist watch. 3. The sensor module of claim 1, wherein the housing comprises an audio headset, a wrist strap, a wrist watch, an ankle bracelet, or an armband. 4. The sensor module of claim 1, wherein the housing is configured to be attached to a limb, a nose, an earlobe, and/or a digit of the subject. 5. The sensor module of claim 1, wherein at least a portion of the housing is configured to be positioned within an ear of the subject. 6. The sensor module of claim 1, wherein the first light guide comprises optical dye that is configured to filter one or more wavelengths of light guided by first light guide. 7. The sensor module of claim 1, wherein the second light guide comprises optical dye that is configured to filter one or more wavelengths of light guided by seco... | Valencell, Inc. | A61B005/00 H04R001/10 A61B005/0205 A61B005/11 A61B005/0215 A61B005/026 A61B005/0295 A61B005/1455 A61B005/1459 A61B005/024 A61B005/08 A61B005/01 A61B005/091
US09999382 | B2 | 2018-06-19 | Measurement of a fluorescent analyte using tissue excitation | 2014-03-14 | An apparatus and method for noninvasive measurement of a fluorescent analyte concentration in the blood of a patient by exciting the blood and the analyte at two wavelength ranges and measuring the emission spectrum of the fluorescent analyte when (i) the difference of emission intensities at the excitation wavelength ranges of the fluorescent analyte is greater than that of background fluorophores, and (ii) when blood absorbance at the two excitation wavelength ranges is similar. An apparatus and method for measurement of a fluorescent analyte concentration in the blood of a patient is provided. | 1. An apparatus for noninvasive measurement of a concentration of a fluorescent analyte in the blood of a patient comprising: a light source operatively associated with a tunable optical filter, such that the light source is adapted to excite an analyte and blood at alternating first and second wavelengths,one or more spectrometers for detecting a portion of the emission spectra of the fluorescent analyte at the first excitation wavelength and the second excitation wavelength; anda processor adapted to determine a derived signal representative of the concentration of the analyte based on the difference between the portion of the emission spectra excited at the first excitation wavelength range and the second excitation wavelength range; and determine whether the detected concentration of the fluorescent analyte is below a preselected concentration; and provide an indication that the fluorescent analyte concentration is below the preselected concentration,wherein the analyte is selected from the group consisting of: erythrocyte zinc protoporphyrin and erythrocyte protoporphyrin IX, or a combination thereof, and the first and second alternating wavelengths are selected such that the analyte exhibits first and second emission intensities at the first and second wavelengths, the first and second emission intensities being different, and the blood exhibits first and second absorbances at the first and second wavelengths, the first and second absorbances being similar. 2. An apparatus of claim 1, wherein the apparatus is for measurement of a concentration of a fluorescent analyte in whole blood. 3. An apparatus of claim 1, wherein the tunable filter unit comprises a first optical filter and a second optical filter, the first and second optical filters capable of independent variation of the angle of incidence of light provided by the light source. 4. An apparatus of claim 3, wherein the first optical filter and the second optical filter comprises two tunable bandpass filters. 5. An apparatus of claim 3, wherein the tunable filter unit comprises a third filter to correct for offset of the light passing through the first and second optical filters. 6. An apparatus of claim 1, wherein the emission spectra of the fluorescent analyte defines a wavelength range, and wherein the detector includes one or more light sensitive elements receiving light through the one or more optical filters transmitting light in the wavelength range of the emission spectra of the fluorescent analyte. 7. An apparatus of claim 6, wherein the emission spectra of the fluorescent analyte define an emission maximum, wherein a first portion of the one or more spectrometers receives light through the optical filters transmitting light in the wavelength range of the emission spectra of the fluorescent analyte, and wherein a second portion of the one or more spectrometers receives light through optical filters transmitting light in a wavelength range outside the emission maximum of ... | THE TRUSTEES OF COLUMBIA UNIVERSITY IN THE CITY OF NEW YORK | A61B005/1455 A61B005/145 G02B026/00 A61B005/00 A61K049/00
US09992409 | B2 | 2018-06-05 | Digital mirror apparatus | 2014-02-14 | Provided is a digital mirror apparatus including: a camera that captures an image of a user; a display having a display surface located at a position that allows the user to visually identify the display; a controller; a memory; and a control panel operable by the user, wherein the controller: horizontally flips a live image of the user that is being captured by the camera to generate a mirror image; reads a reference image to be compared with the mirror image; superimposes the reference image on the mirror image to display on the display a display image in a region of the display in which the reference image and the mirror image overlap one another; and stores one frame of the live image in the memory, based on an operation performed on the control panel by the user while the display image is displayed on the display. | 1. A digital mirror apparatus, comprising: a camera that captures an image of a user;a display having a display surface located at a position that allows the user whose image is captured by the camera to visually identify the display;a controller that outputs to the display the image of the user that is captured by the camera; anda memory that stores definition information for defining a gesture of the user,wherein the controller horizontally flips a live image of the user that is being captured by the camera to generate a mirror image; reads a reference image, the reference image being an image of the user previously captured by the camera; compares the reference image with the mirror image of the live image of the user and extracts a matching degree between (i) a distance from the camera to the user and a face orientation of the user in the live image and (ii) a distance from the camera to the user and a face orientation of the user, respectively, in the reference image, and superimposes an image indicating the extracted matching degree on the mirror image of the live image to output a display image to the display,wherein when each of the live image and the reference image represents a face of the user, the controller extracts the matching degree based on a sum of differences in luminance of pixels between the live image and the reference image,wherein the image indicating the extracted matching degree is an image displayed by digitizing or graphing the differences in luminance value, andwherein the controller determines whether or not the user in the live image has made a gesture defined in the definition information stored in the memory, and stores one frame of the live image when it is determined that the user had made the gesture. 2. A digital mirror apparatus, comprising: a camera that captures an image of a user;a display having a display surface located at a position that allows the user whose image is captured by the camera to visually identify the display;a controller that outputs to the display the image of the user that is captured by the camera; anda memory that stores definition information for defining a gesture of the user,wherein the controller:horizontally flips a live image of the user that is being captured by the camera to generate a mirror image;continuously obtains first information on a distance from the camera to the user and a face orientation of the user, based on the live image that is being captured by the camera;obtains second information on a distance from the camera to the user and a face orientation of the user in a reference image to be compared with a mirror image of the live image of the user, the reference image being an image of the user previously captured by the camera;compares the reference image with the mirror image of the live image of the user and extracts a matching degree between the first information and the second information by comparison; andsuperimposes an image indicating the extracted matchi... | PANASONIC INTELLECTUAL PROPERTY MANAGEMENT CO., LTD. | H04N005/222 G09G005/00 H04N005/232 H04N005/262 G06T003/60 A61B005/00 G06K009/00 G06K009/32 A61B005/1171
US09999366 | B2 | 2018-06-19 | Catheter with multi-functional control handle having rotational mechanism | 2017-02-21 | A catheter for use in a patient's heart, especially for mapping a tubular region of the heart, has a catheter body, a deflectable intermediate section and a distal mapping assembly that has a generally circular portion adapted to sit on or in a tubular region of the heart. A control handle of the catheter allows for single-handed manipulation of various control mechanisms that can deflect the intermediate section and contract the mapping assembly by means of a deflection control assembly and a rotational control assembly. The deflection control assembly has a deflection arm and a rocker member. The rotational control assembly has an outer rotational member, an inner rotational member and a cam. A pair of puller members are responsive to the deflection control assembly to bi-directionally deflect the intermediate section. A third puller member is responsive to the rotational control assembly to contract the generally circular portion of the mapping assembly. | 1. A catheter comprising: a catheter body;a deflectable intermediate section distal the catheter body;a mapping assembly distal the intermediate section, the mapping assembly having a generally circular portion;a control handle proximal the catheter body, the control handle having: a deflection control assembly; anda rotational control assembly having an outer rotational member, an inner rotational member and a cam, the inner rotational member being rotatably mounted on at least a portion of the cam, the cam being fixed to the control handle housing, the outer rotational member and the inner rotational member being rotationally coupled by at least one finger on one or another of the outer rotational member and the inner rotational member that engages at least one indentation or opening in the other of the outer rotational member and the inner rotational member when the outer rotational member is rotated;first and second puller members responsive to the deflection control assembly and adapted to deflect the intermediate section; anda third puller member responsive to the rotational control assembly and adapted to contract the generally circular portion of the mapping assembly. 2. The catheter of claim 1, wherein a proximal end of the third puller member is anchored in the rotational control assembly, such that rotation of the outer rotational member by a user moves the third puller member longitudinally relative to the catheter body. 3. The catheter of claim 1, wherein the rotational control assembly further comprises a follower to which a proximal end of the third puller member is anchored, the follower being configured to follow movement of the inner rotational member so as to slide in a track formed on the cam. 4. The catheter of claim 3, wherein the track on the cam is helical. 5. The catheter of claim 3, wherein the follower comprises a protrusion that extends through an axial slot in the inner rotational member into the track on the cam. 6. The catheter of claim 1, wherein the at least one finger is on the outer rotational member, and the at least one indentation or opening is in the inner rotational member. 7. The catheter of claim 1, wherein the at least one finger is on the inner rotational member, and the at least one indentation or opening is in the outer rotational member. 8. The catheter of claim 1, wherein the at least one finger comprises two diametrically opposed fingers on the outer rotational member, and the at least one indentation or opening comprises two diametrically opposed indentations or openings in the inner rotational member. 9. The catheter of claim 1, wherein the inner rotational member and the outer rotational member have a common rotational axis. 10. The catheter of claim 1, wherein the outer rotational member has a first rotational axis and the inner rotational member has a second rotational axis. 11. The catheter of claim 10, wherein the first rotational axis is on axis with a longitudinal axis of the con... | Biosense Webster, Inc. | A61M031/00 A61B005/04 A61N001/00 A61B005/042 A61B005/00 A61M025/01 A61B018/08 A61B018/00
US09980679 | B2 | 2018-05-29 | Systems and methods for activating transducers | 2017-01-25 | Transducer-based systems and methods may be configured to display a graphical representation of a transducer-based device, the graphical representation including graphical elements corresponding to transducers of the transducer-based device, and also including between graphical elements respectively associated with a set of the transducers and respectively associated with a region of space between the transducers of the transducer-based device. Selection of graphical elements and/or between graphical elements can cause activation of the set of transducers associated with the selected elements. Transducer activation characteristics, such as initiation time, activation duration, activation sequence, and energy delivery characteristics, can vary based on numerous factors. Visual characteristics of graphical elements and between graphical elements can change based on an activation-status of the corresponding transducers. Activation requests for a set of transducers can be denied if it is determined that a transducer in the set of transducers is unacceptable for activation. | 1. A transducer-activation system comprising: a data processing device system;an input-output device system communicatively connected the data processing device system; anda memory device system communicatively connected to the data processing device system and storing a program executable by the data processing device system, the program comprising:reception instructions configured to cause reception of a selection from the input-output device system of a first sequence of at least some of a plurality of transducers of a transducer-based device, the plurality of transducers arranged in a distribution, the distribution positionable in a bodily cavity, the at least some of the plurality of transducers defining a continuous series of sets of the transducers, each set of transducers in the continuous series including a same transducer as another set of the transducers in the continuous series, the continuous series including at least a first set of the transducers, a second set of the transducers, and a third set of the transducers; andactivation instructions configured to, in response to receiving at least part of the selection, cause activation of the transducers of each set of the transducers in the continuous series according to a second sequence,wherein the activation includes activating the transducers of the first set after activating at least the transducers of the second and the third sets according to the second sequence,wherein at least the first set of the transducers is arranged in the continuous series between the second and the third sets of the transducers in the continuous series, andwherein the first sequence is different than the second sequence. 2. The transducer-activation system of claim 1 wherein at least part of the activating of (a) the transducers of the second set, (b) the transducers of the third set, or both (a) and (b), does not occur during the activating of the transducers of the first set. 3. The transducer-activation system of claim 1 wherein the activating of the transducers of the first set occurs after completing the activating of: (c) the transducers of the second set, (d) the transducers of the third set, or both (c) and (d). 4. The transducer-activation system of claim 3 wherein the completion of the activating of (c), (d), or both (c) and (d) is a completion of an ablation of tissue by the transducers of the respective set or sets of the transducers. 5. The transducer-activation system of claim 1 wherein the transducers of the sets of the transducers in the continuous series are arranged to form a continuous lesion in tissue upon completion of activation of the transducers of the sets of the transducers in the continuous series. 6. The transducer-activation system of claim 1 wherein the activating of the transducers of the first set occurs after expiry of a time interval, the time interval commencing after completing: (a) the activating of the transducers of the second set, (b) the activating of the tran... | KARDIUM INC. | A61B005/00 A61B005/01 A61B005/042 A61B018/06 A61B018/08 A61B018/18 A61B018/24 A61B018/14 A61B018/02 A61B018/00
US09978145 | B2 | 2018-05-22 | Assessment of an attentional deficit | 2015-12-08 | A system and method are provided for use in the assessment of an attentional deficit. During the assessment, a test image is presented to a subject on a display. A camera image is obtained from a camera which is indicative of a geometric relation between the head of the subject and the display during the assessment. The camera image is analyzed to determine a deviation in the geometric relation between the head of the subject and the display from a reference geometric relation. Deviation data is then generated and output which is indicative of the deviation. Advantageous uses of the deviation data include providing visual feedback to the user, adjusting the test image, and taking the deviation into account when processing test data of the assessment. Advantageously, the need for a trained professional to be present during the assessment is reduced or avoided. | 1. A system for use in an assessment of an attentional deficit, comprising: a display;a camera configured to obtain a camera image indicative of a geometric relation between a head of a subject and the display during an assessment; andone or more processors configured by machine-readable instructions to: effectuate presentation of a test image on the display to the subject as part of the assessment;determine, based on the camera image, a deviation in the geometric relation between the head of the subject and the display from a reference geometric relation, wherein the reference geometric relation is determined based on a marker included in the test image;determine, based on the camera image, gaze points of the subject with respect to the display; anddetermine attentional deficit of the subject based on the determined deviation and the determined gaze points. 2. The system according to claim 1, wherein the one or more processors are further configured to effectuate presentation of an output image based on the test image and the deviation data. 3. The system according to claim 2, wherein the one or more processors are further configured to provide a visual feedback element in the output image indicating whether the deviation is below or above a predetermined deviation threshold. 4. The system according to claim 3, wherein the one or more processors are configured to generate the visual feedback element to be indicative of a direction in which the head of the subject is to be repositioned and/or reoriented so as to reduce the deviation. 5. The system according to claim 3, wherein the one or more processors are configured to generate the visual feedback element in or as a border around the test image. 6. The system according to claim 2, wherein the one or more processors are configured to adjust the test image based on the deviation in the geometric relation between the head of the subject and the display. 7. The system according to claim 6, wherein the one or more processors are configured such that adjusting the test image comprises rotating and/or translating the test image. 8. The system according to claim 1, wherein the one or more processors are further configured to: record test data representing (i) user input obtained from the subject during the assessment and (ii) the gaze points, andstore the deviation data as metadata to the test data. 9. The system according to claim 8, wherein the one or more processors are further configured to disregard test data responsive to the deviation exceeding a predetermined deviation threshold. 10. The system according to claim 8, wherein the one or more processors are further configured to record timing information as part of the test data, the timing information representing a reaction time of the subject during the assessment. 11. The system according to claim 5, wherein the one or more processors are configured such that the border comprises (i) a first color responsive to the deviation being be... | Koninklijke Philips N.V. | G06T007/00 A61B005/00 A61B005/16 G06K009/00 G06K009/52 G06T007/60 A61B005/11 G06F003/01 G06F019/00 A61B003/113
US09956412 | B2 | 2018-05-01 | Linking posture states for posture responsive therapy | 2009-04-30 | The disclosure is directed towards posture-responsive therapy. To avoid interruptions in effective therapy, an implantable medical device may include a posture state module that detects the posture state of the patient and automatically adjusts therapy parameter values according to the detected posture state. A system may include a user interface that receives user input linking a plurality of posture states of a patient, and selecting a set of therapy parameter values for delivery of therapy to the patient for each of a linked posture states, a processor that defines the therapy to be delivered to the patient for each of the linked posture states based on the selection, and an implantable medical device that delivers the therapy to the patient for each of the linked posture states based on the selection. | 1. A method comprising: selecting a plurality of posture states of a patient as linked posture states;selecting a set of one or more therapy parameter values for delivery of therapy to the patient by an implantable medical device for all of the linked posture states, the set of one or more therapy parameter values being the same for all of the linked posture states;associating, by at least one processor, the set of one or more therapy parameter values with all of the linked posture states based on the selection; anddefining the therapy to be delivered to the patient by the implantable medical device for all of the linked posture states based on the association. 2. The method of claim 1, further comprising: detecting one of the linked posture states; anddelivering therapy to the patient according to the therapy defined for the linked posture states in response to the detection. 3. The method of claim 1, further comprising: adjusting the selected set of therapy parameter values; andautomatically defining the therapy to be delivered to the patient for all of the linked posture states based on the adjusted set of therapy parameter values. 4. The method of claim 1, wherein selecting the plurality of posture states of the patient as linked posture states comprises selecting, according to user input selecting the plurality of posture states from a list of posture states presented via a user interface, the posture states of the patient as the linked posture states. 5. The method of claim 1, wherein selecting the plurality of posture states comprises selecting at least some of the posture states as the linked posture states automatically. 6. The method of claim 1, wherein selecting the set of therapy parameter values comprises selecting one of a plurality of therapy program groups comprising one or more programs that include the set of therapy parameter values. 7. The method of claim 6, wherein selecting the posture states comprises selecting the posture states as linked posture states for one of the therapy program groups. 8. The method of claim 6, further comprising selecting the one of the therapy program groups for posture responsive therapy. 9. The method of claim 8, further comprising selecting the linked posture states for posture responsive therapy. 10. The method of claim 8, wherein posture responsive therapy comprises: detecting a change from a first posture state to a second posture state; andresponsive to the detection, automatically changing from a first set of stimulation parameters associated with the first posture state to a second set of stimulation parameters associated with the second posture state; anddelivering therapy to the patient as defined by the second set of stimulation parameters. 11. The method of claim 6, wherein selecting the posture states comprises selecting the posture states as linked posture states for a plurality of the therapy program groups. 12. The method of claim 6, further comprising presenting a user ... | Medtronic, Inc. | A61N001/00 A61N001/36 A61B005/11 G06F019/00 A61N001/365 A61B005/00
US09986974 | B2 | 2018-06-05 | Biopsy cavity marking device | 2004-10-08 | These are site marking devices for marking a selected site within tissue of a patient. More particularly, the devices include an elongated body of gel and a metallic band disposed at least partially surrounding the body of gel. The body of gel is recognizably artificial when the marker is subject to ultrasound or x-ray imaging. Therefore, it is readily distinguishable from biological features within the tissue site. | 1. A biopsy marker for marking a selected biopsy site within tissue of a patient, comprising: a) a body of expandable, bioabsorbable material, the body defining a first closed volume prior to deployment within the biopsy site, and the body defining a second, larger generally closed volume after being placed within the biopsy site, and wherein the body has a generally continuous outer surface enclosing the volume; andb) a radiopaque marker carried by the body, wherein the radiopaque marker is recognizably artificial when the marker is subject to ultrasound or X-ray imaging, so as to be readily distinguishable from biological features within the biopsy site; andwherein the body is expandable relative to the radiopaque marker. 2. The biopsy marker of claim 1 wherein the body comprises collagen. 3. The biopsy marker of claim 1 wherein the body comprises a matrix. 4. The biopsy marker of claim 3 wherein the body comprises a collagen-fibrin matrix. 5. The biopsy marker of claim 1 wherein the body comprises a synthetic polymer. 6. The biopsy marker of claim 1 wherein the body comprises PGA. 7. The biopsy marker of claim 1 wherein the body comprises PLA. 8. The biopsy marker of claim 1 wherein the body comprises a gel. 9. The biopsy marker of claim 1 wherein the body comprises a block copolymer. 10. The biopsy marker of claim 1 wherein the body comprises a random copolymer. 11. The biopsy marker of claim 1 wherein the body comprises a number of pores through which tissue may grow. 12. The biopsy marker of claim 1 wherein the body comprises an outer shell. 13. The biopsy marker of claim 1 wherein the radiopaque marker is disposed about at least a portion of the outer surface of the body. 14. The biopsy marker of claim 1 wherein the radiopaque marker comprises a metallic marker. 15. The biopsy marker of claim 1 wherein the body has a first shape prior to deployment into the biopsy site, and a second shape different from the first shape after being deployed into the biopsy site. 16. The biopsy marker of claim 1 wherein the radiopaque marker does not expand and does not change shape upon being deployed into the biopsy site. 17. The biopsy marker of claim 1 wherein the body comprises a plurality of pores traversing the thickness of the body. 18. The biopsy marker of claim 1 wherein the body comprises a plurality of randomly oriented pores traversing the thickness of the body. 19. The biopsy marker of claim 1 wherein the body includes hemostatis-promoting agent. 20. The biopsy marker of claim 1, wherein the radiopaque marker includes a metallic marker having a helical coil shape. | Devicor Medical Products, Inc. | A61B005/05 A61B008/08 A61K049/00 A61K049/22 A61B090/00
US09993162 | B2 | 2018-06-12 | Method and apparatus for calculating physiological training parameters | 2011-03-25 | The present invention relates to a method and apparatus for determining an exercise parameter during a physical performance or after it. In the method the pulse of the heart is measured by means of a sensor, the pulse value is determined on the basis of the measurement and the said exercise parameter is calculated on the basis of the pulse value. According to the invention, a recovery pulse value is determined on the basis of the pulse value and previously determined pre-data, the value being dynamically varied during the exercise and the said exercise parameter being defined by using the recovery pulse value. With the invention, it is possible to accurately estimate the recovery time required after the performance as well as the energy consumption during the performance. | 1. A method for calculating with a computer apparatus having a data processing unit that is functionally connected to a pulse sensor, an exercise parameter after a physical performance by a person, comprising: measuring a heart rate of the person by the pulse sensor,the data processing unit receiving pulse signals from the pulse sensor that include data about the heart rate,determining a current pulse value based on the measured heart rate,determining, during an uninterrupted physical performance, recursively a dynamically variable current recovery pulse value based at least on the current pulse value, predefined pre-data values stored in a memory means, and a previously determined previous recovery pulse value,said dynamically variable current recovery pulse value indicating a pulse level achieved at a certain time after the performance is interrupted and the person stays still, andutilizing the data processing unit to compare the determined current pulse value with the predefined pre-data values stored in the memory means to obtain data that characterizes a recovery process of the person, which, based on the current pulse value and the current dynamically variable current recovery pulse value, is used to carry out the computation of said exercise parameter and to provide an output of the same on a user interface of said computer apparatus. 2. A method according to claim 1, further comprising: deriving the current pulse value from the measured heart rate by a formula using as a factor, a difference between the measured heart rate HR, and a resting heart rate HRrest of the person,wherein the resting heart rate HRrest of the person is the predefined pre-data stored in memory means. 3. A method according to claim 2, wherein the difference (HR−HRrest) is put in relation with an available pulse reserve defined by (HRmax−HRrest) by using a formula having as a factor (HR−HRrest) (HRmax−HRrest), where HR is the measured heart rate,the HRrest is the resting heart rate of the person, andthe HRmax is the maximum heart rate of the person. 4. A method according to claim 3, further comprising: calculating the recovery pulse value using a formula comprising as a factor, an index describing the fitness level of the person. 5. A method according to claim 2, further comprising: calculating the recovery pulse value using a formula comprising as a factor, an index describing a fitness level of the person. 6. A method according to claim 1, further comprising: calculating the recovery pulse value by using a formula as a factor, an index describing a fitness level of the person. 7. A method according to claim 1, further comprising: determining the dynamically variable current recovery pulse value recursively by using a previously determined recovery pulse value, the method comprising:providing a first table connecting the current pulse values and saturation levels of the recovery pulse values corresponding therewith,reading from the first table a first saturatio... | AMER SPORTS DIGITAL SERVICES OY | A61B005/02 A61B005/0205 A61B005/024 A61B005/00 A63B024/00 G06F019/00
US09968840 | B2 | 2018-05-15 | Method and apparatus to provide haptic and visual feedback of skier foot motion and forces transmitted to the ski boot | 2015-06-23 | A system and method to provide haptic and visual feedback of motion of the skier foot and the forces transmitted to the skiboot insole and consequently to the ski/snow interface. This system comprises a motion and force sensors and a haptic actuator embedded in the skiboot insole in communication with a smart-phone based analysis application, configured to calculate insole motion and orientation and the distribution of pressure points inside the skiboot, then to provide haptic feedback to the skier foot instructing on timing and direction of change in the pressure points necessary to achieve optimal turn parameters. Furthermore, analyzed together with GPS coordinates are transmitted by the application to the cloud based server for further processing. Graphical and numerical representation of data is superimposed over a 3D map of a slope which may be viewed on the user smart-phone or on a remote computer terminal. | 1. A system to analyze motion and balance of a skier by analyzing location of Center of Pressure (COP), and timing of the COP location change, and changes in location and distribution of Center of Force (COF) applied to ski boot insoles, and using said analysis to provide estimation of location of the skier Center of Mass (COM), and ski trajectory and to provide instructions to the skier on location the COP must be applied, wherein said system comprises: motion and force processing element embedded in a ski boot;haptic feedback actuator embedded in the ski boot; anda smart-phone based analysis application in communication with the motion and force processing element using wireless radio interface,and wherein the motion and force processing elements are configured to estimate three-dimensional motion vectors and change a of location and value of COP and the COF, and wherein said estimate of motion vectors and first information provides estimates of the skier's Center of Mass (COM), and wherein said estimate of motion and second information provides estimates of the ski's trajectory, and wherein the smart-phone based analysis application is configured to: obtain the skier's location GPS coordinates;store the motion vectors, location and values of the COP, COF and COM and the GPS location coordinates;integrate changes in motion vectors into a three-dimensional representation of the skis'trajectory;transmit the vectors, location and value of the COP, COF, COM and GPS location coordinates to a remote server as third information using the smart-phone cellular radio interface;receive instructions from the remote server and translate said instructions into control signals for the haptic actuators;receive 3D map of a location associated with the skier GPS coordinates from a remote server; andbased on bio-mechanics of skiing and the skis'trajectory and the second information, estimate future skis' trajectory then provide haptic instruction of time the COP location must be changed, display location numerical and graphical information of location and distribution of the COP and COF in relation to skis' pitch, roll and heading and overlay said information on the 3D map on the smart-phone screen. 2. The system of claim 1, wherein motion and force processing element comprises: a three-axis accelerometer;a three-axis gyroscope;a three-axis magnetometer;anda multiplicity of force pressure sensors;and wherein said motion and force processing element is configured to measure motion vectors in relation to location of COP and timing the COP and COF is changed and to communicate said changes to a smart-phone based application. 3. A system for processing of location and timing of change of Center of Pressure (COP) and distribution of Center of Force (COF) to a skier's ski boots during a ski run and the skier's location GPS coordinates are processed by a remote server to provide a visual and numerical representation of each turn, and wherein said GPS coordinates are u... | IPComm | A63C005/03 A43B005/04 A63C011/00 A61B005/11 G06F003/01 A61B005/00 A61B005/103 A63B069/18 G06K009/00 A63B071/06 H04M001/725
US09994228 | B2 | 2018-06-12 | Systems and methods for controlling a vehicle or device in response to a measured human response to a provocative environment | 2016-02-19 | A sensor system and method for determining if an environment is provocative, measuring a human response to this environment, and controlling a vehicle or device is disclosed. The system and method comprise a human head-worn unit with an orientation sensing element, a head-attachable display comprising a first image not responsive to pitch and roll and a display element responsive to the orientation sensing element. The system and method also comprises at least one human response sensor such as a galvanic skin response sensor, a blood pressure sensor, or an electroencephalograph. The system and method further comprise an algorithm that computes a signal that is a measure of the condition of the human based on input from the orientation sensing element and the human response sensor or sensors. The system and method also comprise an electronic interface configured for transmitting the human physical condition signal. | 1. A system comprising: a head-attachable unit configured for attachment to a head of a person wherein the head-attachable unit further comprises: an orientation sensing element responsive to a pitch of the person's head and a roll of the person's head wherein the head pitch represents a rotation about a first axis representing up and down movement of a face of the person while a rear of the person's head moves in the opposite direction and the head roll represents rotation about a second axis perpendicular to the head pitch axis in which a face of the person rotates about a nose of the person when looked at from a front of the person;a control circuit, wherein the control circuit produces an orientation sensor signal responsive to the orientation sensing element; anda head-attachable display viewable by the person wherein the head-attachable display comprises: a first image that is not responsive to pitch of the person's head and not responsive to roll of the person's head; anda display element viewable by the person wherein the display element is responsive to the orientation sensor signal and the display element comprises a virtual gimbal;a first human response sensor wherein the first response sensor comprises a sensor selected from the group of a galvanic skin response sensor; a blood pressure sensor, and an electroencephalograph;a second human response sensor wherein the second response sensor comprises a video camera wherein the video camera is responsive to an eye parameter selected from the group of a palpebral movement, nystagmus, and a saccade;a third human response sensor wherein the third response sensor is responsive to the person's heart rate;a physical response detection algorithm, wherein: the algorithm is computed in a digital processor responsive to the orientation sensing element, the first human response sensor, the second human response sensor; andthe heart rate sensor; andthe algorithm computes a human physical condition signal that measures a condition selected from the group of dizziness, vertigo, motion sickness, motion intolerance, and spatial disorientation; andan electronic interface configured for transmitting the human physical condition signal to an external system selected from the group of a vehicle and a device. 2. The system of claim 1 wherein: the system comprises a fourth human response sensor wherein the fourth response sensor is responsive to a blood oxygen saturation of the person and the algorithm is responsive to the blood oxygen saturation; andthe display comprises a first display screen viewable by the person's left eye and a second display screen viewable by the person's right eye; wherein: the display element is viewable on the first display screen and the second display screen; andthe display element comprises a stereoscopic display element. 3. The system of claim 1 wherein: the head-attachable unit is a helmet;the first image comprises a vertical line and a horizontal line;the first human respons... | IARMOURHOLDINGS, INC. | B60W040/08 G02B027/01 A61B005/0205 A61B005/00 A61B005/0476 A61B003/14 A61B005/0402 A61B005/18 H04N013/04 G06T019/00 A61M021/00 G01C023/00 G06K009/00
US09974482 | B2 | 2018-05-22 | Mobile terminal and method of controlling the same | 2016-05-31 | A mobile terminal according to the present invention includes a terminal main body, a user input unit provided at the terminal main body and capable of receiving a control command for executing a specific function, a sensor unit provided adjacent to the user input unit and capable of sensing biometric information during the reception of the control command, and a controller capable of executing the specific function based on the control command and calculating a blood pressure value using the biometric information. | 1. A mobile terminal comprising: a user input unit for receiving a control command for executing an authentication procedure;a sensor formed integrally with the user input unit, the sensor comprising a light-emitting unit a light-receiving unit, and a pressure sensor capable of sensing an external force; anda controller configured to: execute the authentication procedure in response to the control command;activate the sensor to emit light and receive light reflected from a portion of a user's finger in response to the same control command; andgenerate a blood pressure value based on the received light obtained via the activated sensor,wherein:the control command is generated when the user input unit is touched by the portion of the user's finger such that fingerprint information of the user is sensed by the sensor for the authentication procedure;the light-emitting unit is configured to emit the light to collect pulse wave information for generating the blood pressure value;the light-receiving unit is configured to receive the light reflected from the portion of the user's finger; andthe controller is further configured to generate the blood pressure value based on pressure sensed by the pressure sensor and the pulse wave information corresponding to the sensed pressure when the fingerprint information matches a pre-stored fingerprint image. 2. The terminal of claim 1, wherein: the control command is received while the terminal is in a lock mode; andthe controller is further configured to release the lock mode based on the fingerprint information sensed during the authentication procedure. 3. The terminal of claim 2, further comprising a display, wherein the controller is further configured to cause the display to display guide information when the control command is received via the user input unit, the guide information notifying that biometric information is being obtained. 4. The terminal of claim 1, further comprising a memory, wherein the controller is further configured to cause the memory to store the blood pressure value and information related to the blood pressure value. 5. The terminal of claim 4, wherein the controller is further configured to cause the memory to store the fingerprint image of the user. 6. The terminal of claim 1, wherein the controller is further configured to collect the pulse wave information via the sensor while the fingerprint information is sensed by the sensor. 7. The terminal of claim 6, wherein no additional control command is required to be received via the user input unit for the sensor to sense the fingerprint information and at the same time to be activated to collect the pulse wave information. 8. The terminal of claim 1, further comprising a display, wherein the controller is further configured to cause the display to display a guide image for guiding pressure to be applied to the sensor. 9. The terminal of claim 1, wherein the sensor further comprises: a first electrode unit located adjacent t... | LG ELECTRONICS INC. | A61B005/02 A61B005/00 A61B005/021 A61B005/0402 A61B005/1172 A61B008/04 G06F003/01 H04M001/02 H04M001/725 A61B005/024
US09955938 | B2 | 2018-05-01 | Therapeutic device including acoustic sensor | 2014-06-25 | Disclosed herein are methods and apparatus including medical devices having features for monitoring sounds and motions indicative of a state of health or administration of CPR to a subject. In one embodiment, a therapeutic device such as a therapy electrode comprises a layer configured to deliver a therapy to a subject and an acoustic sensor on the therapeutic device and coupled to the layer. | 1. A therapeutic device comprising: a therapy electrode comprising: a substrate;a conductive layer disposed on a lower surface of the substrate and configured to deliver a therapy to a subject; andan acoustic sensor disposed within the therapy electrode and mechanically coupled to the conductive layer, the acoustic sensor configured to acoustically couple to a body of a subject to which the therapy electrode is applied, the acoustic sensor comprising a multi-channel accelerometer,wherein a first channel of the multi-channel accelerometer is configured to monitor sounds produced by a heart of the subject, anda second channel of the multi-channel accelerometer is configured to monitor at least one additional parameter associated with a state of the subject, the at least one additional parameter including one or more of a parameter associated with respiration of the subject, gastrointestinal sounds of the subject, snoring of the subject, body position of the subject, and body movement of the subject. 2. The therapeutic device of claim 1, wherein the acoustic sensor comprises a MEMS accelerometer. 3. The therapeutic device of claim 1, wherein the acoustic sensor comprises a three-channel accelerometer. 4. The therapeutic device of claim 1, wherein the acoustic sensor is a three axis multiple-channel accelerometer. 5. The therapeutic device of claim 4, wherein the acoustic sensor and associated electronics is configured to provide an indication of whether the therapeutic device has been correctly oriented on the subject. 6. The therapeutic device of claim 4, wherein the therapy electrode further comprises an electrically conductive gel reservoir configured to release an electrically conductive gel onto a surface of the conductive layer; andwherein the acoustic sensor is acoustically coupled to the surface of the conductive layer through a cap housing the conductive gel reservoir. 7. The therapeutic device of claim 6, wherein the acoustic sensor is adhered to an internal surface of the cap. 8. The therapeutic device of claim 7, wherein the acoustic sensor is adhered to an upper wall of the cap. 9. The therapeutic device of claim 1, wherein the acoustic sensor is coupled to a system configured to record signals indicative of sounds produced by a heart of the subject. 10. The therapeutic device of claim 1, including an adhesive layer configured to adhere the conductive layer to the subject. 11. The therapeutic device of claim 1, wherein the therapy electrode is configured to selectively apply at least one of a defibrillation shock to the subject, electrical current as a part of Transcutaneous Electrical Nerve Stimulation (TENS) therapy, and electrical pacing of a heart of the subject. 12. The therapeutic device of claim 1, wherein the therapy electrode is configured to selectively apply a plurality of forms of therapy to the subject. 13. The therapeutic device of claim 1, wherein the therapy electrode is configured to monitor an ECG of the su... | ZOLL MEDICAL CORPORATION | A61B005/00 A61B005/04 A61B007/04 G10L025/48 A61B005/0408 A61N001/04
US09987427 | B1 | 2018-06-05 | Diagnostic/drug delivery “sense-respond” devices, systems, and uses thereof | 2015-06-22 | The present invention is directed to devices, systems, and methods for detecting and/or monitoring one or more markers in a sample. In particular, such devices integrate a plurality of hollow needles configured to extract or obtain a fluid sample from a subject, as well as transducers to detect a marker of interest. | 1. A device for detecting one or more markers in a sample from a target site of a subject, the device comprising: (i) a sensor component comprising at least one first hollow needle and at least one first sensing transducer in fluidic communication with the at least one first hollow needle, wherein the at least one first sensing transducer is configured to detect one or more markers in the sample;(ii) a delivery component comprising one or more depots configured to contain one or more therapeutic agents;(iii) a return needle configured to return fluid to the target site of the subject;(iv) an electronic component comprising circuitry configured for signal processing, signal control, power control, and/or communication signaling, wherein the electronic component is connected electrically to the sensor and delivery components. 2. The device of claim 1, wherein (i) the sensor component comprises: a plurality of hollow needles, wherein each needle has an interior surface facing the hollow lumen and an exterior surface, the distal end of the exterior surface for at least one needle comprises a puncturing edge, and at least one needle has a length of more than about 0.5 mm;a substrate coupled to the plurality of hollow needles, wherein the substrate comprises one or more inlets in fluidic communication with the proximal end of at least one needle; anda first channel disposed within the substrate and in fluidic communication with at least one inlet of the substrate; andwherein the at least one first sensing transducer is in fluidic communication with the first channel. 3. The device of claim 1, wherein (ii) the delivery component further comprises: a plurality of second hollow needles, wherein each second hollow needle has an interior surface facing the hollow lumen and an exterior surface, the distal end of the exterior surface for at least one second hollow needle comprises a puncturing edge, and at least one second hollow needle has a length of more than about 0.5 mm; and wherein at least one second hollow needle is in fluidic communication with at least one depot. 4. The device of claim 3, further comprising one or more pumps and/or valves in fluidic communication with the one or more depots. 5. The device of claim 1, wherein (iv) the electronic component comprises a battery, a pump fluidically connected to at least one first hollow needle of the sensor component, and an electrical connection to one or more indicators. 6. The device of claim 1, further comprising (v) a fluidic component comprising one or more fluidic channels, chambers, pumps, and/or valves configured to provide fluidic communication between the sensor or delivery component and the sample. 7. The device of claim 2, wherein the substrate comprises a further inlet in fluidic communication with a proximal end of the return needle. 8. The device of claim 7, further comprising a pump in fluidic communication with the further inlet of the substrate. 9. The device of claim 1, wherei... | National Technology & Engineering Solutions of Sandia, LLC | A61M005/172 A61B010/00 A61B005/145 A61M037/00 A61B005/157
US09962107 | B2 | 2018-05-08 | Communication system with enhanced partial power source and method of manufacturing same | 2014-06-18 | The system of the present invention includes a conductive element, an electronic component, and a partial power source in the form of dissimilar materials. Upon contact with a conducting fluid, a voltage potential is created and the power source is completed, which activates the system. The electronic component controls the conductance between the dissimilar materials to produce a unique current signature. The system can also measure the conditions of the environment surrounding the system. | 1. A method of manufacturing a plurality of communication devices, wherein each of the plurality of communication devices comprises a non-conducting membrane and a partial power source, the method comprising: cutting a plurality of openings into a sheet of non-conducting membrane material to produce an assembly membrane sheet, wherein the shape of each opening corresponds to the shape of a framework of each of the plurality of communication devices, and wherein each framework comprises a support structure comprising a plurality of surfaces;inserting one framework selected from a plurality of frameworks into each opening of the assembly membrane sheet, wherein each of the plurality of frameworks is prepared according to a process that comprises depositing a transition metal on an opposite surface of its respective support structure from a surface of its respective support structure having an adhesive material;depositing a conductive material onto the assembly membrane sheet on a side of the assembly membrane sheet opposite the transition metal to produce an adhesion membrane sheet, wherein the conductive material defines a plurality of holes;depositing a first material onto the adhesion membrane sheet on the side of the assembly membrane sheet with the adhesive material, wherein the first material adheres to the conductive material; anddepositing a second material onto the transition metal to produce a partial power device sheet;wherein the partial power source of each of the plurality of communication devices comprises the first material and the second material which are configured to produce a voltage potential difference when the first material and the second material come into contact with an electrically conductive fluid. 2. The method of claim 1, further comprising, defining a plurality of boundaries on each support structure of each framework, wherein each boundary corresponds to circuitry of each communication device. 3. The method of claim 2, wherein depositing the conductive material further comprises defining a group of holes, wherein the group of holes is contained within one boundary selected from the plurality of boundaries such that the position of each hole within the group of holes is within the one boundary. 4. The method of claim 1, further comprising depositing the first material over the adhesive material such that any edge of the first material is not positioned over any one of the plurality of holes. 5. The method of claim 4, wherein an edge of the first material is positioned between any one edge of the adhesive material and a boundary containing the plurality of holes. 6. The method of claim 4, wherein the plurality of holes is spaced a first distance from any one of the edges of the adhesive material. 7. The method of claim 6, wherein the first distance is a minimum distance required to separate the plurality of holes from any one of the edges of the adhesive material to allow the plurality of holes to fall within a... | PROTEUS DIGITAL HEALTH, INC. | A61B005/07 A61B005/145 A61J003/00 H01Q001/27 H01M004/04 H01M004/06 H01M004/08 H01M006/34 A61B005/00 A61B005/01 H01M004/36 H01M004/38 H01M004/58 H01M004/66
US09974533 | B2 | 2018-05-22 | Dilation system and method of using the same | 2017-08-18 | A method of forming an access opening through a psoas muscle to a patient's spine includes laterally inserting a stimulating dilator into the psoas muscle. The stimulating dilator has a stimulation channel formed in an outer surface thereof. An electrical pulse is transmitted via an EMG into the stimulating dilator to locate a position of a nerve in the patient's psoas muscle. The stimulating dilator is laterally inserted through the psoas muscle and toward the patient's spine in a way that avoids the nerve. A stimulating probe is inserted into the stimulation channel along the outer surface of the stimulating dilator while transmitting an electrical pulse via the EMG into the stimulating probe to verify the position of the nerve. | 1. A directional sequential dilation system for dilating away from a nerve of a patient's anatomy, the directional sequential dilation system comprising: a stimulating probe having a probe axis;a first directional dilator including a first longitudinal axis, a first bore having a length extending from a proximal end to a distal end of the first directional dilator and a first channel formed in an outer surface of the first directional dilator so as to be in communication with the first bore along at least a portion of the length of the first bore, the first bore having a first bore axis, the first longitudinal axis offset from the first bore axis; anda second directional dilator including a second longitudinal axis, a second bore having a length extending from a proximal end to a distal end of the second directional dilator and a second channel formed in an outer surface of the second directional dilator so as to be in communication with the second bore along at least a portion of the length of the second bore, the second bore having a second bore axis, the second longitudinal axis offset from the second bore axis,wherein the stimulating probe is removably receivable in the first bore and the first directional dilator removably receivable in the second bore,wherein the stimulating probe extends into the first channel when the stimulating probe is received in the first bore, andwherein the first directional dilator extends into the second channel when the first directional dilator is received in the second bore. 2. The directional sequential dilation system of claim 1, wherein the probe axis is coaxial with the first bore axis in an assembled configuration. 3. The directional sequential dilation system of claim 1, wherein the first longitudinal axis is coaxial with the second bore axis in an assembled configuration. 4. The directional sequential dilation system of claim 1, further comprising: a first tip located at the distal end of the first directional dilator, the first longitudinal axis passing through the first tip; anda second tip located at the distal end of the second directional dilator, the second longitudinal axis passing through the second tip. 5. The directional sequential dilation system of claim 4, further comprising: a plurality of first depth indicators located on a first outer surface of the first directional dilator, the plurality of first depth indicators extending on the first outer surface generally perpendicular to the first longitudinal axis, respectively, the plurality of first depth indicators defining a plurality of first distances between the first tip and the plurality of first depth indicators, respectively; anda plurality of second depth indicators located on a second outer surface of the second directional dilator, the plurality of second depth indicators extending on the second outer surface generally perpendicular to the second longitudinal axis, respectively, the plurality of second depth indicators defining ... | DePuy Synthes Products, Inc. | A61M029/00 A61B017/02 A61B005/0492 A61B017/34 A61B005/00 A61B017/17 A61B017/00 A61B090/00
US09968264 | B2 | 2018-05-15 | Detecting physiological responses based on thermal asymmetry of the face | 2017-12-06 | Manifestation of some physiological responses (e.g., stress, mental workload, or a headache) may involve the emergence of asymmetric thermal patterns on the face. Thus, thermal measurements of the face that are indicative of thermal asymmetry can be useful to detect such physiological responses. In one embodiment, a system includes first and second inward-facing head-mounted thermal cameras (CAM1 and CAM2, respectively) that are located less than 15 cm from the user's face, which take thermal measurements of regions on the right and left sides of the face (THROI1 and THROI2, respectively) of the user. The symmetric overlapping between the regions on the right and left sides (ROI1 and ROI2, respectively) is above 60%, and CAM1 and CAM2 do not occlude ROI1 and ROI2. Optionally, the system includes a computer that detects a physiological response based on thermal asymmetry between THROI1 and THROI2. | 1. A system configured to collect thermal measurements indicative of facial thermal asymmetry, comprising: first and second inward-facing head-mounted thermal cameras (CAM1 and CAM2, respectively) configured to be located less than 15 cm from the face of a user and to take thermal measurements of regions on the right and left sides of the face (THROI1 and THROI2, respectively) of the user;wherein the symmetric overlapping between the regions on the right and left sides (ROI1 and ROI2, respectively) is above 60%, and CAM1 and CAM2 do not occlude ROI1 and ROI2. 2. The system of claim 1, wherein CAM1 and CAM2 are configured to be located less than 10 cm from the face and at least 0.5 cm to the right and to the left of the vertical symmetry axis that divides the face, respectively; and wherein CAM1 and CAM2 are configured to be located relative to the face, such that there are angles greater than 20° between the Frankfort horizontal plane and the optical axes of CAM1 and CAM2. 3. The system of claim 2, wherein at least one of CAM1 and CAM2 comprises a multi-pixel sensor and a lens, and the sensor plane is tilted by more than 2° relative to the lens plane according to the Scheimpflug principle in order to capture sharper images when the system is worn by the user. 4. The system of claim 1, further comprising third and fourth inward-facing head-mounted thermal cameras configured to be located less than 15 cm from the face and to take thermal measurements of regions on the right and left sides of the upper lip (THROI3 and THROI4, respectively), without occluding the upper lip; wherein the symmetric overlapping between the regions on the right and left sides of the upper lip is above 60%. 5. The system of claim 4, further comprising a computer configured to: (i) generate feature values based on THROI1, THROI2, THROI3, and THROI4; and (ii) utilize a model to detect a physiological response based on the feature values; wherein the model was trained based on previous THROI1, THROI2, THROI3, and THROI4 taken while the user had a physiological response associated with at least one of the following: stress, mental workload, fear, sexual arousal, anxiety, pain, a headache, dehydration, intoxication, and a stroke. 6. The system of claim 1, further comprising a computer configured to detect a physiological response based on thermal asymmetry between THROI1 and THROI2, and the physiological response is not body temperature. 7. The system of claim 6, wherein the computer is further configured to (i) generate feature values based on previous THROI1 and THROI2 of the user, which were taken during different days, and (ii) utilize a model to detect the physiological response based on the feature values; wherein the model was trained based on previous THROI1 and THROI2 taken while the user had a physiological response associated with at least one of the following: stress, mental workload, fear, sexual arousal, anxiety, pain, a headache, dehydration, intoxication, ... | Facense Ltd. | G01J005/10 A61B005/01 G01J005/00 A61B005/00 A61B005/16 A61B005/02
US10008090 | B2 | 2018-06-26 | Methods and systems for metrics analysis and interactive rendering, including events having combined activity and location information | 2014-07-31 | A method includes receiving location data of a monitoring device when carried by a user and receiving motion data of the monitoring device. The motion data is associated with a time of occurrence and the location data. The method includes processing the received motion data to identify a group of the motion data having a substantially common characteristic and processing the location data for the group of the motion data. The group of motion data by way of processing the location data provides an activity identifier. The motion data includes metric data that identifies characteristics of the motion data. The method includes transferring the activity identifier and the characteristics of the motion data to a screen of a device for display. The activity identifier being a graphical user interface that receives an input for rendering more or less of the characteristics of the motion data. | 1. A method operable by a server, the server comprising a network interface configured to communicate with a monitoring device via a computer network, a memory device configured to store a rules database including inference rules of the monitoring device, and a processor, the method comprising: receiving, via the network interface, one or more geo-locations associated with the monitoring device of a user;receiving, from the monitoring device via the network interface, data regarding a movement of a body part of the user, the movement occurring within a time period, the monitoring device configured to attach to the user and including one or more sensors configured to collect the data regarding the movement of the body part;identifying, by the processor, a first type of activity and a second type of activity based on a comparison of the data regarding the movement to patterns of movement corresponding to a plurality of predefined activity types, the second type of activity being different than the first type of activity;determining, by the processor based on the inference rules, that the identified first and second types of activities are consistent with the one or more geo-locations, the inference rules correlating the data regarding the movement of the body part and the geo-location information of the monitoring device to the types of activities;determining, by the processor, an amount of each of the first and second types of activities;determining, by the processor, that the amount of the first type of activity is above a first threshold level;determining, by the processor, that the amount of the second type of activity is above a second threshold level;generating, by the processor, first and second textual descriptions indicative of the amounts of the first and second types of activities being above the first and second threshold levels, respectively, without including the amounts of the first and second types of activities;associating, by the processor, the first and second textual descriptions with a calendar of an account of the user; andproviding, via the computer network and the network interface, access to the account to allow viewing of the first and second textual descriptions on a graphical user interface of a device associated with the account. 2. The method of claim 1, wherein the calendar of the user is identified by the account. 3. The method of claim 1, further comprising: including at least one additional an activity identifier for a calendar date of the calendar of the user, the calendar being identified by the account. 4. The method of claim 1, further comprising: including at least one additional activity identifier associated with one of the first and second textual descriptions for a calendar date of the calendar of the user, the calendar being identified by the account. 5. The method of claim 1, further comprising: generating a location identifier that corresponds to the one or more geo-locations; andassociating the loc... | Fitbit, Inc. | G06K009/00 G08B021/18 G01C022/00 A61B005/11 A61B005/22 H04W004/02 A61B005/00 A61B005/0205 A61B005/021 A61B005/024 G06F019/00
US09999728 | B2 | 2018-06-19 | Regulating entry into a closed-loop operating mode of an insulin infusion system | 2017-04-19 | An electronic controller for an insulin infusion device includes at least one processor device and at least one memory element that cooperate to provide a processor-implemented closed-loop initiation module. The initiation module is operated to obtain a most recent calibration factor for a continuous glucose sensor, the most recent calibration factor representing a first conversion value applicable to convert a first sensor value to a first blood glucose value. The initiation module also obtains a prior calibration factor for the sensor, and calibration timestamp data for the most recent calibration factor and the prior calibration factor. The initiation module regulates entry into a closed-loop operating mode of the insulin infusion device, based on the most recent calibration factor, the prior calibration factor, and the calibration timestamp data. | 1. A method of operating an insulin infusion device to deliver insulin to a body of a user, the method comprising: obtaining sensor calibration data for a glucose sensor that generates a sensor variable indicative of blood glucose of the user;identifying at least one of a prior calibration factor and a most recent calibration factor from the sensor calibration data, the most recent calibration factor representing a first conversion value applicable to convert a first value of the sensor variable to a first blood glucose value, the prior calibration factor representing a second conversion value applicable to convert a second value of the sensor variable to a second blood glucose value, and the prior calibration factor corresponding to an earlier time relative to the most recent calibration factor;permitting entry into a closed-loop operating mode of the insulin infusion device only when the at least one of the prior calibration factor and the most recent calibration factor from the sensor calibration data is greater than or equal to a minimum acceptable calibration factor value and less than or equal to a maximum acceptable calibration factor value; andoperating the insulin infusion device in the closed-loop operating mode to deliver insulin to the body of the user in a manner that is influenced by the most recent calibration factor. 2. The method of claim 1, wherein permitting entry into the closed-loop operating mode comprises permitting entry into the closed-loop operating mode of the insulin infusion device only when CFmin≤CFR≤CFmax, wherein CFmin is the minimum acceptable calibration factor value, CFR is the most recent calibration factor, and CFmax is the maximum acceptable calibration factor value. 3. The method of claim 2, wherein permitting entry into the closed-loop operating mode further comprises permitting entry into the closed-loop operating mode only when t−tRecent≤tR≤t; t is a time when attempting to enter the closed-loop operating mode;tRecent is a predetermined time period; andtR is a time when the most recent calibration factor was obtained. 4. The method of claim 2, wherein: the sensor calibration data comprises a most recent meter blood glucose value and a sensor current value obtained at the time of the most recent meter blood glucose value; andidentifying the most recent calibration factor comprises calculating the most recent calibration factor, using the most recent meter blood glucose value and the sensor current value obtained at the time of the most recent meter blood glucose value. 5. The method of claim 4, wherein: the most recent calibration factor is calculated in accordance with the expression CFR=meterBG/(Isig−2);CFR is the most recent calibration factor;meterBG is the most recent meter blood glucose value; andIsig is the sensor current value obtained at the time of the most recent meter blood glucose value. 6. The method of claim 4, further comprising: receiving a command to enter the closed-loop operating m... | Medtronic MiniMed, Inc. | A61M005/172 A61B005/145 A61B005/00
US09956049 | B2 | 2018-05-01 | Method and apparatus for invasive device tracking using organ timing signal generated from MPS sensors | 2017-02-09 | Apparatus for generating an organ timing signal relating to an inspected organ within the body of a patient, including a medical positioning system, and a processor coupled with the medical positioning system, the medical positioning system including at least one reference electromagnetic transducer placed at a reference location, at least one inner electromagnetic transducer attached to a surgical tool inserted in a blood vessel in the vicinity of the inspected organ, and a medical positioning system processor coupled with the reference electromagnetic transducer and the inner electromagnetic transducer, the medical positioning system processor determining the three-dimensional position of the inner electromagnetic transducer, by processing transmitted electromagnetic signals transmitted from one of the reference electromagnetic transducer and the inner electromagnetic transducer with detected electromagnetic signals detected by the other of the reference electromagnetic transducer and the inner electromagnetic transducer, the medical positioning system processor further generating medical positioning system data sets, each of the medical positioning system data sets including a collection of three-dimensional position coordinate readings demonstrating the motion trajectory of the surgical tool over time, the processor generating the organ timing signal from the medical positioning system data sets by detecting and identifying periodic motion frequencies in the medical positioning system data sets, and filtering the periodic motion frequencies from the medical positioning system data sets. | 1. An apparatus for generating an organ timing signal relating to an organ within a body of a patient, said apparatus comprising: a medical positioning system (MPS) including an electromagnetic sensor configured to be attached to an external area of the patient body, said MPS being configured to determine a three-dimensional position of said sensor and thereby the external area of the patient body by processing transmitted electromagnetic signals transmitted by the MPS with detected electromagnetic signals detected by the sensor, said MPS further generating time-tagged MPS data sets, each of said MPS data sets comprising a collection of three-dimensional position coordinate readings wherein each of the readings is associated with a respective time at which the reading was obtained, said readings demonstrating the overall motion trajectory of said sensor over time; anda processor coupled with said MPS, generating said organ timing signal from said MPS data sets by detecting and identifying periodic motion frequencies in said time-tagged MPS data sets, and filtering said periodic motion frequencies from said MPS data sets so as to separate out said periodic motion frequencies corresponding to said organ timing signal from said overall motion trajectory of said sensor. 2. The apparatus according to claim 1 wherein said MPS determines the three-dimensional position of said sensor with respect to a reference location. 3. The apparatus according to claim 2 wherein said reference location is stationary with respect to said body of the patient. 4. The apparatus according to claim 1 wherein said three-dimensional position of said sensor is for movement compensation. 5. The apparatus according to claim 1, further comprising at least one additional electromagnetic sensor attached to a known area on the surface on which said patient rests, said electromagnetic sensor obtaining three-dimensional position information of said area, for compensating for movement of said patient. 6. The apparatus according to claim 1, wherein said processor reconstructs a respiratory trajectory from said MPS data sets and said filtered periodic motion frequencies, said respiratory trajectory representing a mechanical movement of said patient originating from respiratory motion. 7. The apparatus according to claim 6, wherein said processor detects phase information of said organ by identifying a plurality of phases on said reconstructed respiratory trajectory. 8. The apparatus according to claim 7, wherein said organ is a lung. 9. The apparatus according to claim 7, wherein said sensor is a first sensor and wherein said time-tagged MPS data sets are first time-tagged MPS data sets; and said MPS being configured to determine a three-dimensional position of a second electromagnetic sensor attached to a surgical tool configured to be inserted in the body of the patient, said MPS further generating second time-tagged MPS data sets, each of said second MPS data sets comprising ... | MediGuide Ltd. | A61B034/20 A61B005/11 A61B005/00 A61B034/10 A61B005/113 A61B006/03 A61B006/00 A61B008/08 A61B008/12 A61B005/06 A61B090/00
US09971004 | B2 | 2018-05-15 | Treatment planning and delivery using temperature uncertainty maps | 2014-08-04 | A method and programmable computer system calculates and displays the regions where the temperature can be reliably measured in a thermal therapy procedure. The clinician or automated control system then can make an informed decision to treat these regions or plan a treatment to avoid them based on the sensitivity of surrounding structures to unintended heating. | 1. A method for delivering thermal therapy to a target volume within a patient's body, comprising: determining a target volume for delivery of thermal therapy thereto;in a computer, storing a plurality of phase images captured using a magnetic resonance imaging (MRI) device;in said computer, creating a reference phase image of a portion of said patient's body using data corresponding to the plurality of phase images captured using said MRI device, wherein each phase image used in creating the reference phase image comprises a plurality of pixels, each pixel having a corresponding phase, and said reference phase image is created by calculating an average phase over several reference images for each pixel in the phase image;in said computer, creating at least one measurement image of said portion of said patient's body using data corresponding to one or more of said phase images captured using said MRI device;in a computer, generating at least one uncorrected temperature of the portion of said patient's body using said at least one measurement image and said reference phase image, wherein said at least uncorrected temperature is uncorrected for a phase drift;using said computer, correcting for said phase drift in at least one temperature map, such that said temperature map includes corrected temperatures;using said computer, calculating a temperature uncertainty map in a region of said target volume using said at least one temperature map of said corrected temperatures;using said computer, determining a treatment plan based at least in part on said temperature uncertainty map; andusing a thermal therapy applicator comprising an ultrasound transducer array, delivering a thermal therapy dose to said target volume according to said treatment plan, wherein said treatment plan avoids a region in said target volume having a temperature uncertainty above a temperature uncertainty threshold. 2. The method of claim 1, further comprising, using said computer, determining a plurality of reference points in said temperature uncertainty map. 3. The method of claim 1, further comprising, using said computer, generating an output image corresponding to said temperature uncertainty map and displaying said output image of said temperature uncertainty map. 4. The method of claim 1, further comprising, using said computer, indicating any portions of said temperature uncertainty map that exceed said temperature uncertainty threshold. 5. The method of claim 4, further comprising, using said computer, generating an output signal depending at least in part on whether a portion of the target volume being treated is at a location where said temperature uncertainty threshold has been exceeded. 6. The method of claim 1, further comprising, using said computer, calculating a weighted sum of phase differences across all channels and scaling said weighted sum so as to determine temperatures in slices corresponding to said channels. 7. The method of claim 1, wherein calcul... | Profound Medical, Inc. | A61H001/00 G01R033/48 A61B005/055 A61N007/02 G01R033/28 G01R033/44 G06F003/0484 A61B005/01 A61B005/00 A61B018/00 A61N007/00 G01R033/56 A61B090/00
US09968289 | B2 | 2018-05-15 | System and method for detecting a sepsis condition | 2017-08-18 | A biosensor includes an optical sensor circuit that emits light directed at skin tissue of a patient at a plurality of wavelengths. A first and second spectral response of light reflected from the tissue is obtained around a first wavelength in a UV range and a second wavelength in an IR range. A measurement of nitric oxide (NO) is then determined from the spectral responses. A risk of septic condition is obtained using the measurement of NO. | 1. A biosensor for detecting a sepsis condition, comprising: a photoplethysmography (PPG) circuit configured to: obtain at least a first spectral response of light reflected from skin tissue of a patient, wherein the light includes a first wavelength in an ultraviolet (UV) range;obtain at least a second spectral response of light reflected from the skin tissue of the patient; anda processing circuit configured to: obtain a value Lλ1 using the first spectral response, wherein the value Lλ1 isolates the first spectral response due to pulsating blood flow;obtain a value Lλ2 using the second spectral response, wherein the value Lλ2 isolates the second spectral response due to pulsating blood flow;obtain a value Rλ1, λ2 from a ratio of the value Lλ1 and the value Lλ2, wherein the value Rλ1, λ2 is a measurement of nitric oxide (NO); andcompare the value Rλ1, λ2 to one or more predetermined thresholds; andgenerate an indication of a risk of sepsis based on the comparison. 2. The biosensor of claim 1, wherein the biosensor is implemented on a disposable patch. 3. The biosensor of claim 2, wherein the disposable patch comprises at least one of: a visible indicator of the risk of sepsis; oran audible indicator for providing an audible indication of the risk of sepsis. 4. The biosensor of claim 1, wherein the PPG circuit is further configured to: obtain the second spectral response of light reflected from the skin tissue of the patient, wherein the light includes a second wavelength of 660 nm or greater. 5. The biosensor of claim 1, further comprising: a memory configured with the one or more predetermined thresholds, wherein at least one of the predetermined thresholds is an R value indicative of a risk of sepsis. 6. The biosensor of claim 5, wherein the one or more predetermined thresholds include different values depending on a pre-existing condition of the patient. 7. The biosensor of claim 5, wherein the one or more predetermined thresholds include different values depending on a position of the biosensor or underlying skin tissue characteristics. 8. The biosensor of claim 1, the processing circuit is further configured to: obtain a concentration level of NO using the value Rλ1, λ2and a calibration database, wherein the calibration database is used to correlate the value Rλ1, λ2 and the concentration level of NO. 9. The biosensor of claim 1, wherein the first wavelength has a high absorption coefficient for nitric oxide in blood flow and is in a UV range of approximately 380 nm to 410 nm. 10. The biosensor of claim 1, wherein the processing circuit is further configured to: obtain a concentration level of a plurality of hemoglobin species; andcompensate for the concentration level of the plurality of hemoglobin species to determine the value Rλ1, λ2. 11. The biosensor of claim 10, wherein the concentration level of the one or more hemoglobin species is determined by: analyzing spectral responses of a plurality of wavelengths to determine diff... | SANMINA CORPORATION | A61B005/1455 A61B005/00 A61B005/0205 A61B005/01 A61B005/145 A61B005/08 A61B005/024
US09999806 | B2 | 2018-06-19 | Action detection and activity classification | 2017-05-31 | Activities, actions and events during user performance of physical activity may be detected using various algorithms and templates. Templates may include an arrangement of one or more states that may identify particular event types and timing between events. Templates may be specific to a particular type of activity (e.g., types of sports, drills, events, etc.), user, terrain, time of day and the like. | 1. A computer-implemented method comprising: receiving, by a sensor system having at least a processor and a memory, raw sensor data associated with athletic activity of a user, the raw sensor data being received from one or more sensing devices;determining, by the sensor system and based on a signature of a signal received from the one or more sensing devices, a category of athletic activity being performed;analyzing, by an activity processing system, the raw sensor data and the category of activity to determine one or more events performed during the athletic activity of the user;selecting, by the activity processing system, a plurality of athletic activity templates for comparison, the plurality of athletic activity templates being selected based on the category of athletic activity being performed;comparing, by the activity processing system, the determined one or more events to the selected plurality of activity templates;determining, by the activity processing system, whether the determined one or more events match one or more activity templates of the selected plurality of activity templates;responsive to determining that the determined one or more events match one or more activity templates, classifying the events of the user as performance of a first action of a first type and communicating sound feedback to the user based on the first action;determining, by the activity processing system, a quality of the first action;determining, by the activity processing system, whether the quality of the first action is below a predetermined threshold; andresponsive to determining that the quality of the first action is below the predetermined threshold, providing, by the activity processing system, coaching information to the user, wherein the coaching information includes at least a coaching instruction related to heel weight. 2. The computer-implemented method of claim 1, wherein determining the quality of the first action includes determining a strength of a match between the determined one or more events and the one or more activity templates. 3. The computer-implemented method of claim 1, wherein determining the quality of the first action includes: identifying, by the activity processing system, one or more optional events associated with the one or more matching activity templates;determining, by the activity processing system, whether a match exists between the one or more optional events associated with the one or more matching activity templates and the determined one or more events. 4. The computer-implemented method of claim 1, wherein determining the quality of the first action further includes weighting at least one portion of the one or more matching activity templates more than at least one other portion of the one or more matching activity templates. 5. The computer-implemented method of claim 1, wherein providing coaching information to the user further includes providing recommendations for improving the quality of the first ... | NIKE, Inc. | A63F013/00 A63B024/00 A61B005/00 G09B005/12 A61B005/11 G06F019/00 G09B019/00 A63B071/06 G09B005/02 G09B005/00 A61B005/024 A61B005/01 A43B003/00
US09956044 | B2 | 2018-05-01 | Controller assisted reconfiguration of an articulated instrument during movement into and out of an entry guide | 2015-06-29 | To perform a tool exchange in a medical robotic system, tool is retracted back into an entry guide from a deployed position and pose so that an assistant in the operating room may replace it with a different tool. While the tool is being retracted back towards the entry guide by user action, its configuration is changed to an entry pose while avoiding collisions with other objects so that it may fit in the entry guide. After the tool exchange is completed, a new tool is inserted in the entry guide and extended out of the guide by user action to the original position of the old tool prior to its retraction into the entry guide while the tool's controller assists the user by reconfiguring the new tool so as to resemble the original deployed pose of the old tool prior to its retraction into the entry guide. | 1. A method of assisting a user of a system to retract an articulated instrument having a plurality of rotary joints into an entry guide by a processor automatically commanding the plurality of rotary joints to be actuated so as to change from a deployed state in which the articulated instrument cannot be fully retracted into the entry guide to an entry state in which the articulated instrument is fully retractable into the entry guide, the method comprising: receiving, at the processor, an indication of a user initiated retraction command to move a proximal portion of the articulated instrument, relative to a distal end of the entry guide, along a straight line from within a patient body into the entry guide; andin response to receiving the indication of the user initiated retraction command, automatically commanding, by the processor, actuation of the plurality of rotary joints of the articulated instrument so as to change from the deployed state to the entry state prior to the articulated instrument being fully retracted into the entry guide from within the patient body. 2. The method according to claim 1, further comprising: receiving, at the processor, information of the states of the plurality of rotary joints of the articulated instrument, the plurality of rotary joints including a most proximal, relative to the distal end of the entry guide, rotary joint that is outside of the entry guide;determining, by the processor, whether the most proximal rotary joint of the articulated instrument is within a threshold distance to the distal end of the entry guide while the articulated instrument is being retracted into the entry guide from within the patient body;on the condition that the most proximal rotary joint of the articulated instrument is not within the threshold distance to the distal end of the entry guide, then automatically commanding, by the processor, actuation of the plurality of rotary joints of the articulated instrument so as to change from the deployed state to the entry state while the articulated instrument is being retracted into the entry guide from within the patient body; andon the condition that the most proximal rotary joint of the articulated instrument is within the threshold distance to the distal end of the entry guide, then automatically commanding, by the processor, the articulated instrument to be inhibited from being retracted into the entry guide from within the patient body while commanding actuation of the plurality of rotary joints of the articulated instrument to change from the deployed state to the entry state. 3. The method according to claim 2, further comprising: automatically commanding, by the processor, a distal tip of the articulated instrument to be inhibited from moving in an opposite direction than a direction being commanded by the retraction command until the most proximal rotary joint of the articulated instrument is within the threshold distance to the distal end of the entry guide. 4. The... | Intuitive Surgical Operations, Inc. | A61B019/00 B25J009/16 B25J009/10 A61B034/00 A61B001/018 A61B001/005 A61B034/30 A61B005/151 A61B034/32 A61B034/35 A61B034/37
US10004453 | B2 | 2018-06-26 | Neural probe structure comprising cover element where fluid delivery channel is formed | 2016-08-29 | A neural probe structure has a probe having a microfluidic channel. The probe is inserted into an inside of a subject. A body to which the probe is fixed has a fluid entrance communicating with the microfluidic channel. A cover element is fixed to the body to cover the fluid entrance. The cover element has a connecting opening to which an external conduit is connected, and a fluid delivery channel extending such that the connecting opening and the fluid entrance are in fluid communication. A fluid fed from the external conduit flows along the fluid delivery channel, goes into the fluid entrance, and is delivered to the subject through the microfluidic channel. | 1. A neural probe structure comprising: a probe having a microfluidic channel, wherein the probe is inserted into an inside of a subject;a body to which the probe is fixed, the body having a fluid entrance communicating with the microfluidic channel; anda cover element fixed to the body to cover the fluid entrance,wherein the cover element comprises a connecting opening to which an external conduit is connected, a plurality of connecting openings to which a plurality of external conduits is connected, a delivery opening placed above and aligned with the fluid entrance, and a fluid delivery channel extending such that the connecting opening and the delivery opening are in fluid communication, anda fluid fed from the external conduit flows along the fluid delivery channel, goes into the fluid entrance, and is delivered to the subject through the microfluidic channel, andwherein the fluid delivery channel comprises a discharge pipeline extending from the fluid entrance, and a plurality of feed pipelines branching from the discharge pipeline and extending in communication with each of the plurality of connecting openings. 2. The neural probe structure according to claim 1, wherein the feed pipeline is formed to have a curved channel. 3. The neural probe structure according to claim 1, wherein the plurality of feed pipelines has a same cross section perpendicular to a flow direction of the fluid and a same length. 4. The neural probe structure according to claim 1, wherein a plurality of protrusions is formed on an inner wall of the discharge pipeline. 5. The neural probe structure according to claim 1, wherein different fluids are supplied from each of the plurality of external conduits, and a blending ratio of fluids discharged from the probe is adjusted by adjusting an amount of each fluid supplied. 6. The neural probe structure according to claim 1, wherein a width of the delivery opening is smaller than a width of the fluid entrance. 7. The neural probe structure according to claim 1, wherein the fluid delivery channel is formed by covering a groove formed in the cover element with the body. 8. The neural probe structure according to claim 1, wherein the body is made of silicon, and the cover element is made of polydimethylsiloxane (PDMS). 9. The neural probe structure according to claim 8, wherein the body and the cover element are bonded by plasma bonding. 10. The neural probe structure according to claim 1, further comprising: a flow rate measuring sensor at an entrance of the microfluidic channel. 11. The neural probe structure according to claim 1, wherein the cover element is configured such that the external conduit is detachably fixed to the cover element. 12. The neural probe structure according to claim 1, wherein the probe has an electrode to measure a neural signal emitted in response to the fluid. 13. The neural probe structure according to claim 1, wherein the probe comprises a probe body having a groove and a wall locat... | Korea Institute of Science and Technology | A61M005/32 A61B005/00 A61B005/04 A61M005/158 A61M039/10
US09993201 | B2 | 2018-06-12 | Wearable device | 2015-08-11 | A wearable device includes a main body, and a strap connected to the main body, the strap being configured to be flexible. The wearable device further includes a light source disposed in the strap, the light source being configured to emit light onto a surface of a user. The wearable device further includes a spectrum portion disposed in the main body, and an optical waveguide disposed in the strap, the optical waveguide being configured to receive the emitted light traveling into and out from the surface, and transmit the received light to the spectrum portion. The wearable device further includes a detector disposed in the main body, the detector being configured to detect the transmitted light dispersing through the spectrum portion. | 1. A wearable device, comprising: a main body;a strap connected to the main body, the strap being configured to be flexible;a light source disposed in the strap, the light source being configured to emit light onto a surface of a user;a spectrum portion disposed in the main body;an optical waveguide disposed in the strap, the optical waveguide being configured to receive the emitted light traveling into and out from the surface, and transmit the received light to the spectrum portion; anda detector disposed in the main body, the detector being configured to detect the transmitted light dispersing through the spectrum portion. 2. The wearable device of claim 1, wherein the spectrum portion comprises a linear variable filter. 3. The wearable device of claim 1, wherein the spectrum portion comprises: a light-transmissive member configured to enable the transmitted light to pass therethrough;a reflective mirror disposed on an outer surface of the light-transmissive member, the reflective mirror being configured to reflect the passed-through light; anda diffraction grating disposed on the outer surface of the light-transmissive member, the diffraction grating being configured to disperse the reflected light, and transmit the dispersed light to the detector. 4. The wearable device of claim 1, wherein the optical waveguide is an optical fiber. 5. The wearable device of claim 1, further comprising: a light-collecting member disposed in the strap, the light-collecting member being configured to collect the emitted light traveling into and out from the surface, and transmit the collected light to the optical waveguide. 6. The wearable device of claim 1, wherein the light source is configured to emit the light having a wavelength of a near-infrared frequency, and the detector is configured to detect the dispersed light having the wavelength of the near-infrared frequency. 7. The wearable device of claim 1, wherein the strap comprises: a first strap member comprising the optical waveguide therein, the first strap member extending from a first end of the main body;a second strap member extending from a second end of the main body; anda buckle comprising the light source therein, the buckle being connected to an end of the first strap member, and the buckle being configured to fasten and unfasten the second strap member to and from first strap member. 8. The wearable device of claim 7, wherein the buckle comprises: an accommodation groove disposed to face the surface, the accommodation groove being configured to house the light source, and the accommodation groove being inserted a light incident end of the optical waveguide therein; anda window configured to enable the emitted light to pass therethrough, and cover the accommodation groove. 9. The wearable device of claim 7, wherein the second strap member comprises a battery therein. 10. The wearable device of claim 1, wherein the strap comprises: a first strap member comprising the light source and t... | SAMSUNG ELECTRONICS CO., LTD. | A61B005/1455 A61B005/00 A61B090/30 A61B005/145
US09999394 | B2 | 2018-06-19 | Motion analysis device, motion analysis system, motion analysis method, program, and recording medium | 2015-12-10 | A motion analysis device that obtains a relation between a movement direction of a ball hitting surface of an exercise tool at a time of starting a swing and a posture of the ball hitting surface at the time of impact during the swing by using output of an inertial sensor. | 1. A motion analysis system comprising: a wireless inertial sensor that is configured to attach to a shaft of a golf club, and that measures acceleration; anda processor that is configured to wirelessly communicate with the wireless inertial sensor, and that is programmed to: calculate an initial position and an initial posture of the wireless sensor at a timing of starting a swing based on measured acceleration data received from the wireless inertial sensor;detect, based on the received measured acceleration data, a timing of actual impact;calculate a movement direction of a ball hitting surface of the golf club and an impact posture of the ball hitting surface at the timing of actual impact;calculate an incident angle of the ball hitting surface at the timing of actual impact and a relative angle of the ball hitting surface at the timing of actual impact based on the movement direction and the posture of the ball hitting surface at the timing of actual impact; andcause a display to display projection-related data based on the calculated incident angle and the calculated relative angle of the ball hitting surface at the timing of actual impact. 2. The motion analysis system according to claim 1, wherein the processor is further programmed to: obtain a face vector indicating the initial posture of the ball hitting surface of the wireless inertial sensor at the timing of starting the swing based on the measured acceleration data received from the wireless inertial sensor. 3. The motion analysis system according to claim 2, wherein the movement direction vector of the ball hitting surface at the timing of starting the swing is projected on a predetermined plane intersecting the ball hitting surface in a vertical direction. 4. The motion analysis system according to claim 1, wherein the processor is further programmed to: calculate a movement direction vector of the ball hitting surface at the timing of starting the swing based on the obtained face vector. 5. The motion analysis system according to claim 1, wherein the processor is further programmed to: obtain a first relationship between the movement direction of the ball hitting surface of the golf club at the timing of starting the swing and the impact posture of the ball hitting surface at the timing of the actual impact; andobtain a second relationship between a posture of the ball hitting surface before starting the swing and the movement direction of the ball hitting surface at the timing of starting the swing based on output received from the wireless inertial sensor. 6. The motion analysis system according to claim 5, wherein the processor is further programmed to: output data indicating at least one of the first relationship and the second relationship. 7. The motion analysis system according to claim 6, wherein the processor is further programmed to control a display to display data indicating a combination of the first relationship and the second relationship as a two-dimensional... | SEIKO EPSON CORPORATION | A63B069/36 A61B005/00 A61B005/11 G06Q010/06 G06K009/00 G09B019/00 G06F019/00 H04M001/725
US09955794 | B2 | 2018-05-01 | Support device for supporting a body, in particular a human body | 2014-01-02 | Support device for supporting a body or a part of a body, in particular of a human body, comprising at least one deformable element with a first face and a second face opposite each other and provided with at least one detection means for detecting deformations of said deformable element, in which the detection means comprises: a substrate sheet (20), which is connected to one of the faces of said deformable element (6) extending parallel thereto and is provided with a plurality of metal windings (19) formed flat on at least one face of this substrate sheet, and a plurality of metal pellets (28), which are connected to the other face of said deformable element. | 1. Support device for supporting a body or a part of a body, in particular of a human body, comprising: at least one deformable element having a first face and a second face on opposite sides, a base sheet, and at least a plurality of inflatable hollow cells projecting on one side of the base sheet which are individually deformable in terms of height with respect to the base sheet; anda device for detection of deformations associated with the deformable element, the device for detection of deformations comprising: a substrate sheet associated with said base sheet, extending parallel to the base sheet, and provided with a plurality of metal windings formed flat on at least one face of the substrate sheet; anda plurality of metal pellets coupled to end parts of said inflatable hollow cells away from said base sheet such that the metal pellets follow the movements of the end parts, wherein the metal pellets are situated above a central portion of the metal windings. 2. Device according to claim 1, wherein the device for detection of deformations includes a pulse induction connected to said windings. 3. Device according to claim 2, wherein the windings are divided into groups of windings in which the windings are electrically connected in series. 4. Device according to claim 3, wherein the device for detection of deformations is configured to sequentially and successively connect the windings or groups of windings to said pulse induction detector. 5. Device according to claim 1, wherein the metal pellets are borne by at least one flexible sheet extending above the end parts of said inflatable hollow cells. 6. Device according to claim 5, wherein interior spaces of the inflatable hollow cells are connected via communication channels made in the base sheet. 7. Device according to claim 6, wherein the deformable element includes a first sheet and a second sheet which are adjoined forming said base sheet and a plurality of hollow protuberances connected to said second sheet and delimiting said inflatable hollow cells, at least one of the first and second sheets being configured so as to form the communication channels between interior spaces of the inflatable hollow cells. 8. Device according to claim 1, in which wherein the metal pellets are attached on an interior face of the inflatable hollow cells parallel to said base sheet. 9. Device according to claim 1, wherein the substrate sheet is situated on the opposite side of the base sheet from said inflatable hollow cells. 10. Device according to claim 1, wherein the deformable element includes a resiliently deformable block, and wherein the metal pellets are borne by at least one flexible sheet. 11. Assembly which includes a support device according to claim 1, comprising: a pump and exhaust system connected to an exterior connector which is connected to said hollow cells by communication channels included in the base sheet; andan electronic unit for pulse induction detection connected to an e... | System Assistance Medical | A47C027/10 A47C027/08 A61G007/057 A61B005/11
US09974523 | B2 | 2018-05-22 | Biopsy sample storage | 2016-10-04 | A biopsy device may be used to obtain and store multiple tissue samples. The device permits the tissue samples to be stored in a sequenced fashion within a generally transparent tissue storage chamber disposed at a proximal end of the biopsy device. The tissue samples can be stored on flexible tissue sample strips arranged around the circumference of a rotating vacuum manifold disposed within the chamber. | 1. A method of using a biopsy device to collect tissue samples, comprising; (a) providing the biopsy device, the biopsy device comprising:(i) a body,(ii) a cannula extending distally from the body, wherein the cannula defines a transverse tissue receiving aperture,(iii) a cutter translatable relative to the cannula, the cutter having a proximal end and a distal end, wherein the distal end of the cutter is operable to sever tissue received in the transverse tissue receiving aperture of the cannula,(iv) a tissue storage assembly, the tissue storage assembly including a rotatable tissue holder, wherein the rotatable tissue holder includes a plurality of compartments arranged in an angularly spaced array, wherein the compartments are configured to receive tissue samples severed by the cutter,(v) a flexible tube disposed between the tissue storage assembly and the cutter, wherein the flexible tube is configured to communicate tissue samples severed by the cutter to the tissue storage assembly,(vi) a display, wherein the display includes a visual representation of the rotatable tissue holder of the tissue storage assembly, and(v) a control unit, where the display is disposed on the control unit;(b) inserting the cannula in tissue;(c) translating the cutter relative to the cannula to sever a first tissue sample;(d) transporting the first tissue sample through the flexible tube to collect the first tissue sample in a first sample compartment of the tissue storage assembly;(e) depicting a representation of the collected first tissue sample through the visual representation of the rotatable tissue holder via the display;(f) rotating the rotatable tissue holder to position a second sample compartment of the tissue storage assembly to receive a second tissue sample;(g) translating the cutter relative to the cannula to sever a second tissue sample,(h) collecting the second tissue sample in the second sample compartment of the tissue storage assembly; and(i) adjusting the display to depict a representation of the collected second tissue sample through the visual representation of the rotatable tissue holder via the display. 2. The method of claim 1, wherein the visual representation of the rotatable tissue holder depicts rotation of the rotatable tissue holder. 3. The method of claim 1, wherein the visual representation of the rotatable tissue holder depicts all compartments of the plurality of compartments. 4. The method of claim 1, wherein the display is located on the body. 5. The method of claim 1, wherein the control unit is separate from the body. 6. The method of claim 1, wherein the display visually depicts the number of tissue samples acquired during a biopsy procedure. 7. The method of claim 1, wherein the tissue storage assembly further includes a transparent cover surrounding the rotatable tissue holder, wherein the rotatable tissue holder rotates within the cover. 8. The method of claim 1, wherein the tissue storage assembly further include... | Devicor Medical Products, Inc. | A61B005/00 A61B010/02 A61B010/00
US09972081 | B2 | 2018-05-15 | Method and system for estimating a deflated lung shape for video assisted thoracic surgery | 2015-10-29 | The present teaching relates to surgical procedure assistance. In one example, a first volume of air inside a lung is obtained based on a first image of the lung captured prior to a surgical procedure. The lung has a first shape on the first image. A second volume of air deflated from the lung is determined based on a second image of the lung captured during the surgical procedure. A second shape of the lung is estimated based on the first shape of the lung and the first air volume inside the lung and second volume of air deflated from the lung. A surgical plan is updated based on the estimated second shape of the lung. | 1. A method, implemented on a computing device having at least one processor, storage, and a communication platform capable of connecting to a network for surgical procedure assistance, comprising: obtaining a first volume of air inside a lung based on a first image of the lung captured prior to a surgical procedure, wherein the lung has a first shape on the first image;capturing a video image of the lung during the surgical procedure;computing, via registering the captured video image with the first image, a second volume of air deflated from the lung;estimating a second shape of the lung based on the first shape of the lung, the first air volume inside the lung, and the second volume of air deflated from the lung, the second shape being estimated by condensing a plurality of voxels in the first image along a gravity direction; andupdating a surgical plan based on the estimated second shape of the lung. 2. The method of claim 1, wherein the surgical procedure includes a video assisted thoracic surgery (VATS), and the first image includes a computed tomography (CT) image. 3. The method of claim 1, further comprising: obtaining an angle of rotation of the lung from a first position at which the first image was captured to a second position at which the video image was captured; andadjusting the first shape of the lung on the first image based on the angle of rotation, wherein the second shape of the lung is estimated based on the adjusted first shape of the lung, the first volume, and the second volume. 4. The method of claim 1, wherein computing the second volume of the air comprises: obtaining at least the video image having the lung and surrounding structures;extracting features from at least the video image;reconstructing three dimensional (3D) coordinates of the lung and the surrounding structures based on the features; andestimating a third volume of space between the lung and the surrounding structures based on the 3D coordinates. 5. The method of claim 1, wherein computing the second volume of the air comprises: estimating a plurality of simulated second shapes of the lung as a function of a deflation control parameter;determining one of the plurality of simulated second shapes of the lung based on the video image of the lung; anddetermining the deflation control parameter associated with the determined simulated second shape of the lung. 6. The method of claim 1, wherein estimating the second shape of the lung comprises: calculating a third volume of air inside the lung during the surgical procedure based on the second volume; anddetermining a ratio between the first volume and the third volume. 7. The method of claim 6, wherein estimating the second shape of the lung further comprises: estimating, for each voxel of the plurality of voxels included in the first shape of the lung on the first image, the first volume of air inside each voxel based on an intensity of each voxel;calculating the second volume of air inside each voxel bas... | EDDA TECHNOLOGY, INC. | G06T007/00 A61B019/00 A61B005/091 G06T017/20 G06T019/00 A61B006/03
US09999789 | B2 | 2018-06-19 | Temperature distribution determining apparatus | 2011-05-09 | The invention relates to a temperature distribution determining apparatus for determining a temperature distribution within an object caused by applying energy to the object. A temperature distribution measuring unit (6, 7) measures a spatially and temporally dependent first temperature distribution in the object (3), while the energy is applied to the object (3) such that the object (3) is heated to a temperature within a first temperature range, and a temperature distribution estimating unit (5) estimates a spatially and temporally dependent second temperature distribution in the object (3) within a second temperature range, which is different to the first temperature range, based on the spatial and temporal dependence of the measured first temperature distribution. Since temperature distributions can be obtained not only in the first temperature range, but also in the second temperature range, the overall temperature range, in which the temperature distribution can be determined, can be increased. | 1. A temperature distribution determining apparatus for determining a temperature distribution within an object caused by applying energy to the object, the temperature distribution determining apparatus (1) comprising: a temperature distribution measuring unit (6, 7) for measuring a spatially and temporally dependent volumetric first temperature distribution in the object (3), while the energy is applied to the object (3) such that the object (3) is heated to a temperature within a first temperature range,a temperature distribution estimating unit (5) for estimating a spatially and temporally dependent second temperature distribution in the object (3) within a second temperature range, which is different to the first temperature range and in which the temperature distribution measuring unit (6, 7) cannot measure a temperature distribution, based on a spatial and temporal extrapolation of the measured volumetric first temperature distribution,wherein the temperature distribution determining apparatus (1) further comprises an estimated influence region determining unit (8) for determining an estimated influence region of the object (3) depending on the estimated second temperature distribution, wherein the estimated influence region is indicative of the region of the object (3), in which the object (3) is influenced to a predefined degree by the application of energy and comprising a display (12) for showing an overlay image of the estimated influence region and a predefined influence region. 2. The temperature distribution determining apparatus as defined in claim 1, wherein the temperature distribution measuring unit (6, 7) comprises an ultrasound unit (6) for acquiring ultrasound data from the object (3) and a temperature distribution calculation unit (7) for calculating the volumetric first temperature distribution depending on the acquired ultrasound data. 3. The temperature distribution determining apparatus as defined in claim 1, wherein the temperature distribution estimating unit (5) is adapted to extrapolate the measured volumetric first temperature distribution from the first temperature range into the second temperature range for estimating the second temperature distribution. 4. The temperature distribution determining apparatus as defined in claim 1, wherein it is assumed that the energy is applied to the object such that a temperature of the object is changed from a temperature within the first temperature range to a temperature within the second temperature range, wherein the temperature distribution estimating unit (5) is adapted to extrapolate the measured volumetric first temperature distribution from time points, at which the object has a temperature within the first temperature range, to time points, at which the object has a temperature within the second temperature range. 5. The temperature distribution determining apparatus as defined in claim 1, wherein the temperature distribution determining apparatus further compris... | Koninklijke Philips N.V. | A61B018/00 A61B008/08 A61N007/00 A61B018/12 A61B005/01 G01K011/24 G01K013/00 A61B008/00 A61B017/00 A61B008/06
US10004428 | B2 | 2018-06-26 | Peripheral sensory and supersensory replacement system | 2011-10-28 | A sensor-based quantification and analysis system includes an input device including a plurality of sensors that generate an input based on a force. The input device also includes a transmission device that transmits force information based on the input. The system also includes an output device that receives the force information. A processing unit selects, for each of the plurality of sensors, one of a plurality of levels of a likelihood of tissue damage based on the force and a predetermined time period. Further, the output device includes a display that presents or logs the one of the plurality of levels of the likelihood of tissue damage for each of the plurality of sensors. | 1. A sensor-based quantification and analysis system, comprising: an input device including a plurality of sensors, each sensor generating an input based on a force, and electronic transmission circuitry that transmits force information based on each of the generated inputs;an output device that receives the force information; andprocessing circuitry configured to select, for each sensor of the plurality of sensors, one of a plurality of levels of a likelihood of tissue damage based on a number of inputs generated by a respective sensor of the plurality of sensors within a predetermined time period indicating that a pressure threshold has been exceeded, and each of the plurality of levels of the likelihood of tissue damage is a threshold percentage of the inputs generated by the respective sensor within the predetermined time period indicating that the pressure threshold has been exceeded,wherein the predetermined time period shifts with a passage of time for continuous monitoring, and wherein the output device includes a tactile display that presents the one of the plurality of levels of the likelihood of tissue damage for each sensor of the plurality of sensors. 2. The system according to claim 1, wherein the input device further includes a sensor that senses supersensory data, the transmission circuitry transmits supersensory information based on the supersensory data to the output device, and the output device presents feedback data based on the supersensory information. 3. The system according to claim 1, the tactile display being at least one of electro-tactile, vibro-tactile, and temperature-tactile, and wherein the tactile display is configured to be affixed to a back of a user. 4. The system according to claim 3, wherein the tactile display is arranged to provide a neuroplastic effect. 5. The system according to claim 1, wherein the output device logs and stores the one of the plurality of levels of the likelihood of tissue damage for at least one sensor of the plurality of sensors. 6. The system of claim 5, wherein the output device logs and stores the one of the plurality of levels of the likelihood of tissue damage remotely from the input device. 7. The system according to claim 1, wherein the output device presents the one of the plurality of levels of the likelihood of tissue damage for at least one sensor of the plurality of sensors using an auditory method. 8. The system according to claim 1, further comprising a visual display, the visual display being configured to display a plurality of areas corresponding to locations of the plurality of sensors. 9. The system according to claim 1, wherein the output device includes a wristband. 10. The system according to claim 1, wherein the input device further includes a temperature sensor and a moisture sensor, the transmission circuitry transmits information based on a temperature sensed by the temperature sensor and a moisture sensed by the moisture sensor, and the output devic... | Orpyx Medical Technologies, Inc. | A61B005/103 A61B005/00
US09955894 | B2 | 2018-05-01 | Non-stationary feature relationship parameters for awareness monitoring | 2015-01-27 | Methods and systems are presented for determining physiological information in a physiological monitor. A physiological signal (e.g., an EEG signal) received from a subject is wavelet transformed and first and second related features that vary in scale over time are identified in the transformed signal. First and second coupled ridges of the respective first and second related features may also be identified in the transformed signal. A non-stationary relationship parameter is determined and is indicative of the relationship between the first and second features and/or between the first and second ridges. Physiological information, which may be indicative of a level of awareness of a subject, is determined based on the non-stationary relationship parameter. This physiological information may be used, for example, in an operating room to monitor/regulate the subject's anesthetic state while under general anesthesia or in an intensive care unit to monitor the subject's sedateness and administer medication accordingly. | 1. A system for determining awareness information comprising: an input configured for receiving an electrophysiological signal from an electrode attached to a subject;a display; andone or more processors configured for: transforming the electrophysiological signal based on a wavelet transform to generate a non-stationary transformed signal that comprises at least a time component and a scale component;identifying a first ridge in the non-stationary transformed signal that varies in scale over time;identifying a second ridge in the non-stationary transformed signal that varies in scale over time, wherein the first ridge is related to the second ridge;determining a non-stationary relationship parameter over time based on a third or higher order spectral analysis, the first ridge, and the second ridge, wherein the non-stationary relationship parameter is indicative of the relationship between the first ridge and the second ridge;determining a level of awareness of the subject based on the non-stationary relationship parameter; andpresenting information, via the display, regarding the determined level of awareness. 2. The system of claim 1, wherein: determining a non-stationary relationship parameter over time comprises: computing a first value of the non-stationary relationship parameter over a first period of time, andcomputing a second value of the non-stationary relationship parameter over a second period of time; anddetermining a level of awareness comprises comparing the computed first and second values of the non-stationary relationship parameter to determine a measure of coherence of the first and second ridges over time. 3. The system of claim 1, wherein the one or more processors are further configured for identifying a band of interest in the non-stationary transformed signal, and wherein identifying a first ridge is based on the band of interest. 4. The system of claim 1, wherein the one or more processors are further configured for: determining suspected scales over a period of time based on the scale of the first ridge and the scale of the second ridge over the same time period, andidentifying a third ridge associated with the non-stationary transformed signal that varies in scale over time based on a region containing the suspected scales. 5. The system of claim 1, wherein the one or more processors are further configured for: identifying a plurality of ridges in the non-stationary transformed signal, wherein the plurality of ridges comprises the first ridge and the second ridge;identifying a plurality of coupled ridge pairs in the plurality of ridges, wherein each of the plurality of coupled ridge pairs comprises respective first and second coupled ridges; anddetermining a value of the non-stationary relationship parameter over time, for each of the plurality of coupled ridge pairs, based on a third or higher order spectral analysis and the respective first and second coupled ridges. 6. The system of claim 5, wherein the one or m... | Covidien LP | A61B005/04 A61B005/0476 A61B005/00
US09999533 | B2 | 2018-06-19 | Gastric sizing systems including instruments for use in bariatric surgery | 2013-11-06 | Systems and methods for effecting bariatric procedures are disclosed. Each system includes an instrument, a control valve and, optionally, a suction controller. The instrument is in the form of an elongated, flexible sizing tube having a distal end portion including a plurality of apertures. The control valve enables suction to be applied to the patient's stomach via the apertures to drain gastric fluids and to bring adjacent portions of the patient's stomach into engagement with the sizing tube to provide a visually perceptible delineation line along which a portion of the stomach may be resected, sealed and tested. | 1. A system for sizing a patient's stomach for a bariatric procedure, the patient's stomach having a lesser curvature and a greater curvature, said system comprising: a one-piece device configured for introduction through the esophagus into the patient's stomach so that it is resident by itself in the patient's stomach with a portion of said one-piece device disposed along the lesser curvature of the patient's stomach, said one-piece device consisting of a sizing tube, said sizing tube comprising: a distal free end;a proximal end portion; andan elongated unitary tubular member having a central longitudinal axis, a hollow interior extending about said central longitudinal axis, and a sidewall, said sidewall including a portion configured for extending the entire length of the lesser curvature of the patient's stomach and bent into a curved shape directly engaging the lesser curvature of the patient's stomach, said sidewall being formed of a flexible non-expandable material, whereupon said portion of said sidewall is always able to bend into said curved shape in close conformance with the lesser curvature of the patient's stomach, said sidewall including a plurality of apertures extending through said sidewall, a group of said plurality of apertures being disposed in an array extending about the entire periphery of said sidewall, whereupon adjacent ones of said apertures of said array are spaced from each other by an angle greater than zero degrees measured about said central longitudinal axis and extend in more than two radial directions with respect to said central longitudinal axis, said array extending from a point adjacent said distal free end to an intermediate point located between said distal free end and said proximal end portion, said plurality of apertures being in fluid communication with said hollow interior of said sizing tube;said one-piece device being configured to be coupled to a source of suction, whereupon controlled suction is applied to said hollow interior of said sizing tube and through said array to apply suction to the lesser curvature of the patient's stomach and portions of the patient's stomach between said one-piece device and the greater curvature of the patient's stomach to bring those portions of the patient's stomach into close engagement with the periphery of said one-piece device, whereupon said one-piece device can be used as a guide to enable the patient's stomach to be sized therealong, said controlled suction as applied by said array serving as the sole means of holding said one-piece device in place in said curved shape against the lesser curvature of the patient's stomach. 2. The system of claim 1 wherein said sidewall of said one-piece device includes at least one one-way valve, said at least one one-way valve being automatically closed when suction is applied to said interior of said one-piece device, said at least one one-way valve being openable to enable a fluid to be passed therethrough from the inte... | Boehringer Laboratories, Inc. | A61B005/107 A61F005/00 A61B017/072 A61M025/00 A61B017/30 A61B017/32 A61B017/00 A61J015/00
US09974475 | B2 | 2018-05-22 | Optical transfer diagnosis (OTD) method for discriminating between malignant and benign tissue lesions | 2015-06-30 | An embodiment of the present invention includes a method for discriminating between benign and malignant tissue lesions. The method includes the steps of using a plurality of maps of physiology and morphology parameters generated from reflectance measurements and morphology parameters generated from reflectance measurements. The method also includes calculating entropies and cross entropies of the plurality of maps, and calculating a plurality of morphology parameters. Further, the method includes assigning a weight to each entropy and a weight to a logarithm of each entropy, a weight to each cross entropy and a weight to a logarithm of each cross entropy, and a weight to each morphology parameter and a weight to a logarithm of each morphology parameter. The method further includes computing a diagnostic index, defining a cost function, defining a proper threshold value for a diagnostic index and solving an optimization problem to determine a set of weights from the assigned weights to maximize specificity for 100% sensitivity. Further, the method uses calculations, the cost function and the diagnostic index to determine whether the tissue lesion is benign or malignant. | 1. A method for discriminating between benign and malignant skin lesions, the method comprising the steps of: generating a plurality of spectral reflectance images of a skin lesion at a plurality of angles of illumination and detection using an optical transfer diagnosis (OTD) device without repositioning the OTD device, wherein the OTD device comprises a spectral reflectance meter consisting of a measurement head with a plurality of fixed light-emitting diode (LED) lamps and a plurality of cameras wherein the plurality of LED lamps are configured within the OTD device to provide polar angles between 30 and 45 degrees relative to a central opening in the measurement head and relative azimuth angles between 34 and 145 degrees relative to the central opening in the measurement head and wherein the plurality of cameras are configured within the OTD device to provide polar angles between 0 and 45 degrees relative to the central opening in the measurement head, and relative azimuth angles between 0 and 180 degrees relative to the central opening in the measurement head, wherein the central opening in the measurement head is placed above the skin lesion while the plurality of spectral reflectance images is generated;creating, for each of a plurality of parameters, a spatial distribution map of the skin lesion from the plurality of spectral reflectance images;determining entropy values for each of the spatial distribution maps;determining cross entropy values between pairs of the spatial distribution maps;determining, from the plurality of spectral reflectance images, a plurality of morphology parameter values;calculating, for each of the determined values, a logarithm of that determined value;for each of a plurality of weight values, applying that weight value to a corresponding one of the determined values and calculated values to thereby produce a diagnostic index value;comparing the diagnostic index value to a threshold value to thereby indicate if the skin lesion is a malignant skin lesion. 2. The method of claim 1, further comprising defining a cost function comprising the determined values for plurality of investigated lesions with known pathology information and solving an optimization problem to determine the plurality of weight values. 3. The method of claim 2, wherein the cost function includes a master term with pathology information from the plurality of investigated lesions. 4. The method of claim 1, wherein the generating step further comprises recording, with the OTD device, 30 spectral reflectance images at 10 different wavelengths between 365-1000 nm. 5. The method of claim 1, wherein the plurality of parameters of the spatial distribution maps comprises percentage of hemoglobin, percentage of hemoglobin oxygenation, upper epidermal thickness, lower epidermal thickness, percentage of upper melanosome concentration, percentage of lower melanosome concentration, or percentage of keratin concentration. 6. The method of claim 1, where... | Balter, Inc. | A61B005/00 A61B005/107
US09980656 | B2 | 2018-05-29 | Hybrid model and diagnostic process for atrial fibrillation | 2015-04-22 | A hybrid model and diagnostic process for atrial fibrillation is provided. The present invention includes performing a combination of tests including an electrocardiogram signal analysis and a systolic pressure test. The results of the tests produce biomarkers for early detection of atrial fibrillation as well as for evaluating the severity of the disease. | 1. A non-invasive method of diagnosing atrial fibrillation in a patient, the method comprising: performing a systolic pressure test wherein systolic pressures of the patient are acquired from a plurality of arterial locations to compute metrics for a systolic pressure weighted score; wherein performing the systolic pressure test comprises: determining a right and a left brachial systolic pressure and a right and a left ankle systolic pressure;performing an electrocardiogram test wherein an electrocardiogram of the patient is acquired by processing an electrocardiogram signal to create an averaged electrocardiogram beat for electrocardiogram signal parameter estimation;analyzing a combination of the systolic pressure weighted score of the systolic pressure test and the electrocardiogram signal parameters of the electrocardiogram test to make a determination of a diagnosis of atrial fibrillation in real time; wherein analyzing the systolic pressure weighted score of the systolic pressure test comprises: providing a plurality of the metrics, wherein the plurality of the metrics comprise an individual score for each metric, and a weight relative to one another, wherein a combination of the metrics enables the diagnosis of atrial fibrillation in real time; wherein the plurality of the metrics comprises: a) an ankle brachial index of a right side being less than or equal to 0.9;b) an ankle brachial index of a left side being less than or equal to 0.9;c) an absolute value of a difference of the ankle brachial index of the right side and the ankle brachial index of the left side being greater than or equal to 0.2;d) either the left or the right brachial systolic pressure being greater than or equal to 160 mm/Hg; ande) an absolute value of a difference of the right ankle systolic pressure and the left ankle systolic pressure being greater than or equal to 20 mm/Hg;deriving an optimal threshold score for the systolic pressure test; andcomparing a total score for the systolic pressure test to the optimal threshold score;performing the diagnosis while the patient is in normal sinus rhythm; wherein results of the diagnosis are made available to the patient in real time; wherein the determination of the diagnosis of atrial fibrillation in real time comprises determining the presence of two or more of the following: a) the ankle brachial index of the right side being less than or equal to 0.9; b) the ankle brachial index of the left side being less than or equal to 0.9; c) the absolute value of the difference of the ankle brachial index of the right side and the ankle brachial index of the left side being greater than or equal to 0.2; d) either the left or the right brachial systolic pressure being greater than or equal to 160 mm/Hg; and e) the absolute value of the difference of the right ankle systolic pressure and the left ankle systolic pressure being greater than or equal to 20 mm/Hg; andstarting a treatment plan in response to the diagnosis. 2. The metho... | - | A61B005/02 A61B005/022 A61B005/046 A61B005/00 A61B008/00 A61B005/0452
US10007473 | B2 | 2018-06-26 | Continuous glucose monitor communication with multiple display devices | 2016-01-20 | A continuous glucose monitor for wirelessly transmitting data relating to glucose value to a plurality of displays is disclosed, as well as systems and methods for limiting the number of display devices that can connect to a continuous glucose transmitter. In addition, security, including hashing techniques and a changing application key, can be used to provide secure communications between the continuous glucose transmitter and the displays. Also provided is a continuous glucose monitor and techniques for authenticating multiple displays, providing secure data transmissions to multiple displays, and coordinating the interaction of commands and data updates between multiple displays. | 1. A method for establishing communication between a plurality of display devices and a transmitter coupled to an analyte sensor of a continuous glucose monitoring system, comprising: receiving a request to connect the transmitter with a first display device, the request identifying a first type of the first display device;comparing the first type of the first display device with a first list including a plurality of allowed types of display devices;determining whether a display device having the first type is actively connected with the transmitter;initiating pairing of the transmitter with the first display device when fewer than a predetermined number of display devices with the first type are included in the first list;storing bonding information associated with the first display device as a result of pairing the first display device with the transmitter in a second list that is different from the first list;establishing a first data communication channel to allow transmission of analyte values generated by the analyte sensor from the transmitter to the first display device;receiving a request to connect the transmitter with a second display device, the request identifying a second type of the second display device;comparing the second type of the second display device with the first list including a plurality of allowed types of display devices;determining whether a display device having the second type is actively connected with the transmitter;initiating pairing of the transmitter with the second display device when fewer than the predetermined number of display devices with the second type are included in the first list;storing bonding information associated with the second display device as a result of pairing the second display device with the transmitter in the second list; andestablishing a second data communication channel to allow transmission of the analyte values generated by the analyte sensor from the transmitter to the second display device. 2. The method of claim 1, wherein the first type of device comprises a smart phone and the second type of device comprises a dedicated display. 3. The method of claim 2, wherein the bonding information associated with the first and the second display devices is used to establish the first and the second data communication channels respectively. 4. The method of claim 1, further comprising rejecting the request to establish communication between the transmitter and the first display device when another display device with the first type is actively connected. 5. The method of claim 1, further comprising rejecting the request to establish communication between the transmitter and the second display device when another display device with the second type is actively connected. 6. The method of claim 1, further comprising: adding the first display device to the first list after connecting the transmitter with the first display device; andadding the second display device to the first list a... | DexCom, Inc. | G06F015/16 G06F003/14 A61B005/00 A61B005/145 G09G005/00 G16H040/63 H04W076/14 H04W076/11
US09968253 | B2 | 2018-05-15 | Methods and devices for determining eye refraction | 2017-02-12 | Mobile computer devices and systems for refraction determination of an eye, for example for objective refraction determination and/or subjective refraction determination, are provided. Here, a display of the mobile computer device can be driven to display an image for refraction determination. The mobile computer device includes a display, a processor and a non-transitory computer-readable medium having a program code stored therein. The program code is configured to cause the processor to drive only the display to display an image thereon for determining refraction of the eye. | 1. A mobile computer device comprising: a display;a processor;a non-transitory computer-readable medium having program code stored therein;said program code being configured to, when it is executed on the processor, cause said processor to drive only said display to display an image thereon for determining refraction of an eye;said image including a background and elements shown thereon;said background of said image defining a first brightness, wherein said first brightness of said background is configured to be settable for setting a surround luminance for only said display;said first brightness of said background of said image being configured to be settable independently of a second brightness of said elements and to be selectively settable to one of at least two different predefined brightness values; and,said at least two different predefined brightness values of said first brightness being from a group including a first predefined brightness value in a range of scotopic vision with a first luminance of less than 0.03 cd/m2, a second predefined brightness value in a range of phototopic vision with a second luminance of greater than 3 cd/m2 and a third brightness value in a range of mesopic vision with a third luminance between said first luminance and said second luminance so as to permit the determination of the refraction of the eye to be carried out in different ranges of vision. 2. The mobile computer device of claim 1, wherein a brightness of the elements is settable for setting an infield luminance. 3. The mobile computer device of claim 1, wherein said image includes a structured illumination for illuminating the eye for an objective refraction determination. 4. The mobile computer device of claim 3, further comprising a camera unit configured to record a pupillary light reflex in response to said structured illumination. 5. The mobile computer device of claim 3 further comprising an interface configured for coupling to an external camera and for receiving a recorded pupillary light reflex in response to said structured illumination from the external camera. 6. The mobile computer device of claim 5, wherein said program code, when it is executed on the processor, is configured to carry out a determination of the refraction of the eye on the basis of the recorded pupillary light reflex. 7. The mobile computer device of claim 3, wherein said structured illumination is temporally variable in order to illuminate the eye from different directions. 8. The mobile computer device of claim 3, wherein said structured illumination includes selectively drivable, circularly arranged light source points or ring segments. 9. A mobile computer device comprising: a display;a processor;a non-transitory data storage unit having program code stored therein;said program code being configured to, when it is executed on the processor, cause said processor to drive only said display to display an image thereon for determining refraction of an eye on ... | Carl Zeiss Vision International GmbH Carl Zeiss AG | A61B003/103 A61B003/032 A61B003/00 A61B003/06 A61B005/00 A61B003/11 A61B003/14
USRE046823 | E1 | 2018-05-08 | Reduced-pain allergy skin test device | 2015-12-03 | An allergy skin test device is disclosed that causes less pain than commonly used devices that include multi-point sharp puncture heads. The allergy skin test device incorporates multiple dull pressure heads distributed amongst the sharp multi-point sharp puncture heads, each dull pressure head activating a neurological pain gate that reduces pain sensation typically caused by the neighboring multi-point head when it engages the skin. | 1. An allergy skin test device, the device comprising: a plurality of sharp puncture heads, each supported by a supporting member extending from a support element, each of the sharp puncture heads providing at least one sharp element at a first length from the support element; anda pluralityat least one dull pressure headshead extending from the support element, the at least one dull pressure head providing a dull surface area at a second length that is greater than the first length,wherein when said allergy skin test device is pressed into a skin surface to be tested: the plurality of dull pressure heads being interspersed among the plurality of sharp puncture heads,at least one dull pressure head being cooperative with a sharp puncture head so as to promote a pain gate effect that reduces pain sensation caused by the sharp puncture headthe at least one dull pressure head cooperates with one or more of the plurality of sharp puncture heads to contact the skin surface before the at least one sharp feature of the one or more sharp puncture heads because of the difference between the first and second lengths, andthe at least one sharp element of the one or more sharp puncture heads punctures the skin surface to introduce allergens therein, when the dull pressure head sinks sufficiently into the skin to offset the difference between the first and second lengths. 2. The allergy skin test device of claim 1, wherein the plurality of sharp puncture heads is arranged as a regularcircular array of sharp puncture heads. 3. The allergy skin testing device of claim 21, wherein the regular array is one of: a square array, a rectangular array, a linear array, a polygonal array, an oval array, a circular array, an ellipsoidal array, a radially symmetric arraydull head is within ¼ of an inch of the one or more of the sharp puncture heads with which it cooperates. 4. The allergy skin test device of claim 13, wherein there is a dull pressure head for each sharp puncture headthe at least one dull head cooperates with at least two of the plurality of sharp puncture heads. 5. The allergy skin test device of claim 13, wherein the at least one dull pressure head and the sharp puncture head with which it cooperates are physically positioned relative to one another so that when the skin test device is applied with pressure to the skin of a patient, the at least one dull pressure head is adapted to contact the skin before the cooperative sharp puncture headthe dull pressure head creates a pain gate effect in the skin surface to be tested before the sharp feature punctures the skin. 6. The allergy skin test device of claim 1, further comprising: a gripping element, andwherein both the plurality of sharp puncture heads, and the plurality dull pressure heads, are supported by arms coupled to and extending from the gripping elementwherein the support element includes a grasping portion by which said allergy skin test device can be grasped while pressing it into the skin ... | - | A61B005/00
US10007756 | B2 | 2018-06-26 | Medical imaging system for scan queue management | 2015-04-13 | A medical imaging system for scan queue management is provided, comprising: a computing device; a display device; and, an imaging device; the computing device configured to: render: a graphical scan queue comprising a first graphical representation of a type of each respective digital image series of a plurality of digital image series, in an order corresponding to an order in which the series are to be acquired; and, a graphical indication of respective total estimated times for acquiring each of the series; render, at the display, a respective graphical timer on each respective first graphical representation as the series are acquired, the respective graphical timer indicating acquisition progress; receive, from the imaging device, the respective series as they are acquired; store the respective series; and, when acquisition of the respective series occurs, render a graphical indicator of a next respective series to be acquired in the scan queue. | 1. A medical imaging system for scan queue management, the medical imaging system comprising: a computing device comprising a processor, a communication interface and a memory;a display device; and,an imaging device configured to acquire digital images,the computing device configured to communicate with the display device and the imaging device using the communication interface, communication with the imaging device occurring for a duration of a scan queue series, the processor configured to: generate a scan prescription comprising instructions for causing the imaging device to acquire a plurality of digital image series, each of the plurality of digital image series comprising a respective series of digital images;render, at the display device: a graphical scan queue comprising a first graphical representation of a type of each respective digital image series of the plurality of digital image series, prior to each of the respective digital image series being acquired, each respective first graphical representation rendered in the graphical scan queue in an order corresponding to an order in which the plurality of digital image series are to be acquired according to the scan prescription; and, a graphical indication of a total estimated time for acquiring the plurality of digital image series, the graphical indication of a total estimated time comprising respective graphical indications of respective total estimated times for acquiring each of the plurality of digital image series;transmit, using the communication interface, the scan prescription to the imaging device to control the imaging device to acquire the plurality of digital image series;render, at the display device, a respective graphical timer on each respective first graphical representation as each of the respective digital image series are acquired, the respective graphical timer indicating one or more of a time remaining to acquire the respective digital image series and acquisition progress, the graphical indication of the total estimated time updated as the respective graphical timer is updated;receive, from the imaging device, using the communication interface, the respective digital image series as the respective digital image series are acquired;store, at the memory, the respective digital image series; and,when acquisition of the respective digital image series has occurred, render, at the display device, a graphical indicator of a next respective digital image series to be acquired in the graphical scan queue,wherein the imaging device is configured to pause when acquiring the respective series of digital images to allow for injection of a contrast agent into an area being imaged, and the processor is further configured to insert a pause indication into the respective graphical timer corresponding to the pause in acquiring the respective series of digital images. 2. The medical imaging system of claim 1, wherein the processor is further configured to, when acquisition of th... | SYNAPTIVE MEDICAL (BARBADOS) INC. | G06K009/00 G06F019/00 A61B005/00 A61B005/055 G01T001/164 G06T011/00 G16H040/63 G01R033/54 G01R033/56 A61B006/03 A61B006/00
US09984522 | B2 | 2018-05-29 | Vehicle identification or authentication | 2016-10-31 | A vehicle includes an on board microprocessor that is programmed to receive and transmit multiple authentication factors or a key derived therefrom to a remote server to authenticate the vehicle or a vehicle occupant to a remote server. The multiple authentication factors comprise a plurality of an electronic address of a portable communication device of the occupant sensed by an on board sensor, a wireless remote signal description sensed by an on board sensor, a vehicle-related identifier, a vehicle parameter sensed by the on board processor, an environmental parameter sensed by the on board processor, and a passcode received by the microprocessor from the remote server. | 1. A vehicle, comprising: a power source to propel the vehicle;a user interface to receive commands from an occupant and provide output to the occupant;a plurality of on board sensors to sense an operating parameter of the vehicle;a computer readable medium for storing multiple authentication factors; andan on board microprocessor, coupled with the computer readable medium, that is programmed to:receive and transmit the multiple authentication factors or a key derived therefrom to a remote server to authenticate the vehicle or a vehicle occupant to the remote server, the multiple authentication factors comprising a plurality of an electronic address of a portable communication device of the occupant sensed by an on board sensor, a wireless remote signal description sensed by an on board sensor, a vehicle-related identifier, a vehicle parameter sensed by the on board processor, an environmental parameter sensed by the on board processor, and a passcode received by the microprocessor from the remote server. 2. The vehicle of claim 1, wherein the key is generated by the microprocessor using the multiple authentication factors as a seed value, wherein the key is an authentication key, benign key, content-encryption key, crypto ignition key, cryptovariable, derived key, electronic key, ephemeral key, key encryption key, key production key, master key, master encryption key, public/private key, session key, symmetric key, asymmetric key, traffic encryption key, transmission security key, seed key, signature key, or stream key, and wherein the microprocessor generates the key using a key derivation function, keystream generator, cryptographic hash function, key derivation function, cryptographic pseudorandom number generator, cryptanalytic algorithm, broken cryptography algorithm, asymmetric key algorithm, information-theoretically secure algorithm, integer factorization algorithm, symmetric key algorithm, Type 1, 2, or 2 3 encryption algorithm, advanced access content system, or cipher block chain. 3. The vehicle of claim 1, wherein the multiple authentication factors comprise a biometric factor of the occupant sensed by an on board sensor, wherein the biometric factor relates to a metric of a physiological or behavioral human characteristic of the occupant, wherein the physiological characteristic is related to a shape of the body, wherein the shape of the body is a fingerprint, palm vein pattern, facial characteristic, palm print, hand geometry characteristic, iris characteristic, retina characteristic, or scent of the occupant, wherein the behavioral characteristic is related to a pattern of behavior of the occupant, wherein the pattern of behavior comprises typing rhythm, typing speed, pattern in key press intervals, gait, or voice characteristic, and wherein the plurality of sensors comprise one or more of an image processor, fingerprint, palm print, or palm vein scanner, retina or iris scanner, voice analyzer, or keypad to collect the biometric... | NIO USA, Inc. | G07C009/00 G07C005/00 G07C005/08 G07C005/02 A61B005/1171 A61B005/1172 B60L011/18 B60M001/00 B60K006/20
US09974453 | B2 | 2018-05-22 | Systems and methods for estimating ischemia and blood flow characteristics from vessel geometry and physiology | 2016-07-01 | Systems and methods are disclosed for determining individual-specific blood flow characteristics. One method includes acquiring, for each of a plurality of individuals, individual-specific anatomic data and blood flow characteristics of at least part of the individual's vascular system; executing a machine learning algorithm on the individual-specific anatomic data and blood flow characteristics for each of the plurality of individuals; relating, based on the executed machine learning algorithm, each individual's individual-specific anatomic data to functional estimates of blood flow characteristics; acquiring, for an individual and individual-specific anatomic data of at least part of the individual's vascular system; and for at least one point in the individual's individual-specific anatomic data, determining a blood flow characteristic of the individual, using relations from the step of relating individual-specific anatomic data to functional estimates of blood flow characteristics. | 1. A method for hemodynamic determination in medical imaging, the method comprising: acquiring medical scan data representing an anatomical structure of a patient to generate a patient-specific geometric model of the patient's anatomical structure;extracting a set of features of the patient's anatomical structure from the patient-specific geometric model;inputting, by a processor, the features of the patient's anatomical structure from the patient-specific geometric model to a machine-trained classifier, the machine-trained classifier trained from synthetic anatomical data and hemodynamic metrics of a plurality of individuals; andgenerating and outputting, by the processor using the machine-trained classifier applied to the extracted features of the patient's anatomical structure, a hemodynamic metric corresponding to a flow of blood through the anatomical structure of the patient. 2. The method of claim 1 wherein acquiring comprises acquiring angiography data. 3. The method of claim 1 wherein acquiring comprises acquiring with the medical scan data a geometrical representation of the anatomical structure. 4. The method of claim 1 wherein extracting the set of the features comprises: extracting geometrical features of the anatomical structure. 5. The method of claim 1 wherein extracting the set of the features comprises extracting features representing operation of the anatomical structure, wherein the machine-trained classifier is trained from virtual representations of the operation of the anatomical structure. 6. The method of claim 1 wherein extracting the set of the features comprises extracting an ischemic weight. 7. The method of claim 1 wherein extracting the set of the features comprises extracting characteristics of a coronary branch geometry. 8. The method of claim 1 wherein outputting comprises outputting a value of the hemodynamic metric on a display with an image of the anatomical structure generated from the medical scan data. 9. The method of claim 1 wherein outputting the hemodynamic metric comprises outputting fractional flow reserve. 10. A system for hemodynamic determination in medical imaging, the system comprising: a data storage device storing instructions for hemodynamic determination in medical imaging; anda processor configured to execute the instructions to perform a method including the steps of: acquiring medical scan data representing an anatomical structure of a patient to generate a patient-specific geometric model of the patient's anatomical structure;extracting a set of features of the patient's anatomical structure from the patient-specific geometric model;inputting, by a processor, the features of the patient's anatomical structure from the patient-specific geometric model to a machine-trained classifier, the machine-trained classifier trained from synthetic anatomical data and hemodynamic metrics of a plurality of individuals; andgenerating and outputting, by the processor using the machine-trained cl... | HeartFlow, Inc | G06K009/00 A61B005/026 A61B006/00 A61B005/02 A61B005/0205 A61B005/021 A61B005/107 A61B005/00 A61B006/03 A61B005/145 G06F019/00 G06N007/00 G06N099/00 A61B005/024
US09974465 | B2 | 2018-05-22 | Capnography device and method | 2008-01-03 | There is provided a method for dynamically determining a breath related parameter, which includes averaging a breath related parameter over a first period of time, calculating a breath related value over a second period of time and adapting the duration of the first period of time according to the calculated breath related value. | 1. A medical monitoring device for dynamically determining a breath related parameter, the medical monitoring device comprising: a medical sensor configured to measure the breath related parameter of a patient and generate a plurality of data during breath cycles of the patient over time, wherein the medical sensor comprises a CO2 sensor;a processor communicatively coupled to the medical sensor and configured to: repeatedly receive the plurality of data measured during the breath cycles from the medical sensor; andfor each new breath cycle received:average the plurality of data measured during n number of the breath cycles over time to determine an average breath related parameter; wherein the average breath related parameter is a weighted average of the plurality of data measured during the breath cycles over time, and wherein n is at least 2;determine a breath related value associated with the plurality of data measured for the n number of the breath cycles over time, wherein the breath related value is indicative of the reliability of the plurality of data measured, and wherein the breath related value is a variance, standard deviation, or variability index for the plurality of data measured;compare the breath related value to a predetermined breath related value threshold wherein the processer adjusts a time period to n+1 number of the breath cycles and re-averages the breath related parameter based on data measured for n+1 number of the breath cycles over time in response to the breath related value being above the predetermined breath related value threshold, wherein the n+1 breath cycles correspond to the last n+1 breath cycles of the breath cycles associated with the updated average breath related parameter, andwherein the processer does not adjust the time period of the breath cycles and displays the average breath related parameter determined during the n number of the breath cycles over time in response to the breath related value being below the predetermined breath related value threshold, and wherein the average breath related parameter is determined using the last n number of breath cycles of the breath cycles associated with the plurality of data measured over time; andoutput an alarm associated with a medical condition of the patient in response to the average breath related parameter being outside a range of first predetermined alarm threshold. 2. The device according to claim 1, further comprising a sampler adapted to sample the breath related parameter. 3. The device according to claim 1, wherein the processor is further adapted to trigger the alarm when the averaged breath related parameter is at or below a second predetermined alarm threshold. 4. The device according to claim 1, wherein said processor is further adapted to trigger the alarm when the averaged breath related parameter is at or above a third predetermined alarm threshold. 5. The device of claim 1, wherein the breath related parameter comprises: respiratory ... | ORIDION MEDICAL 1987 LTD. | A61B005/08 A61B005/083 A61B005/00
US09962100 | B2 | 2018-05-08 | Methods and devices that identify overdetection in implantable cardiac systems | 2011-08-19 | Methods, systems, and devices for signal analysis in an implantable cardiac device such as an implantable cardioverter defibrillator. In illustrative examples, captured data including detected events is analyzed to identify likely overdetection of cardiac events. Analysis of the apparent width of detected events is used to determine whether overdetection is occurring. If overdetection is identified, data may be modified to correct for overdetection, to reduce the impact of overdetection, or to ignore overdetected data. | 1. An implantable cardiac device comprising a plurality of electrodes configured for implantation into a patient for at least sensing cardiac signals and operational circuitry electrically coupled to the electrodes, wherein the operational circuitry is configured to perform a method comprising: sensing a signal with the electrodes;detecting events from the sensed signal, the detected events being separated by intervals;establishing parameters for characterizing detected events as wide and narrow;capturing a series of detected events;characterizing the series of detected events as wide or narrow;identifying a qualifying narrow-wide-narrow sequence of detected events; anddetermining that the wide event of the qualifying narrow-wide-narrow sequence is an overdetected event;wherein the operational circuitry is configured to calculate a cardiac rate for the patient using intervals between detected events which are not determined to be overdetections. 2. An implantable cardiac device as in claim 1, wherein the operational circuitry is configured such that: establishing parameters for characterizing detected events as wide and narrow comprises estimating an average width of a set of the detected events and adding a fixed window value to the average width to calculate a parameter, QWCLimit; andcharacterizing the series of detected events as wide or narrow includes estimating the width of each of the series of detected events, comparing the estimated width to QWCLimit and: characterizing events having a width that is less than QWCLimit as Narrow;characterizing events having a width that is greater than QWCLimit plus a buffer value as Wide; orfor an event having a width that is greater than QWCLimit but not greater than QWCLimit plus the buffer value, characterizing the event as Wide if the immediately preceding event was Wide and, otherwise, characterizing the even at Narrow. 3. An implantable cardiac device as in claim 2, wherein the operational circuitry is configured such that the step of identifying a qualifying narrow-wide-narrow sequence of detected events requires both the Narrow events in the sequence to have a width that is less than QWCLimit. 4. An implantable cardiac device as in claim 1, wherein the operational circuitry is further configured to perform the following steps: if an overdetected event occurs, correcting data relating to the overdetected event; and using the corrected captured data to analyze the patient's cardiac rhythm;wherein the operational circuitry is configured such that the step of using the corrected data to analyze the patient's cardiac rhythm includes charactelizing the patient's cardiac rhythm as either treatable or not treatable and, if the patient's cardiac rhythm is characterized as treatable, then the method further comprises delivering therapy to the patient using at least a pair of the plurality of electrodes. 5. An implantable cardiac device as in claim 4, wherein the operational circuitry is configured such... | Cameron Health, Inc. | A61B005/02 A61B005/04 A61N001/00 A61B005/042 A61B005/00 A61N001/362
US09999530 | B2 | 2018-06-19 | Diastolic coronary stent deployment system for precise bifurcation lesion stenting | 2013-03-28 | A system precise stent deployment in synchronization with the cardiac cycle includes a cable set having a first connector for connection to a source of a signal that is indicative of the status of the cardiac cycle, and a second connector for connection to a processor. The processor converts cardiac cycle data into a control signal for controlling inflation of a balloon catheter such that the balloon catheter reaches inflation at a point within the range of from about 55% to about 85% into the R-R interval. An inflation pump is provided for inflating the balloon responsive to the control signal. A third connector is in communication with the inflation pump, for releasable connection to the balloon catheter. | 1. A system for inflating a balloon in a balloon stent catheter comprising: i) a cable set in communication with a source of intracoronary arterial pressure waveform data that is indicative of the status of the cardiac cycle and with a central processor programmed to convert the intracoronary arterial pressure waveform data into a control signal for controlling inflation of the balloon such that the balloon is inflated in diastole, corresponding to about 55% to about 85% of a single R-R interval of the cardiac cycle, by an amount sufficient to achieve fixation of a stent at a target site in a coronary artery; and,ii) an inflation pump in fluid communication with the balloon for inflating the balloon based on the control signal. 2. The system of claim 1 further comprising a pressure transducer for providing the intracoronary arterial pressure waveform data substantially at an ostium or bifurcation of the coronary artery undergoing treatment. 3. The system of claim 2 wherein the pressure transducer is disposed on a guiding catheter associated with the balloon stent catheter. 4. The system of claim 1 wherein the control signal causes the balloon to inflate sufficiently to achieve fixation of the stent within 1 mm of the target site. 5. The system of claim 1 wherein the fluid is one of a liquid or a gas. 6. The system of claim 1 further comprising radiopaque markers at proximal and distal ends of the stent. 7. The system of claim 1 wherein the control signal causes the balloon to substantially fully inflate during a single diastole. 8. The system of claim 1 wherein the balloon has a generally cylindrical profile throughout its axial length of about 0.5 centimeters to about 2.0 centimeters and is inflatable to a diameter of between 1.5 millimeters to 4.0 millimeters. 9. The system of claim 1 wherein the catheter comprises an elongate tubular body having an external diameter within the range of about 0.02 inches to about 0.085 inches throughout most of its length and sufficient structural integrity to permit advancement to the target site without bending. 10. The system of claim 1 wherein the catheter comprises a distal end with one or more inflatable balloons and a proximal end with a manifold with one or more access ports. 11. The system of claim 1 wherein the catheter comprises a proximal guidewire access port positioned along the length of the tubular body and in communication with a distal guidewire access port by way of a guidewire lumen. 12. The system of claim 1 wherein the catheter comprises one or more radiopaque markers. | - | A61F002/954 A61F002/958 A61B005/0452 A61B005/00 A61B005/0215
US09974474 | B2 | 2018-05-22 | System and method for analyzing progress of labor and preterm labor | 2012-04-10 | Systems and methods for monitoring uterus contraction activity and progress of labor. The system of the subject invention can comprises (1) a plurality of sensors; (2) an amplifying/filtering means; (3) a computing means; and (4) a graphical user interface. Accurate clinical data, which can be extracted and provided to the user in real-time using the system of the invention, include without limitation, progress of labor, prediction and monitoring of preterm labor, and intrauterine pressure prediction. In a preferred embodiment, the system of the invention includes an intelligence means, such as a neural network system, to analyze and interpret clinical data for use in clinical diagnosis as well as delivery strategy. | 1. A uterine monitoring system comprising: a plurality of surface sensors suitable for attaching to a patient's abdomen and receiving uterine electrical signals;a user interface, one or more processors, an interface that is connected to the plurality of surface sensors, and a non-transitory computer readable medium with computer software stored thereon that, when executed, causes the one or more processors of the uterine monitoring system to: receive or determine a location of each of the plurality of surface sensors and recording the location of each of the plurality of surface sensors;record electrical signals from each of the plurality of surface sensors over time;convert the electrical signals from each of the plurality of surface sensors into contraction intensity information; andcreate a plurality of uterine contractile maps, each for a specific point in time, by spatially correlating the contraction intensity information based on the location of each of the plurality of surface sensors;classify, based at least in part on the plurality of uterine contractile maps, contraction patterns as LUS-Fundal, LUS-LUS, Fundal-LUS, or Fundal-Fundal, wherein classifying the contraction patterns includes calculating a percentage of time each contraction pattern occurs within a predetermined period of time represented by the plurality of uterine contractile maps, and wherein the classification of the contraction patterns is based at least in part on the percentage of time each contraction pattern occurs within the predetermined period of time;cause communication, to a clinician, of clinically relevant findings that determine contraction efficiency stemming from the plurality of uterine contractile maps; andbased on the clinically relevant findings stemming from the plurality of uterine contractile maps, either initiate, modify, or discontinue administration of oxytocin to the patient. 2. The system of claim 1, wherein the computer software, when executed, further causes the one or more processors to sequentially display the plurality of uterine contractile maps on the user interface. 3. The system of claim 1, wherein the computer software, when executed, further causes the one or more processors to determine a contractile direction, or direction of contractile propagation, by sequentially analyzing the plurality of uterine contractile maps. 4. The system of claim 1, wherein the computer software, when executed, further causes the one or more processors to determine a contractile origin by sequentially analyzing the plurality of uterine contractile maps. 5. The system of claim 1, wherein the computer software, when executed, further causes the one or more processors to determine contraction frequency, contraction duration, and changes in contraction intensity over time. 6. The system of claim 1, wherein the plurality of surface sensors are provided in a mesh, vest, or body wrap, and wherein the plurality of uterine contractile maps is over the abdomen... | Convergent Engineering, Inc. University of Florida Research Foundation, Inc. | A61B005/0488 A61B005/00 A61B005/11
US09993203 | B2 | 2018-06-12 | Electronic stickers with modular structures | 2014-11-24 | An electronic sticker assembly includes a first electronic sticker comprising an upper surface, a lower surface, and a first group of conductive connection dots on the upper surface, a first adhesive layer on the first electronic sticker and comprising a first window. The first window is positioned to expose the first group of one or more conductive connection dots. A second electronic sticker on the first adhesive layer includes a lower surface and one or more second conductive connection dots on the lower surface. The first group of conductive connection dots on the upper surface of the first electronic sticker are in contact with the one or more second conductive connection dots on the lower surface of the second electronic sticker through the first window in the first adhesive layer. | 1. An electronic sticker assembly, comprising: a first electronic sticker comprising an upper surface, a lower surface, and a first group of one or more conductive connection dots on the upper surface, wherein the lower surface is configured to be adhered to a human skin or a surface of an object;a first adhesive layer on the first electronic sticker and comprising a first window, wherein the first window is positioned to expose the first group of one or more conductive connection dots; anda second electronic sticker on the first adhesive layer, wherein the second electronic sticker includes a lower surface and one or more second conductive connection dots on the lower surface, wherein the first group of one or more conductive connection dots on the upper surface of the first electronic sticker are configured to be in contact with the one or more second conductive connection dots on the lower surface of the second electronic sticker through the first window in the first adhesive layer. 2. The electronic sticker assembly of claim 1, wherein at least some of the first group of one or more conductive connection dots and the one or more second conductive connection dots are formed by a conductive material or an elastic or elastomer material embedded with a conductive material. 3. The electronic sticker assembly of claim 1, wherein at least one of the first electronic sticker and the second electronic sticker includes a semiconductor chip and a conductive circuit. 4. The electronic sticker assembly of claim 3, wherein the semiconductor chip and the conductive circuit are configured to wirelessly communicate with the external device based on near field communication (NFC), Wi-Fi, Bluetooth, or RFID wireless communication standard. 5. The electronic sticker assembly of claim 4, wherein the conductive circuit includes an antenna circuit configured to receive or transmit wireless signals in communications with the external device. 6. The electronic sticker assembly of claim 1, wherein at least one of the first electronic sticker and the second electronic sticker includes at least one sensor or one actuator. 7. The electronic sticker assembly of claim 6, wherein the sensor includes an electrode configured to be in contact with a user's body and to pick up electric signals from the user's body. 8. The electronic sticker assembly of claim 1, wherein the first electronic sticker and the second electronic sticker each includes at least one sensor or one actuator, wherein the sensor or the actuator in one of the first electronic sticker and the second electronic sticker is configured to dynamically change its function in response to a measured signal or a control signal of the other one of the first electronic sticker and the second electronic sticker. 9. The electronic sticker assembly of claim 1, wherein at least one of the first electronic sticker and the second electronic sticker includes an elastic layer and a support substrate, wherein the support... | VivaLnk, Inc. | A61B005/00 H04B005/00 A61B005/04 A61B005/01
US09990470 | B2 | 2018-06-05 | Cardiac mapping system and method for voltage-based evaluation of electrograms | 2014-10-29 | Systems and methods for evaluating electrograms are described. An example method of evaluating an electrogram such as an atrial and/or ventricular electrogram containing a plurality of data samples each having a voltage includes selecting an activity interval for the electrogram, calculating an energy level for each window of a plurality of windows of the electrogram based on the voltages of the data samples in each window, assigning the calculated energy levels to a plurality of bins, and calculating an index based at least in part on a number of energy levels assigned to a particular bin of the plurality of bins. | 1. A computer implemented method for evaluating an electrogram containing a plurality of data samples each having a voltage, the computer implemented method comprising: selecting an activity interval for the electrogram;defining a plurality of windows, each window of the plurality of windows being a length of time defined by the activity interval;calculating an energy level for each window of the plurality of windows of the electrogram based on the voltages of the data samples in each window;defining a plurality of bins;assigning the calculated energy levels to the plurality of bins defining a histogram with a range from a minimum calculated energy level to a maximum calculated energy level, such that every possible energy level between the minimum and the maximum values are associated with a bin;calculating an index based at least in part on a number of energy levels assigned to a particular bin of the plurality of bins; andpresenting the index to a user on a display to indicate fractionation of the electrogram. 2. The computer implemented method of claim 1, wherein defining the plurality of windows comprises defining one window for each sample of data in the electrogram. 3. The computer implemented method of claim 1, wherein calculating an energy level for each window comprises summing an absolute value of the voltage of each data sample in the window. 4. The computer implemented method of claim 1, wherein each bin of the plurality of bins is associated with a range of energy levels, and wherein assigning the calculated energy levels to the plurality of bins comprises assigning each energy level to the bin associated with the range of energy levels that contains said energy level. 5. The computer implemented method of claim 1, wherein defining the plurality of bins comprises determining how many bins to define by iteratively increasing the number of bins until a midpoint of the bin with the lowest energy range of energy levels is less than a noise threshold value. 6. The computer implemented method of claim 5, further comprising defining the noise threshold value as a function of a sensitivity setting for the electrogram. 7. The computer implemented method of claim 1, wherein each bin of the plurality of bins is associated with a range of energy levels, and wherein calculating an index based at least in part on a number of energy levels assigned to a particular bin comprises calculating an index based at least in part on a number of energy levels assigned to the bin with the lowest energy range of energy levels. 8. The computer implemented method of claim 1, further comprising generating a histogram of the number of energy levels assigned to each bin of the plurality of bins. 9. The computer implemented method of claim 1, further comprising combining the calculated index with a second index for the electrogram to produce a fused index. 10. The computer implemented method of claim 9, wherein the second index is a complex fractionated el... | ST. JUDE MEDICAL, CARDIOLOGY DIVISION, INC. | A61B005/04 G06F019/00 A61B005/046 A61B005/042
US09974982 | B2 | 2018-05-22 | System and method for noninvasive skin tightening | 2016-04-13 | A method and system for noninvasive face lifts and deep tissue tightening are disclosed. An exemplary method and treatment system are configured for the imaging, monitoring, and thermal injury to treat the SMAS region. In accordance with an exemplary embodiment, the exemplary method and system are configured for treating the SMAS region by first, imaging of the region of interest for localization of the treatment area and surrounding structures, second, delivery of ultrasound energy at a depth, distribution, timing, and energy level to achieve the desired therapeutic effect, and third to monitor the treatment area before, during, and after therapy to plan and assess the results and/or provide feedback. | 1. A method for tissue shrinkage, the method comprising: providing an ultrasound therapy transducer for treating a region of interest,wherein the region of interest comprises collagen below a skin surface; andtransmitting ultrasound energy from the ultrasound therapy transducer into the region of interest at a frequency of 4 MHz to 15 MHz, therebyheating the collagen and a muscular fascia tissue in the region of interest to cause shrinkage of the collagen for tightening of the skin surface. 2. The method of claim 1, further comprising providing an ultrasound imaging transducer to image the region of interest. 3. The method of claim 2, wherein the imaging transducer is housed within a probe, wherein the probe also houses the therapy transducer. 4. The method of claim 1, further comprising heating a connective tissue in the region of interest. 5. The method of claim 1, further comprising heating a dermal tissue in the region of interest. 6. The method of claim 1, further comprising heating a muscle tissue in the region of interest. 7. The method of claim 1, further comprising heating a superficial muscular aponeurosis system (SMAS) in the region of interest. 8. The method of claim 1, wherein the heating of the collagen in the region of interest comprises heating the collagen to a temperature between 60° C. to 90° C. 9. The method of claim 1, further comprising monitoring the region of interest during or after therapy to provide feedback to a control system, wherein the control system controls the ultrasound therapy transducer. 10. The method of claim 1, further comprising monitoring the region of interest during or after therapy to provide feedback to an operator. 11. The method of claim 1, wherein the transmitting ultrasound energy from the ultrasound transducer into the region of interest comprises focusing the ultrasound energy at a depth of at most 5 mm below the skin surface. 12. A method for tissue shrinkage, the method comprising: providing an ultrasound imaging transducer for imaging a region of interest under a skin surface;wherein the region of interest comprises collagen;providing an ultrasound therapy transducer for delivering therapeutic ultrasound energy to the region of interest to heat the collagen and a muscle tissue with the therapeutic ultrasound energy at a temperature sufficient to shrink the collagen, thereby tightening the skin surface; andwherein the imaging transducer and the therapy transducer are co-housed within a single probe. 13. The method of claim 12, wherein the therapy transducer is configured to deliver energy at a frequency in the range of 4 MHz to 15 MHz. 14. The method of claim 12, wherein the probe is controlled by a control system. 15. The method of claim 14, wherein the control system is configured to receive feedback from the imaging transducer. 16. A method for tissue shrinkage, the method comprising: providing an ultrasound therapy transducer for treating a region of interest,wherein the re... | Guided Therapy Systems, LLC | A61B007/02 A61N007/02 A61B005/00 A61B008/08 A61B008/12 A61H023/02 A61N007/00 G01S015/89 A61B017/32 A61B008/00
US09955909 | B2 | 2018-05-01 | Process for evaluation of at least one facial clinical sign | 2014-12-11 | The present invention relates to a process without a therapeutic target that evaluates at least one facial clinical sign and/or evaluates make-up, in particular evaluates wrinkles or fine lines from a portion of the face, including steps consisting in: —from a sequence of facial images of a person filmed while emitting at least one sound, extract from the sequence one or more images coinciding with the emission of at least one predefined sound, —from the resulting image or images extracted, evaluate at least one facial clinical sign appearing on the image or images extracted and/or evaluate at least one characteristic related to make-up. | 1. A method to evaluate at least one facial clinical sign, comprising: from a digitized sequence of facial images of a person filmed while emitting at least one sound, extract, with a device with a processor, one or more images coinciding with the emission of at least one predefined sound, the image extraction being performed automatically based on an analysis by the device of the sound emitted;from the resulting image or images extracted, evaluate, with the device with the processor, at least one facial clinical sign appearing on the image or images extracted, the evaluation comprising comparing automatically by the device the images extracted with reference images. 2. The method according to claim 1, wherein the image extraction comprises selecting image by voice recognition applied to a soundtrack of the sequence and/or by spectral analysis of the sounds collected, or selecting images for which a specific frequency exceeds a predefined amplitude. 3. The method according to claim 1, wherein at least one sound to reproduce is displayed in front of the person filmed. 4. The method according to claim 1, wherein the images extracted are compared with reference images. 5. The method according to claim 1, wherein the sequence includes images concerning the presence of wrinkles or fine lines at the corners of the lips, under the eye, the upper lip, crow's feet, and/or the nasolabial fold. 6. The method according to claim 5, the sequence including images of the entire face. 7. The method according to claim 1, wherein the evaluation of the clinical sign or signs from the image or images extracted occurs automatically, by comparison with reference data. 8. The method according to claim 1, wherein the image or images extracted are, at least for some, automatically cropped as a function of the clinical sign or signs to be evaluated. 9. The method according to claim 1, wherein the sequence of images includes several different sounds emitted successively by the person and in which the images corresponding respectively to several predefined sounds are extracted. 10. The method according to claim 1, including at least five different sounds. 11. The method according to claim 9, the sound being selected from “A”, “E”, “O”, “OUI”, “STI”, “ART” and “TO”. 12. The method according to claim 1, wherein the sound or the sounds of the sequence include phonemes. 13. The method according to claim 1, wherein the selection of the image or images to be extracted occurs by voice recognition applied to the soundtrack of the sequence and/or by spectral analysis of the sounds collected. 14. The method according to claim 1, wherein a score associated with each of the at least one clinical sign is automatically generated as a result of the evaluation of this clinical sign. 15. The method according to claim 1, wherein the images are acquired by a device held by the person being evaluated or placed in front of said person. 16. The method according to claim 1, wherein ... | L'OREAL | A61B005/00 G06F003/16 G06K009/00
US10004429 | B2 | 2018-06-26 | Method and system for measuring a path length using a handheld electronic device | 2015-01-06 | The present disclosure provides a method for measuring a path length using a handheld electronic device comprising: repeatedly tumbling forward the handheld electronic device so as to cover the path to be measured; sensing a rotational change of the handheld electronic device; counting fractional increments of revolution of the handheld electronic device with respect to a starting position; and estimating the path length based on the counted fractional increments of revolution. | 1. A method for measuring a path length using a handheld electronic device comprising: repeatedly tumbling forward the handheld electronic device so as to cover the path to be measured;sensing a rotational change of the handheld electronic device during the tumbling of the handheld electronic device;determining whether a fractional increment of revolution of the handheld electronic device has been traversed based on the sensed rotational change;counting the fractional increments of revolution of the handheld electronic device with respect to a starting position;determining an error in the counted fractional increments of revolution;correcting the error in the counted fractional increments of revolution; andestimating the path length based on the corrected counted fractional increments of revolution. 2. The method according to claim 1, wherein each fractional increment is associated with a corresponding perimeter projection part of the handheld electronic device and the path length is estimated by summing said perimeter projection parts. 3. The method according to claim 1, wherein a revolution of the handheld electronic device is divided into a predetermined number of fractional increments and wherein counting the fractional increments comprises updating a counter comprising a bit array of a corresponding predetermined number of bits. 4. The method according to claim 1, wherein the sensing of the rotational change is performed repeatedly while the handheld electronic device is tumbled forward. 5. The method according to claim 2, wherein the perimeter projection parts are based on an extension of the handheld electronic device in a section plane perpendicular to a rotation axis of the handheld electronic device. 6. The method according to claim 1, further comprising detecting a slipping movement of the handheld electronic device based on the sensed rotational change and correcting the estimated path length using the detected slipping. 7. The method according to claim 1, wherein the fractional increments of revolution correspond to a rotation of the handheld electronic device of 22.5 degrees each. 8. The method according to claim 1, wherein a user conducts said method via voice commands. 9. The method according to claim 1, wherein said handheld electronic device is a smartphone. 10. The method according to claim 1, wherein said path is a body part. 11. The method according to claim 2, wherein the sum of the perimeter projection parts corresponding to a revolution of the handheld electronic device approximates a perimeter of a section of the handheld electronic device in a plane perpendicular to a rotation axis direction. 12. The method according to claim 1, wherein the measuring of a path length using a handheld electronic device is configurable for use in e-commerce. 13. The method according to claim 1, wherein the sensing of the rotational change is performed continuously. 14. One or more non-transitory computer-readable media storing... | My Size Israel 2014 Ltd. | A61B005/103 A61B005/107 G01B021/02 A61B005/00 A61B005/11 G01C022/00 G01C019/00 G06F001/16
US09955876 | B2 | 2018-05-01 | Device and method for assessment of left ventricular ejection fraction and other parameters of cardiac performance | 2016-09-08 | The invention consists of a device and method for the prediction of left ventricular ejection fraction (EF) and other cardiac hemodynamic parameters using systolic time intervals in patients with narrow QRS, right bundle branch block, left bundle branch block, right ventricular and/or left ventricular cardiac pacing and in the presence of arrhythmia, such as atrial fibrillation. The device has three inputs: the ECG, a peripheral pulse and a phonocardiogram. Timing parameters are obtained from these signals to calculate a systolic function index, used for the prediction of ejection fraction. Given the invention's features it would be now possible to assess cardiac performance and specifically left ventricular ejection fraction in ambulatory patients as well as during invasive procedures such as the implant of cardiac rhythm management devices. Also, an implantable embodiment of the invention would allow constant monitoring of cardiac performance, parameter adjustment of cardiac devices and automatic drug infusion. | 1. A device for automatic measurement of systolic time intervals, including heart rate (HR), QRS duration, a surrogate of left ventricular pre-ejection period (PEPsu), left ventricular ejection time (LVET), inter-ventricular delay (IVD) and pulse transit time (PTT) allowing automatic detection and display of corrected systolic time intervals, the calculation of a systolic function index, and estimation of left ventricular ejection fraction in patients with narrow QRS, bundle branch block and artificial cardiac pacing, wherein the device comprises: a. amplifiers and filters for each of: ECG, arterial pulse and phonocardiogram,b. a first timer for the onset of QRS or ventricular pacing pulse, whichever is first to occur,c. a second timer for detecting end of QRS,d. a third timer for the upstroke of the arterial pulse,e. a fourth timer for the dicrotic notch of the arterial pulse (Tnotch),f. a fifth timer for detecting aortic component of the second heart sound (TS2A),g. a processor unit for running software for: calculating a beat to beat heart rate,calculating QRS duration (QRSd),calculating rate-corrected LVET as: LVETc=LVET+k*(HR−60),wherein k is a value between 1.0 and 2, which can be defaulted as 1.5 or calculated as the ratio delta LVET/delta HR,calculating of inter-ventricular delay caused by bundle branch block and/or cardiac pacing, as: IVD=0.38*QRSd−8,calculating PTT as: Tnotch−TS2A obtaining a corrected PEP as: PEPc=PEPsu−PTT−IVD, wherein PTT=0 for central pulse recordingscalculating a systolic function index as: SFI=LVETc/PEPc, calculating a left ventricular ejection fraction (EF) as: EF=(0.45*LN(SFI)−0.03)*100,wherein LN(SFI) is the natural logarithm of the SFI. 2. The device according to claim 1, wherein said systolic time intervals and said systolic function index and ejection fraction are obtained as integral part of an implantable medical device such as a pacemaker, cardiac defibrillator, monitoring device or drug infusion apparatus. 3. The device according to claim 1, wherein said ECG, pulse and phonocardiogram amplifiers, filters are the integral part of a system including analysis, calculation software and display means. 4. The device according to claim 1 wherein said ECG, pulse and phonocardiogram amplifiers, filters, are connected via USB, Bluetooth or other transmission means to a computer running the software for measurement and calculations of said systolic time intervals, heart rate, corrections of PEP, corrections of LVET, systolic function index and ejection fraction. 5. A device as described in claim 1 wherein said parameters of cardiac performance are used for diagnosis, automatic adjustment of medical devices, such as home monitoring, arrhythmia detection, device optimization, drug delivery, rate adaptive pacing, pacing mode selection and/or atrio-ventricular interval optimization in pacemaker patients. 6. A device and method as described in claim 2 wherein said parameters of cardiac performance are used to trigg... | - | A61B005/04 A61B005/0205 A61B005/02 A61B005/00 A61B007/04 A61N001/365 A61N001/368 A61B005/0472 A61B005/021 A61B005/024
US09968288 | B2 | 2018-05-15 | Systems and methods for predicting seizures | 2015-03-26 | The present invention provides for a computer system including at least one server having software stored on a non-transient computer readable medium; where, upon execution of the software, the at least one server is at least configured to: i) receiving physiological data representative of a first physiological measurement of at least one physiological characteristic of an epileptic user; ii) receiving physiological data representative of a second physiological measurement of at least one physiological characteristic of the epileptic user; iii) comparing the first physiological measurement of the epileptic user to the second physiological measurement of the epileptic user; iv) based on the comparing, determining that a difference between the first physiological measurement of the epileptic user and the second physiological measurement is: a) higher than a predetermined threshold value, or b) smaller than the predetermined threshold value; and v) generating at least one alert; vi) transmitting the at least one alert. | 1. A computer system, comprising: a) at least one wearable garment, comprising a plurality of non-invasive sensors; i) wherein the plurality of non-invasive sensors are configured to continuously acquire, in real-time, a plurality of biosignals from a person wearing the at least one wearable garment;ii) wherein the plurality of biosignals are representative of heart rate variability (HRV), electrodermal activity (EDA), and motor movement;iii) wherein the at least one wearable garment is configured to wirelessly transmit the plurality of biosignals to at least one portable computing device associated with the person wearing the at least one wearable garment;b) the at least one portable computing device having software stored on a non-transient computer readable medium; wherein, upon execution of the software, the at least one portable computing device is at least configured to:i) receiving, in real-time, a current set of the plurality of biosignals which are representative of a current value of at least one power spectral component of the heart rate variability (current HRV value), a current value of the electrodermal activity (current EDA value), and current motor movement of the person;ii) dynamically calculating, in real-time, based on the current set of the plurality of biosignals, the current HRV value and the current EDA value;iii) dynamically determining, in real-time, based on the current set of the plurality of biosignals, the current motor movement of the person;iv) dynamically comparing, in real-time, 1) the current HRV value to at least-a population historical HRV value of a population of people, wherein each person of the population of people has at least one characteristic associated with at least one of a current psychological condition of the person and a current physiological condition of the person and wherein the at least one characteristic of the current physiological condition of the person is dependent on a food intake of the person;2) the current EDA value to at least a population historical EDA value of the population of people; and3) the current motor movement of the person to a historical motor movement of the person at the particular time period;v) based on the comparing, dynamically determining, in real-time, a presence of at least one health-related condition;vi) dynamically generating, in real-time, at least one alert when the presence of the at least one health-related condition has been determined; andvii) at least one of: 1) dynamically appraising, via the at least one portable computing device, the person about the at least one alert, and2) dynamically and wirelessly transmitting, in real-time, the at least one alert to at least one of: a first electronic device associated with the at least one family member, a second electronic device associated with at least one medical practitioner, or any combination thereof. 2. The computer system of claim 1, wherein the at least one portable computing device is further conf... | Eco-Fusion | A61B005/00 A61B005/0205 A61M005/172 A61N001/36 A61N001/372 A61M021/02 A61B005/024 A61B005/145 A61B005/11 A61B005/053
US09974625 | B2 | 2018-05-22 | Apparatus and methods for monitoring objects in a surgical field | 2017-04-27 | Apparatus and methods for identifying and counting objects having identifiers entering and exiting a surgical field are provided. In one embodiment, the apparatus has an entry scanner, a hand held scanner and an exit scanner for generating a detection field and for receiving data which identifies said objects. In another embodiment, the apparatus has a plurality of lower antennas and an upper antenna for generating a detection field and for receiving data which identifies said objects. Various surgical devices with identifiers and methods for preventing electromagnetic coupling between and protecting objects and identifier are also provided. The invention further provides apparatus and methods comprising a handheld scanner and a mat adapted to underlie a patient during a surgical procedure. | 1. A monitoring system for monitoring a sponge used during a surgical procedure, the sponge having an RF tag and the RF tag storing an object identifier, the monitoring system comprising: a first scanner comprising an antenna;a second scanner comprising an antenna, the second scanner separate from the first scanner; andcontrol circuitry for controlling the operation of the first scanner and the second scanner, the control circuitry operable to collect identity and location information relating to the sponge from the first scanner and the second scanner and to compile the identity and location information in a database as part of a record of the sponge, wherein the identity information includes the object identifier and the location information includes at least one of a location of the sponge immediately prior to the surgical procedure, a location of the sponge during the surgical procedure, a location of the sponge after the surgical procedure, and combinations thereof;wherein the control circuitry establishes in the database a first flag in the record of the sponge upon an interaction between the sponge and one of the first scanner and the second scanner, and establishes in the database a second flag in the record of the sponge upon an interaction between the sponge and the other of the first scanner and the second scanner. 2. The system of claim 1, further comprising a plurality of sponges, each sponge having an RF tag, each RF tag storing an unique object identifier; the plurality of sponges associated with a package, wherein each RF tag further stores a package identifier; the control circuitry further configured to establish one of a first flag or a second flag for each object identifier of each of the plurality of sponges having the package identifier upon an interaction between one of the plurality sponges and one of the first scanner and the second scanner. 3. The system of claim 1, wherein the first flag comprises a first value representing an interaction between the sponge and the first scanner, and wherein the control circuitry is configured to change the first flag to a second value, different from the first value, the second value representing a second interaction between the sponge and the first scanner. 4. The system of claim 1, wherein the RF tag further stores at least one of the first flag or the second flag. 5. The system of claim 1, wherein the control circuitry is further configured to generate an alert upon an interaction between the sponge and one of the first scanner or the second scanner where the control circuitry had previously established a first or second flag representing a prior interaction between the sponge and the one of the first and second scanner. 6. The system of claim 1, further comprising a third scanner comprising an antenna, the third scanner separate from the first and second scanners; the control circuitry operable to collect identity information relating to the sponge from the third scanner, wher... | STRYKER COMBO L.L.C. | G06F019/00 A61B090/00 G06K007/10 A61F013/44 A61F013/36 A61B005/00 A61B090/98 A61B046/00 A61B050/13 A61B050/37 G06K017/00
US10004463 | B2 | 2018-06-26 | Systems, methods, and computer readable media for using descriptors to identify when a subject is likely to have a dysmorphic feature | 2017-05-17 | Systems, methods, and computer-readable media are disclosed for identifying when a subject is likely to be affected by a medical condition. For example, at least one processor may be configured to receive information reflective of an external soft tissue image of the subject. The processor may also be configured to perform an evaluation of the external soft tissue image information and to generate evaluation result information based, at least in part, on the evaluation. The processor may also be configured to predict a likelihood that the subject is affected by the medical condition based, at least in part, on the evaluation result information. | 1. An electronic system for determining from a plurality of time-lapse images of external cranio-facial soft tissue, whether a subject is likely to be affected by a genetic disorder, the electronic system comprising: at least one memory for storing computer-executable instructions; andat least one processor configured to execute the stored instructions to: receive first information reflective of a first external soft tissue image of the subject recorded at a first time;analyze the first information reflective of the first external soft tissue image using at least one of anchored cells analysis, shifting patches analysis, and relative measurements analysis;receive second information reflective of a second external soft tissue image of the subject recorded at a second time;analyze the second information reflective of the second external soft tissue image using at least one of anchored cells analysis, shifting patches analysis, and relative measurements analysis;determine a time lapse between an original capture of the first external soft tissue image and an original capture of the second external soft tissue image;compare, based on the determined time lapse, the analysis of the first information with the analysis of the second information; andpredict, based on the time lapse and the comparison of the first information and the second information, a likelihood that the subject is affected by the genetic disorder. 2. The electronic system of claim 1, wherein the at least one processor is further configured to execute the stored instructions to determine the time lapse based on metadata associated with at least one of the first external soft tissue image and the second external soft tissue image. 3. The electronic system of claim 2, wherein the metadata includes at least one of geolocation data and a timestamp. 4. The electronic system of claim 2, wherein the at least one processor is further configured to execute the stored instructions to determine the time lapse by estimating an age of the subject in the first external soft tissue image and the age of the subject in the second external soft tissue image. 5. The electronic system of claim 2, wherein the at least one processor is further configured to execute the stored instructions to receive the first information and the second information from a remote storage location of the subject, and to periodically receive additional information reflective of additional external soft tissue images of the subject recorded at additional times from the remote storage location. 6. The electronic system of claim 2, wherein the at least one processor is further configured to execute the stored instructions to receive the first information and the second information from an electronic personal photo album of the subject. 7. The electronic system of claim 2, wherein the at least one processor is further configured to execute the stored instructions to determine a change in severity of an external soft tissue at... | FDNA INC. | G06K009/00 A61B005/00 G06T007/00
US09974441 | B2 | 2018-05-22 | Fever detector wrist band | 2015-08-06 | A fever detecting wrist band device comprises a flexible band and a fever detection device attached to the flexible band. The fever detection device comprises a thermochromic liquid crystal (TLC) material, which can change colors corresponding to a set of temperature ranges, encased in a transparent casing. The transparent casing has a thin bottom section to allow the TLC material to gather body heat when the wrist band is worn by a user and the bottom section comes in contact with the skin of the user. The transparent casing also insulates the TLC material from all sides which are not in contact with the skin of the user so that surrounding temperature of a user does not affect the color change of the TLC material. When the user wears the fever detecting wrist band device, the TLC material might change color indicating a higher body temperature of the user which in turn could indicate that either the user has a fever or the user might have a fever soon if not treated immediately. | 1. A fever detection device comprising: a thermochromic liquid crystal material;a casing encasing the thermochromic liquid crystal material and having a bottom section capable of allowing heat transfer from a user to the thermochromic liquid crystal material when the bottom section is in contact with the skin of the user;a cover, wherein the cover may selectively be positioned in a protective position wherein the cover insulates the bottom section from heat transfer from the user and an exposed position wherein the bottom section is exposed such that the bottom section is capable of being placed in contact with the skin of the user;an attachment device, wherein the attachment device comprises a wristband that allows for the fever detection device to be removably attached to the user; andwherein the thermochromic liquid crystal material changes color to a predetermined color in response to a body temperature of the user. 2. The fever detection device of claim 1, wherein the wristband comprises a flexible material. 3. The fever detection device of claim 1, wherein the wristband comprises an outer cover of a material durable enough to withstand climatic conditions, bodily fluids of the user, and wear and tear due to daily use by the user. | - | A61B005/01 A61B005/00 G01K011/16 G01K013/00
US09964485 | B2 | 2018-05-08 | Optical device and method for determining an optical property of specimen | 2015-09-03 | A diffuse reflectance spectroscopy system for determining an optical property of a specimen and a method for operating the same are provided. The system includes: a light emitting unit comprising a light emitting terminal, the light emitting unit configured to emit steady light; an optical medium arranged at one end of the device, the optical medium being controllable to switch between multiple optical states and configured to deliver the steady light to the specimen through the optical medium in different optical states, wherein the optical medium comprises a first surface in contact with the light emitting terminal of the light emitting unit and a second surface for contact with the specimen; and a detecting module comprising one or more receiving terminals for receiving light scattered from the specimen for determining the optical property of the specimen. | 1. An optical device for determining an optical property of a specimen, comprising: a light emitting unit comprising a light emitting terminal, the light emitting unit configured to emit light;an optical medium arranged at one end of the device, the optical medium being controllable to switch between multiple optical states and configured to deliver the light to the specimen through the optical medium in different optical states, wherein the optical medium comprises a first surface in contact with the light emitting terminal of the light emitting unit and a second surface for contact with the specimen; anda detecting module comprising one or more receiving terminals for receiving light scattered from the specimen for determining the optical property of the specimen. 2. The optical device of claim 1, wherein the optical property comprises at least one of the following: an absorption coefficient and a scattering coefficient. 3. The optical device of claim 1, wherein the optical medium is a turbid medium comprising a liquid crystal, wherein the multiple optical states depend on voltages applied to the turbid medium. 4. The optical device of claim 3, wherein the voltages are in a range from 100 V to 400 V. 5. The optical device of claim 1, wherein each of the one or more receiving terminals comprises a photo sensor. 6. The optical device of claim 1, wherein the one or more receiving terminals are configured to contact the specimen in operation and are arranged on the periphery of the optical medium. 7. The optical device of claim 1, wherein the light emitting terminal is arranged on a central axis of the optical device. 8. The optical device of claim 1, wherein radial distances between the light emitting terminal and each of the one or more receiving terminals are substantially equivalent. 9. The optical device of claim 1, wherein the optical property of the specimen is calculated from the light received at the one or more receiving terminals through a photon transport model. 10. The optical device of claim 1, wherein the specimen is a biometric tissue. 11. The optical device of claim 10, wherein the optical property of the biometric tissue is used for determining physiological properties. | NATIONAL CHENG KUNG UNIVERSITY | G01N021/00 G02B006/00 G01N021/47 G01N021/31 A61B005/00
US09993211 | B2 | 2018-06-12 | System and method for automatic detection and registration of medical images | 2014-09-19 | A system and method for automatic registration of medical images includes accessing image data of a subject and plurality of elongated fiducial markers arranged in an asymmetrical orientation and analyzing the image data to detect the elongated fiducial markers by applying a line filter to treat the elongated fiducial markers as lines within the image data. The system and method also includes matching the elongated fiducial markers within the image data to a model of the elongated fiducial markers, registering the image data with a coordinate system based on the matching, and generating a report indicating at least the registered image data. | 1. A system comprising: a computer system including a non-transitive, computer-readable storage medium having stored thereon a program that causes the computer system to: access image data illustrating a subject and plurality of elongated fiducial markers arranged in a rotationally asymmetric orientation;analyze the image data to detect the elongated fiducial markers by applying a line filter to treat the elongated fiducial markers as lines within the image data;enhance a contrast of the elongated fiducial markers within the image data;match the enhanced contrast of the elongated fiducial markers within the image data to a model of the elongated fiducial markers;register the image data with a coordinate system based on the matching of the enhanced contrast of the elongated fiducial markers to the model of the elongated fiducial markers; andgenerate a report indicating at least the registered image data. 2. The system of claim 1 wherein the line filter includes a multi-scale line filter. 3. The system of claim 1 wherein the image data includes data from at least three asymmetrically oriented elongated fiducial markers. 4. The system of claim 1 wherein the image data includes three-dimensional (3D) image data. 5. The system of claim 1 wherein the computer system is further caused to iteratively determine a correspondence of the elongated fiducial markers to the model to perform the matching. 6. The system of claim 1 wherein the image data includes at least one of magnetic resonance image data and computed tomography image data. 7. The system of claim 1 wherein the report includes a plan for a therapeutic treatment of the subject. 8. A method for automatically registering medical images with an image coordinate system, the method comprising steps of: a) positioning a fiducial frame having a plurality of elongated fiducial markers arranged rotationally asymmetric and proximate to a subject;b) acquiring, with a medical imaging system, image data of the subject and fiducial frame;c) applying a line filter that treats the elongated fiducial markers as lines within the image data;d) distinguishing the elongated fiducial markers within the image data;e) matching the elongated fiducial markers within the image data to a model of the elongated fiducial markers;f) registering the image data with a coordinate system based on the matching of the elongated fiducial markers to the model of the elongated fiducial markers; andg) generating a report indicating at least the registered image data. 9. The method of claim 8 further comprising registering the registered image with at least one of a surgical and a therapeutic plan using the report. 10. The method of claim 8 further comprising apply a multi-scale line filter in step c). 11. The method of claim 8 wherein step a) includes arranging at least three asymmetrically oriented elongated fiducial markers proximate to the subject. 12. The method of claim 8 wherein step b) includes acquiring three-dimensio... | The Brigham and Women's Hospital, Inc. | G06T007/00 A61B006/03 G06T003/00 A61B006/00 A61B034/10 G06T007/33 A61B005/055 A61B090/00
US10006913 | B2 | 2018-06-26 | Fluorescent-HAP: a diagnostic stain for HBV cores in cells | 2014-03-20 | Heteroaryldihydropyrimidine (HAP)-based fluorescent stains (compounds), as well as uses of such stains as diagnostic reagents, viral-tracking agents, and/or tools for drug discovery are described. The present invention relates to heteroaryldihydropyrimidine (HAP)-based fluorescent stains (compounds), as well as uses of such stains as diagnostic reagents, viral-tracking agents, and/or tools for drug discovery. | 1. A compound having the formula (I)or a salt thereof, wherein:Q is Ar1 or Ak1;Ar1 is aryl or heteroarylRC is hydrogen;Ak and Ak1 are independently C1-C6 alkylene;Z iswhere n is 1, 2, 3, 4, 5, or 6; y is 6, 7, 8, 9, 10, 11 or 12; z is 1, 2, 3, or 4; and R is H or alkyl;RD is selected from the group consisting of alkyl, heteroalkyl, alkenyl, and alkynyl, each of which is optionally substituted;RE is a FLUOROPHORE;Y is O, S, or HN;RA represents from 0 to 3 substituents independently in each instance, halo or selected from the group consisting of alkyl, heteroalkyl, aryl, heteroaryl, amino and derivatives thereof, and hydroxyl and derivatives thereof, each of which is optionally substituted; andRB represents from 0 to 3 substituents independently in each instance, halogen or selected from the group consisting of alkyl, heteroalkyl, aryl, heteroaryl, amino and derivatives thereof, and hydroxyl and derivatives thereof, each of which is optionally substituted. 2. The compound of claim 1 wherein RA represents 2-chloro-4-fluoro. 3. The compound of claim 1 wherein Q is Ar1 where Ar1 is 2-thiazolyl, 2-thienyl, 2-furanyl, 2-(1-methyl)imidazolyl, 2-pyrimidinyl, 2-naphthyl, 2-pyrrolidinyl, phenyl, 2-pyridyl, 3-pyridyl, or 4-pyridyl. 4. The compound of claim 1 wherein Q is Ar1 where Ar1 is 2-pyridyl. 5. The compound of claim 1 wherein Q is Ar1 and RB is absent. 6. The compound of claim 1 wherein Y is O. 7. The compound of claim 1 wherein RD is methyl. 8. The compound of claim 1 wherein RE iswhereinR2, R3, R4 and R5 are independently H, F, Cl, Br, I, CN; or C1-C18 alkyl, or C1-C18 alkoxy, where each alkyl or alkoxy is optionally further substituted by F, Cl, Br, I, a carboxylic acid, a salt of carboxylic acid, or a carboxylic acid ester of a C1-C6 alcohol; or —SO3X where X is H or a counterion;R1 and R6 are H; or R1 taken in combination with R2 or R5 taken in combination with R6 or both, form a fused aromatic six-membered ring that is optionally substituted one or more times by —SO3X;A is NR8R9; where R8 and R9 are independently H, C1-C6 alkyl, C1-C6 carboxyalkyl, C1-C6 sulfoalkyl, a salt of C1-C6 carboxyalkyl, or a salt of C1-C6 sulfoalkyl, wherein the alkyl portions are optionally substituted by amino, hydroxy, carboxylic acid, a salt of carboxylic acid, or a carboxylic acid ester of a C1-C6 alkyl; or R8 in combination with R9 forms a saturated 5- or 6-membered heterocycle that is a piperidine, a morpholine, a pyrrolidine or a piperazine, each of which is optionally substituted by methyl, carboxylic acid, a salt of carboxylic acid, or a carboxylic acid ester of a C1-C6 alkyl;or R8 in combination with R2, or R9 in combination with R3, or both, form a 5- or 6-membered ring that is saturated or unsaturated, and is optionally substituted by one or more C1-C6 alkyls or —CH2SO3X moieties;C is OR17 or NR18R19,where R17 is H, or C1-C18 alkyl;R18 and R19 are independently H, C1-C6 alkyl, C1-C6 carboxyalkyl, C1-C6 sulfoalkyl, a salt of C1-C6 carboxyalkyl, or a s... | Indiana University Research and Technology Corporation | A61B005/00 A61B008/00 A61B010/00 G01N033/569 C09B011/08 C09B011/24 C09B023/02 C09B057/00 C09B057/02 C09B057/10 C12Q001/18 A61K049/00
US10004900 | B2 | 2018-06-26 | Systems and methods for correlating measurements in neurostimulation systems | 2014-10-29 | The present disclosure provides systems and methods for correlating measurement in neurostimulation systems. A neurostimulation system includes a first sensor configured to acquire movement measurements for a subject, a second sensor configured to acquire neural measurements for the subject, and a computing device communicatively coupled to the first and second sensors. The computing device is configured to receive a movement signal from the first sensor, and receive a neural signal from the second sensor, wherein one of the movement signal and the neural signal is a trigger signal and the other of the movement signal and the neural signal is a signal of interest. The computing device is further configured to detect at least one trigger event in the trigger signal, and use the signal of interest based on the at least one trigger event. | 1. A neurostimulation system comprising: a first sensor configured to acquire movement measurements for a subject;a second sensor configured to acquire neural measurements for the subject; anda computing device communicatively coupled to the first and second sensors, the computing device configured to: receive a movement signal from the first sensor related to tremors, bradykinesia, rigidity, gait problems, dyskinesia, and/or dysarthria;receive a neural signal from the second sensor related to local field potential (LFP), evoked potentials, and/or single-unit activity;utilize either the movement signal as a signal of interest and the neural signal as a trigger signal, or the neural signal as the signal of interest and the movement signal as the trigger signal;monitor for a trigger event in the trigger signal to thereby detect a plurality of the trigger events in the trigger signal over time;trigger recording of the signal of interest for a detection period, in response to each detection of the trigger event in the trigger signal, to thereby cause the signal of interest to be recorded for each of a plurality of detection periods;use the detections of the trigger event to align individual responses or cycles of the signal of interest over the plurality of detection periods;perform ensemble averaging of the aligned individual responses or cycles of the signal of interest to thereby produce an ensemble averaged signal of interest; anduse the ensemble averaged signal of interest for at least one of administering stimulation by the neurstimulation system, or feedback in a closed-loop of the neurostimulation system. 2. The neurostimulation system of claim 1, wherein to detect at least one trigger event, the computing device is configured to detect when the trigger signal exceeds a predetermined threshold. 3. The neurostimulation system of claim 1, wherein to determine each detection period of the plurality of detection periods, the computing device is configured to determine the detection period as a predetermined period of time that begins at a respective one of the detections of the trigger event. 4. The neurostimulation system of claim 1, wherein to use the ensemble averaged signal of interest for at least one of administering stimulation by the neurstimulation system, or feedback in a closed-loop of the neurostimulation system, the computing device is configured to adjust stimulation parameters based on the ensemble averaged signal to facilitate optimizing therapy for the subject. 5. The neurostimulation system of claim 1, wherein the movement signal is the trigger signal and the neural signal is the signal of interest. 6. The neurostimulation system of claim 1, wherein the neural signal is the trigger signal and the movement signal is the signal of interest. 7. The neurostimulation system of claim 1, wherein the first sensor is configured to acquire tremor measurements for the subject, and wherein the second sensor is configured to acquire lo... | Pacesetter, Inc. | A61N001/36 A61B005/00 A61B005/11 A61N001/05
US09962117 | B2 | 2018-05-08 | Needle support assembly for a venous blood collection device with evacuated vial | 2012-10-31 | Needle support assembly for a venous blood collection device with evacuated vial, comprising a support body having a coupling seat for a vein needle and coupling seat for a vial needle. The support body is provided with an inner chamber having an entrance and an exit. The support body is made at least partially in transparent or semi-transparent material to permit the visualization of the blood flow. The inner chamber has a mean cross-section greater than the cross-sections of both the coupling seats and is divided into compartments communicating with each other which define one or more channels for the blood flow from the entrance to the exit. Each channel defines a path for the blood which moves away from the entrance to the exit. Each channel defines a path for the blood which moves away from the straight line connecting the entrance and the exit and has a smaller cross-section than the mean cross-section of the inner chamber. | 1. A needle support assembly for a venous blood collection device with evacuated vial, the assembly comprising: a support body that extends along a longitudinal axis between a first end and a second end at which a coupling seat for a vein needle and coupling seat for a vial needle are respectively made, said support body being provided with an inner chamber having an entrance and an exit which communicate fluidically with the vein needle coupling seat and with the vial needle coupling seat respectively to permit blood flow, said support body being made at least partially in transparent or semi-transparent material to permit visualisation of such blood flow,wherein, in relation to a section plane orthogonal to the longitudinal axis, the inner chamber has a mean cross-section greater than respective cross-sections of both the coupling seats and in that said inner chamber is divided into compartments communicating with each other which define at least two channels for the blood flow from the entrance to the exit,wherein said at least two channels are connected parallel to each other only next to the entrance and to the exit and being separate from each other, andwherein each of said at least two channels define a path for the blood that moves away from a straight line connecting the entrance and the exit and has a smaller cross-section than the mean cross-section of the inner chamber. 2. The needle support assembly according to claim 1, wherein the entrance and the exit are aligned longitudinally with each other and with the coupling seats, each channel defining a path for the blood which moves away from the longitudinal axis. 3. The needle support assembly according to claim 1, wherein said at least two channels mainly occupy an axially outermost portion of volume of the inner chamber. 4. The needle support assembly according to claim 1, wherein said at least two channels extend mainly on planes orthogonal to the longitudinal axis. 5. The needle support assembly according to claim 1, wherein said at least two channels each have a spiral-shaped extension. 6. The needle support assembly according to claim 5, wherein said at least two channels have a spiral extension around axes parallel to the longitudinal axis. 7. The needle support assembly according to claim 5, wherein said at least two channels extend in two axially superimposed spiral shaped paths, coaxial to the axis. 8. The needle support assembly according to claim 7, wherein a first channel of said at least two channels extends in a clockwise turning spiral and a second channel of said at least two channels extends in an anti-clockwise turning spiral. 9. The needle support assembly according to claim 1, wherein the support body comprises an outer containment casing, which defines the inner chamber, and a partitioning element which is positioned inside said casing to create said at least two one or more channels. 10. The needle support assembly according to claim 9, wherein said casi... | VACUTEST KIMA S.R.L. | A61B005/00 B65D081/00 A61B005/15 A61B005/154 A61M005/32 A61M005/34 A61M025/06 A61B005/153 A61M005/158
US09993199 | B2 | 2018-06-12 | Textile blank with seamless knitted electrode system | 2014-04-09 | A textile-based electrode system includes a first fabric layer having an inner and an outer surface. The inner surface includes a knitted electrode configured to be placed in contact with the skin of a user. A second fabric layer is disposed and configured to contact the outer surface of the first fabric layer. The second fabric layer includes a knitted conductive pathway configured to be electrically coupled to the knitted electrode. Furthermore, a third fabric layer is configured and disposed to contact the second fabric layer. A connector is disposed on the third fabric layer and is configured to be electrically coupled to the knitted conductive pathway. The second fabric layer can be folded about a first fold axis and the third fabric layer can be folded about a second fold axis to place the second fabric layer in contact with the first fabric layer and the third fabric layer. | 1. A textile-based electrode system, comprising: a first fabric layer having an inner surface and an outer surface, the inner surface including a knitted electrode configured to be placed in contact with the skin of a user;a second fabric layer disposed and configured to contact the outer surface of the first fabric layer, the second fabric layer including a knitted conductive pathway configured to be electrically coupled to the knitted electrode;a third fabric layer disposed and configured to contact the second fabric layer, the third fabric layer including a knitted connector region configured to be electrically coupled to the knitted conductive pathway, a portion of the knitted connector region including an opening; anda connector disposed in the opening of the knitted connector region and configured to be electrically coupled to the knitted conductive pathway. 2. The system of claim 1, wherein the second fabric layer is folded about a first fold axis to place the second fabric layer in contact with the outer surface of the first fabric layer. 3. The system of claim 2, wherein the third fabric layer is folded about a second fold axis to place the third fabric layer in contact with the second fabric layer. 4. The system of claim 3, wherein first fabric layer is coupled to the second fabric layer and the third fabric layer along at least one of the first fold axis and the second fold axis such that the second fabric layer and the third fabric layer are maintained in the folded state. 5. The system of claim 1, wherein the knitted electrode and the knitted conductive pathway include conductive yarn. 6. The system of claim 1, wherein the first fabric layer is continuously formed with the second fabric layer. 7. The system of claim 6, wherein the first fabric layer is continuously formed with the third fabric layer. 8. The system of claim 1, wherein the knitted conductive pathway is electrically coupled to the knitted electrode using at least one of stitching, sewing, gluing, hot wire press, high frequency welding, and ultrasonic welding. 9. The system of claim 8, wherein the knitted conductive pathway is electrically coupled to the knitted electrode with conductive yarn. 10. The system of claim 1, wherein the connector is configured to electrically couple the knitted conductive pathway to a connector assembly. 11. The system of claim 10, wherein the connector is configured to be removably coupled to the connector assembly. 12. The system of claim 1, wherein the electrode is configured to measure at least one of a galvanic skin response (GSR), an electrocardiogram (ECG), a heart rate, a breathing rate, a breathing pattern, a rib cage perimeter, a rib cage volume, an electromyelogram, and a body temperature. 13. A textile-based electrode system, comprising: a first fabric portion including a knitted conductive pathway;a second fabric portion coupled to the first fabric portion and including a knitted electrode configured to be placed in c... | OMsignal Inc. | A61B005/04 A61B005/00 A61B005/0408 A61B005/01 A61B005/0205 A61B005/0492 A61B005/113 D04B001/14 D04B001/22 H05K001/03 H05K001/11 H05K003/30 D04B001/24 A61B005/0245 A61B005/053 A61B005/08 A61B005/091 A41D013/12
US09979853 | B2 | 2018-05-22 | Information coding and decoding in spectral differences | 2017-04-10 | Information is encoded in an image signal by exploiting spectral differences between colors that appear the same when rendered. These spectral differences are detected using image sensing that discerns the spectral differences. Spectral difference detection methods include using sensor-synchronized spectrally-structured-light imaging, 3D sensors, imaging spectrophotometers, and higher resolution Bayer pattern capture relative to resolution of patches used to convey a spectral difference signal. | 1. A method for encoding an information signal in spectral differences within an image signal, the method comprising, with a programmed processor: generating an information signal comprising message symbols;mapping message signals of the information signal to insertion locations within a host image signal;at the locations, inserting the information signal by computing values for color components at the locations so as to form a spectral difference signal between ink applied at a first pixel location and ink applied at a second pixel location to encode a message symbol in relative spectral difference between the ink at the first and second pixel locations, the computing encoding relative spectral differences at the locations that conveys the information signal within the host image, the spectral difference signal representing a distinguishable spectra between two or more colors that appear similar in the human visual system at the insertion locations within the host image signal, wherein the relative spectral differences comprise differences between spectral distributions of inks at corresponding pairs or sets of locations. 2. The method of claim 1 wherein the distinguishable spectra comprises distinguishable spectra of a first color channel relative to a second color channel, which are metameric pairs. 3. The method of claim 2 wherein the first channel comprises a K channel, and the second channel comprises a combination of C, M and Y channels. 4. The method of claim 1 the spectral difference corresponds to a pair of inks that appear similar to humans, yet have the spectral difference. 5. The method of claim 4 wherein computing values for color components includes determining the ink and amount of ink in the pair for a location. 6. The method of claim 5 wherein the pair of inks comprise a spot color and process color. 7. The method of claim 6 further including spatially varying a combination of spot and process color in the locations to encode the information signal. 8. A non-transitory computer readable medium, on which is stored instructions, which when executed on one or more processors, perform a method for encoding an information signal in spectral differences within an image signal, the method comprising: generating an information signal comprising message symbols;mapping message signals of the information signal to insertion locations within a host image signal;at the locations, inserting the information signal by computing values for color components at the locations so as to form a spectral difference signal between ink applied at a first pixel location and ink applied at a second pixel location to encode a message symbol in relative spectral difference between the ink at the first and second pixel locations, the computing encoding relative spectral differences at the locations that conveys the information signal within the host image, the spectral difference signal representing a distinguishable spectra between two or more colors... | Digimarc Corporation | G06K009/00 H04N001/32 G01J003/02 G01J003/28 G01J003/36 G01J003/447 G01J003/51 G06T001/00 H04N005/225 H04N005/235 H04N009/04 H04N021/8358 H05B033/08 H05B037/02 A61B005/00
US09964604 | B2 | 2018-05-08 | Magnetic field measurement method and magnetic field measurement device for measuring and offsetting original magnetic field | 2015-10-30 | A light source unit irradiates a gas cell disposed in a measurement region with linearly polarized light in which the direction of travel is a z-axis direction and the vibration direction of an electric field is a y-axis direction. A polarimeter detects optical characteristics of light passing through the gas cell. A magnetic field generator applies an artificial magnetic field, capable of varying an x-axis component, a y-axis component, and a z-axis component, to the measurement region. A calculation control unit generates a plurality of artificial magnetic fields, calculates a magnetization value or a value corresponding to the magnetization value on the basis of the detection results of the polarimeter, and calculates an original magnetic field present in the measurement region, using an artificial magnetic field when the magnetization value or the value corresponding to the magnetization value satisfies a condition for external value. | 1. A magnetic field measurement method of measuring a magnetic field of a measurement region in a magnetic field measurement device, the magnetic field measurement device including (i) a light source unit that emits linearly polarized light in which a first direction, a second direction and a third direction are orthogonal to each other, (ii) a medium, disposed in the measurement region, which changes optical characteristics of the linearly polarized light in accordance with a magnetic field, and that is irradiated along the third direction with the linearly polarized light of which a vibration direction of an electric field of the linearly polarized light is the second direction, (iii) an optical detector that detects the optical characteristics, and (iv) a magnetic field generator that applies an artificial magnetic field to the measurement region, the method comprising: generating and applying to the measurement region a plurality of artificial magnetic fields, obtained by changing an artificial magnetic field component in the third direction and one artificial magnetic field component in the first direction and the second direction, in the magnetic field generator, in a state where the other artificial magnetic field component in the first direction and the second direction is set to a fixed value in each of the plurality of artificial magnetic fields;calculating a magnetization value that is a component of a magnetization vector of the medium in the first direction or a value corresponding to the magnetization value based on detection results of the optical detector for each of the plurality of artificial magnetic fields; andcalculating an original magnetic field present in the measurement region, based on a selected artificial magnetic field of the plurality of artificial magnetic fields when the magnetization value in the selected artificial magnetic field or the value corresponding to the magnetization value in the selected artificial magnetic field satisfies a condition for external value. 2. The magnetic field measurement method according to claim 1, wherein the calculating of the original magnetic field includes calculating using: a first magnetic field that is an artificial magnetic field when the magnetization value or value corresponding to the magnetization value satisfies a maximum value condition; anda second magnetic field that is an artificial magnetic field when the magnetization value or value corresponding to the magnetization value satisfies a minimum value condition. 3. The magnetic field measurement method according to claim 2, wherein the one artificial magnetic field component is an artificial magnetic field component in the first direction, and the other artificial magnetic field component is an artificial magnetic field component in the second direction, and the calculating of the original magnetic field includes calculating using the following Expressions (4) to (6):Cx=-Apy+Avy2-Afx(4)Cy=Apy-Avy2(5)Cz=-Apz+Avz2(6)w... | SEIKO EPSON CORPORATION | G01R033/02 G01R033/032 G01R033/26 A61B005/04
US09955901 | B2 | 2018-05-01 | Functional near-infrared spectroscopy as a monitor for depth of anesthesia | 2014-06-17 | Disclosed are methods and devices for measuring a state of anesthesia in a noninvasive manner. Optical techniques may be used to measure changes in a functional near-infrared (fNIR) signal, where the fNIR signal is received in response to directing wavelengths of light in a near-infrared range on a patient. The optical density change may be used to obtain a change in deoxyhemoglobin (deoxy-Hb) concentration and/or a change in an oxyhemoglobin concentration (oxy-Hb). The changes in the deoxy-Hb and/or the oxy-Hb may then be compared to determine a state of anesthesia.;The effect of artifacts (e.g., strong surgery room lighting, patient-table tilting, patient intubation/extubation) on the fNIR signal may be removed using a noise removal algorithm. In selecting the noise removal algorithm, a switching technique may be used to select the component analysis algorithm, such as a principal component analysis (PCA), an independent component analysis (ICA), or the like. | 1. A method of removing the effect of an artifact on a functional near-infrared signal of a cortical anesthesia monitoring system to improve the system accuracy, the method comprising: capturing a functional near-infrared signal of a patient, the functional near-infrared signal including a non-cortical signal, wherein the non-cortical signal is indicative of a signal-causing artifact;processing the functional near-infrared signal with a principal component analysis (PCA) noise removal algorithm and an independent component analysis (ICA) noise removal algorithm,analyzing outputs from the principal component analysis and the independent component analysis algorithms to select an artifact signal; andremoving the effect of the artifact from the functional near-infrared signal by subtracting a portion of the non-cortical signal from the functional near-infrared signal based on the selected artifact signal. 2. The method of claim 1, wherein the non-cortical signal is captured using a reference optode. 3. The method of claim 1, wherein artifacts resulting in non-cortical signals comprise at least one of a lighting level, change in lighting, table tilting, movement of a patient, patient intubation, or patient extubation. 4. The method of claim 1, wherein the functional near-infrared signal comprises light having at least three wavelengths in a near-infrared range. 5. The method of claim 4, wherein at least one wavelength is captured during a period of minimal activation to provide a reference signal intensity of the non-cortical signal. 6. The method of claim 5, further comprising receiving a functional near-infrared signal in response to at least two of the wavelengths to determine a deoxyhemoglobin concentration and an oxyhemoglobin concentration. 7. The method of claim 6, further comprising measuring an optical density change of the functional near-infrared signal for the at least two of the wavelengths that correlate to the reference signal intensity. 8. The method of claim 1, wherein the monitoring system comprises an anesthesia monitoring system. 9. The method of claim 1, wherein the monitoring system comprises a human brain monitoring system. | Drexel University | A61B005/1455 A61B005/00
US09962487 | B2 | 2018-05-08 | Automatic sensing and warning device for placing intravenous drip | 2017-08-11 | An automatic sensing and warning device for placing an intravenous drip includes a transmitter unit, a blocking unit, a receiver unit, and a fixing device. The transmitter unit is attachable to an injection site on a patient's hand and is operable to transmit an identification signal. The receiver unit is arranged on the blocking unit and includes a drive circuit and a warning device. The fixing device supports the blocking unit and the receiver unit on the intravenous drip pole. The RF receiver is set at a predetermined vertical distance from a drip chamber and areas above and below the RF receiver are respectively defined as dangerous and safe areas. When the injection site is spaced from the drip chamber by a distance shorter than the predetermined distance, the RF receiver receives the identification signal from the RF transmitter and the drive circuit activates the warning device to issue warnings. | 1. An automatic sensing and warning device for placing an intravenous drip, comprising: a transmitter unit, which comprises an encoder circuit and a radio frequency (RF) transmitter that are electrically connected, the encoder circuit comprising a first switch and an encoder integrated circuit (IC) for setting an identification signal of the transmitter unit, wherein the RF transmitter is operable to transmit out the identification signal and the transmitter unit is adapted to attach to an injection site on a hand of a person;a blocking unit, which comprises a blocking member and a seat, the blocking member being made of a metallic material and mounted on the seat, the seat being adapted to attach to an intravenous drip pole to be substantially perpendicular to the intravenous drip pole, so as to block the identification signal transmitted from the RF transmitter located in one given range of the seat;a receiver unit, which is mounted to the blocking unit, the receiver unit comprising an RF receiver, a decoder circuit, at least one drive circuit, and at least one warning device, the RF receiver being operable to receive the identification signal transmitted from the RF transmitter located in another one given range of the seat, the decoder circuit being coupled to the RF receiver, the drive circuit being coupled to the decoder circuit, the warning device being coupled to the drive circuit, the decoder circuit comprising a second switch and a decoder IC; anda fixing device, which supports the blocking unit and the receiver unit and is adapted to mount to the intravenous drip pole;wherein the blocking member comprises a piece of disk-like tin foil. 2. The automatic sensing and warning device for placing an intravenous drip according to claim 1, wherein the encoder circuit and the RF transmitter of the transmitter unit are mounted on a first circuit board. 3. The automatic sensing and warning device for placing an intravenous drip according to claim 1, wherein the transmitter unit is mounted to a hand ring that is provided with hook and hoop fastening strips in order to allow the hand ring to attach the transmitter unit to the injection site of the hand. 4. The automatic sensing and warning device for placing an intravenous drip according to claim 1, wherein the decoder circuit is coupled to a single-chip, and the single-chip comprises a time delay module for a delay of time in issuing a drive signal to the drive circuit, so as to delay driving the warning device. 5. The automatic sensing and warning device for placing an intravenous drip according to claim 1, wherein the drive circuit comprises a light indication drive circuit and a sound warning drive circuit, the light indication drive circuit being electrically connected to a light emitter, the sound warning drive circuit being electrically connected to a buzzer. 6. The automatic sensing and warning device for placing an intravenous drip according to claim 1, wherein the RF receiver, the de... | CATHAY GENERAL HOSPITAL TZU-CHI UNIVERSITY OF SCIENCE AND TECHNOLOGY | G08B013/14 A61M005/168 A61B005/04 A61B005/0215
US09993200 | B2 | 2018-06-12 | Wearable device capable of having sensor for detecting biological signal attached thereto or detached therefrom and method of controlling the wearable device | 2015-05-22 | Provided are a wearable device capable of having a sensor for detecting a biological signal attached thereto or detached therefrom, and a method of controlling the wearable device. The wearable device includes: a strap part configured to be worn on a body part of a user; a first interface configured to accommodate a detachable sensor and receive a biological signal from the detachable sensor in response to the detachable sensor being connected to the wearable device through the first interface; and a main body configured to process the biological signal. | 1. A wearable device comprising: a main body comprising an exterior case on which a slot is formed;a strap part connected to the main body and configured to be worn on a body part of a user; anda first interface disposed in the main body, the first interface configured to accommodate a first sensor and receive a biological signal from the first sensor, in response to the first sensor being detachably inserted into the main body through the slot,wherein the biological signal is processed in the main body, andwherein a predetermined portion of the exterior case of the main body that contacts the body part is transparent. 2. The wearable device of claim 1, further comprising a second interface disposed at a predetermined position of the strap part and configured to accommodate a second sensor and receive another biological signal from the second sensor in response to the second sensor being detachably connected to the wearable device through the second interface. 3. The wearable device of claim 2, wherein the strap part comprises a wiring configured to connect the second interface and the main body. 4. The wearable device of claim 2, wherein the strap part and the second interface are formed of a flexible material. 5. The wearable device of claim 2, wherein the second interface comprises a plurality of sub-interfaces to which different types of sensors are attached. 6. A wearable device comprising: a main body comprising an exterior case on which a slot is formed;a strap part connected to the main body and configured to be worn on a body part of a user; anda first interface disposed in the main body, the first interface configured to accommodate a first sensor and receive a biological signal from the first sensor, in response to the first sensor being detachably inserted into the main body through the slot,wherein the biological signal is processed in the main body, andwherein a predetermined portion of the exterior case, in response to the first sensor being inserted into the main body, is configured to open to allow light radiated from the first sensor to pass through the predetermined portion and arrive at the main body. 7. The wearable device of claim 6, wherein the predetermined portion of the exterior case is configured to close in response to the first sensor being detached from the main body. 8. A wearable device comprising: a main body comprising an exterior case on which a slot is formed;a strap part connected to the main body and configured to be worn on a body part of a user; anda first interface disposed in the main body, the first interface configured to accommodate a first sensor and receive a biological signal from the first sensor, in response to the first sensor being detachably inserted into the main body through the slot,wherein the biological signal is processed in the main body, andwherein the first interface comprises a plurality of sub-interfaces to which different types of sensors are attached. | SAMSUNG ELECTRONICS CO., LTD. | A61B005/00 G06F001/16 G04G021/02 A61B005/01 A61B005/024 A61B005/026 A61B005/053 A61B005/145 A61B005/1455
US09955929 | B2 | 2018-05-01 | Bite tray having fiducial markers for head scan registration and method of use | 2017-01-10 | The present invention is directed to a bite tray having fiducial markers for head scan registration and method of use. The bite tray is held by a patient in his teeth while the scan of his head and the fiducial markers is made by x-ray, CT, or MRI and the scan is entered into a computer to register the scan to the fiducial markers. Instrument optical markers are placed on a dental instrument and it is observed by a camera and the observation is entered into the computer to register the instrument optical markers to the dental instrument. Patient optical markers are placed on the patient and it is observed by the camera and the observation is entered into the computer to register the patient optical markers to the patient. The tip of the dental instrument is then touched to one of the fiducial markers making the location of the tip and the fiducial marker the same. The computer then registers the scan to the instrument and the patient. The bite tray is then removed from the mouth allowing access by the dentist to the teeth. The camera follows the movement of the instrument optical markers to the patient optical markers to create a display of the instrument and tip on the scan. | 1. A bite tray for making x-ray, CT, and MM scans of a head of a patient, comprising: a floor having a top side and a bottom side adapted for fitting between the upper and lower teeth of the patient when the upper and lower teeth are clamped together;an inside teeth perimeter ridge coupled to the floor adapted for fitting inside of the upper and lower teeth of the patient when the upper and lower teeth are clamped together;an outside teeth perimeter ridge coupled to the floor adapted for fitting outside of the upper and lower teeth of the patient when the upper and lower teeth are clamped together;at least three fiducial markers positioned outside of the outside teeth perimeter ridge; and,a settable compound in the bite tray on the top side and the bottom side of the floor and the upper and lower teeth making impressions of the teeth in the settable compound when the teeth are clamped together;at least three fiducial marker holders positioned outside of the outside teeth perimeter ridge and a fiducial marker positioned inside each of the holders wherein each of the at least three fiducial markers is a ceramic sphere; and,a drill bit shank having a diameter and an operating tip, wherein the floor is substantially planar, each of the holders has a cylindrical aperture, the cylindrical aperture has a longitudinal axis and is the diameter of the drill bit shank, the longitudinal axis of the cylindrical aperture is perpendicular to the floor, the ceramic sphere is located inside the cylindrical aperture, and the drill bit shank is located inside the cylindrical aperture with its operating tip touching the ceramic sphere, whereby when the drill bit shank is positioned in the cylindrical aperture of a holder with its operating tip touching the ceramic sphere, it is perpendicular to the plane of the floor of the bite tray and the teeth clamped together when in use with the settable compound, the position of the operating tip and drill bit shank are known in relation to the teeth clamped together when in use with the settable compound for registering the positions of the operating tip and drill bit shank of an instrument to a scan of the patient's head. | - | A61C001/00 A61C003/00 A61B006/14 A61B005/055 A61B006/03 A61C001/08 A61C003/02 A61C009/00 A61B090/00
US09984277 | B2 | 2018-05-29 | Systems, apparatus, and methods for analyzing blood cell dynamics | 2015-11-24 | Systems, apparatus, and methods for non-invasively detecting a white blood cell (WBC) event from in vivo capillary data may include obtaining a plurality of images, followed by specifying two-dimensional (2D) coordinates corresponding to internal contour and external contour of a capillary visible in the images. The two sets of 2D coordinates may be resampled to generate two sets of resampled coordinates, between which intermediate curves, including a middle curve, are generated. Curvilinear distances may be defined based on the middle curve. Intensity values, each of which corresponds to one of the images, one of the intermediate curves, and one of the curvilinear distances, may be extracted and transformed to the Radon domain. A plurality of maxima locations in the Radon domain corresponding to a flow trajectory inside the capillary may be identified. Detection of a visual gap in the flow trajectory inside the capillary indicates a WBC event. | 1. A method for detecting a white blood cell (WBC) event from in vivo capillary data associated with a subject, the method comprising: non-invasively obtaining the capillary data, the capillary data comprising a plurality of images captured over a first time period;specifying a first set of two-dimensional (2D) coordinates associated with the plurality of images, the first set of 2D coordinates corresponding to a plurality of internal contour points of a capillary visible in the plurality of images;specifying a second set of 2D coordinates associated with the plurality of images, the second set of 2D coordinates corresponding to a plurality of external contour points of the capillary;interpolating the first set of 2D coordinates to generate a first set of resampled coordinates;interpolating the second set of 2D coordinates to generate a second set of resampled coordinates;generating a plurality of intermediate curves based on the first set of resampled coordinates and the second set of resampled coordinates, the plurality of intermediate curves including a middle curve;defining a plurality of curvilinear distances based on the middle curve;extracting a plurality of intensity values from the plurality of images, each extracted intensity value corresponding to one of the plurality of images, one of the plurality of intermediate curves, and one of the plurality of curvilinear distances;transforming the plurality of extracted intensity values to a Radon domain;identifying a plurality of maxima locations corresponding to a flow trajectory inside the capillary; anddetecting at least one visual gap in the flow trajectory inside the capillary, the at least one visual gap indicating the WBC event. 2. The method of claim 1, wherein the plurality of images are obtained from nailfold capillaroscopy video. 3. The method of claim 1, wherein the plurality of images are obtained from video with a frame rate of 10 frames per second to 25 frames per second. 4. The method of claim 1, wherein the plurality of images are obtained from video with a camera pixel size of 0.5 μm to 5 μm. 5. The method of claim 1, wherein the plurality of images are a three-dimensional image stack, the stack comprising: a horizontal frame size of 640 pixels to 2560 pixels;a vertical frame size of 480 pixels to 1280 pixels; anda plurality of frames from 50 frames to 1000 frames. 6. The method of claim 1, wherein the plurality of images are single-channel images. 7. The method of claim 1, wherein: the plurality of images includes at least one multi-channel image; andobtaining the capillary data comprises converting the at least one multi-channel image to a single-channel image. 8. The method of claim 7, wherein converting the at least one multi-channel image to the single-channel image comprises: averaging each channel pointwise to generate a plurality of average intensity values corresponding to each two-dimensional location in the at least one multi-channel image; andnormalizing th... | Massachusetts Institute of Technology | G06K009/00 G06T001/20 G06T007/00 G06T005/50 A61B005/00 G06K009/52 G06K009/62 A61B005/145 G06T007/33 G06T007/12 G06T007/136 G01N015/14
US09996677 | B2 | 2018-06-12 | System and method for obtaining an objective measure of dyspnea | 2011-02-14 | A computer-implemented method for assessing a level of dyspnea in a patient is provided. The method includes measuring physical activity of the patient over a period of time with an activity monitor to gather physical activity data; measuring respiration rate of the patient over the period of time with a respiration rate sensor to gather respiration rate data; administering a questionnaire to gather clinical information of the patient; and executing, on one or more computer processors, one or more computer program modules to determine a dyspnea value for the patient based on the respiration rate data, the physical activity data, and the clinical information of the patient. The dyspnea value is representative of the level of dyspnea in the patient. | 1. A computer-implemented method for assessing a level of dyspnea in a patient, the method comprising: measuring physical activity of the patient over a period of time with an activity monitor to gather physical activity data;measuring respiration rate of the patient over the period of time with a respiration rate sensor to gather respiration rate data;administering, with a computer processor, a questionnaire to gather clinical information of the patient;determining, with the computer processor, a first baseline parameter reflecting a respiration rate of the patient at rest based on the respiration rate data and/or the physical activity data;determining, with the computer processor, a second baseline parameter reflecting a respiration rate of the patient during activity based on the respiration rate data and/or the physical activity data; anddetermining, with the computer processor, a dyspnea value for the patient based on the first baseline parameter, the second baseline parameter, and the clinical information of the patient, the dyspnea value being representative of the level of dyspnea in the patient, and wherein the dyspnea value is determined such that responsive to the measured respiration rate being greater than a sum of the respiration rate at rest and a first predetermined constant, and the physical activity level of the patient being lower than a predetermined activity level, the dyspnea value indicates the patient is experiencing dyspnea. 2. The method of claim 1, wherein the activity monitor is an accelerometer or a piezoelectric sensor. 3. The method of claim 2, wherein the activity monitor is an accelerometer, and wherein the accelerometer also constitutes the respiration rate sensor. 4. The method of claim 1, wherein the respiration rate sensor is an accelerometer or a microphone. 5. The method of claim 1, wherein the clinical information includes information about respiratory symptoms of the patient, information about smoking history of the patient, and information about any other illnesses of the patient. 6. The method of claim 1, wherein the dyspnea value is determined such that: responsive to the measured respiration rate being between a sum of the respiration rate during activity and a second predetermined constant, and a difference between the respiration rate during activity and the second predetermined constant; and the physical activity of the patient being low; the dyspnea value indicates the patient is not experiencing dyspnea. 7. A system for assessing a level of dyspnea in a patient, the system comprising: at least one sensor configured to measure a respiration rate of the patient to gather respiration rate data, and physical activity of the patient to gather physical activity data; a questionnaire system configured to gather clinical information of the patient; anda processor configured to: determine a first baseline parameter reflecting a respiration rate of the patient at rest based on the respiration rate dat... | KONINKLIJKE PHILIPS N.V. | A61B005/00 G06F019/00 A61B005/08 A61B005/11 A61B005/113 A61B007/00
US09996673 | B2 | 2018-06-12 | Method and system for monitoring intoxication | 2016-10-17 | A method and system for monitoring a user's intoxication including receiving a set of signals, derived from a set of samples collected from the user at a set of time points; providing a sobriety task to the user proximal to a time point of the set of time points; generating a performance dataset characterizing performance of the sobriety task by the user; receiving a supplementary dataset characterizing a demographic profile of the user and/or a physiological state of the user; determining a set of values of an intoxication metric, derived from the set of signals; generating a predicted temporal profile of the intoxication metric for the user based upon the set of values, the set of time points, and the supplementary dataset; generating an analysis of the user's sobriety based upon the performance dataset and the predicted temporal profile; and providing a notification to the user based upon the analysis. | 1. A method for monitoring intoxication of a user, comprising: at a sample receiving module, receiving a signal derived from a sample collected from the body of the user at a receipt time point;at a processing subsystem, determining a value of an intoxication metric, from the signal, upon receiving information derived from the signal by way of a data link coupled to the processing subsystem and the sample receiving module;at the processing subsystem, generating a predicted temporal profile of the intoxication metric for the user based upon the value of the intoxication metric and the receipt time point; andwith a user interface device in communication with the sample receiving module, providing a notification to the user based upon the predicted temporal profile, the notification indicative of an estimated future intoxication state associated with an estimated future time point later than the receipt time point. 2. The method of claim 1, further comprising receiving a set of signals derived from a set of samples at a set of receipt time points, determining a set of intoxication values based on the set of signals, and generating the predicted temporal profile based on the set of intoxication values and the set of receipt time points. 3. The method of claim 2, wherein each of the set of intoxication values is a blood alcohol content (BAC) value, and wherein generating the predicted temporal profile includes generating the predicted temporal profile of BAC vs. time for the user, based upon the set of BAC values, the set of receipt time points, a predicted alcohol absorption profile, and a predicted alcohol elimination rate. 4. The method of claim 2, further comprising receiving a supplementary dataset characterizing at least one of a demographic profile of the user and a physiological state of the user, and generating the predicted temporal profile of the intoxication metric for the user based on the supplementary dataset. 5. The method of claim 4, wherein the supplementary dataset is received at a mobile device of the user, and wherein the mobile device comprises at least a portion of the processing subsystem. 6. The method of claim 5, wherein receiving the supplementary dataset includes receiving supplementary data at an aggregation module of the processing subsystem configured to access and aggregate digital content from digital social network accounts of the user, such that the supplementary dataset comprises at least one of demographic information, location information, and activity information. 7. The method of claim 5, wherein receiving the supplementary dataset further comprises receiving supplementary data from at least one of an object recognition module and a text recognition module configured to extract supplementary data from at least one of image content and text content indicative of consumables intended to be consumed by the user. 8. The method of claim 1, wherein providing the notification to the user comprises providing the ... | KHN Solutions, Inc. | G08B001/08 G06F019/00 A61B005/08 A61B005/18 A61B005/00 G08B021/02 G01N033/497 G01N033/98 A61B005/097 A61B010/00
US09962121 | B2 | 2018-05-08 | Wearable device | 2017-03-03 | A wearable device comprises a body portion, a strap portion coupled with the body portion, the strap portion provided to allow the body portion to be worn on a human body, and a connection module provided in a portion of the strap portion and a portion of the body to couple the strap portion with the body portion. The connection module comprises a connection pin portion provided in the strap portion to detachably couple the strap portion with the body portion and a holder portion provided in an end of the strap portion, the connection pin portion inserted in the holder portion. | 1. A wearable device, comprising: a body portion;a strap portion coupled to the body portion, the strap portion configured to enable the body portion to be worn by a user; anda connection module partially disposed in the strap portion and partially disposed in the body portion to couple the strap portion with the body portion, wherein the connection module comprises a connection pin portion configured to detachably couple the strap portion to the body portion, the connection pin portion comprising:a first protrusion and a second protrusion respectively sticking out on two opposite ends of sides of the strap portion, wherein the first protrusion is elastically movable relative to the strap portion; anda knob coupled to the first protrusion to move the first protrusion relative to the strap portion. 2. The wearable device of claim 1, wherein the strap portion comprises an opening at a rear side thereof to externally expose the knob. 3. The wearable device of claim 2, wherein when the connection pin portion is inserted into a pin hole in the body portion, the knob extends through the opening to be exposed to the rear side of the strap portion. 4. The wearable device of claim 1, wherein the body portion comprises a strap coupler portion having pin holes facing each other, and each end of the connection pin portion is configured to detachably fasten to a respective one of the pin holes. 5. The wearable device of claim 1, further comprising at least one of: a bio sensor configured to sense at least one of movement of a user or a heartbeat of the user;a display;a touch interface configured to receive user input; anda wifi compatible component or an acceleration sensor configured to sense movement of the user. 6. A wearable device, comprising: a body portion comprising: a display;a touch interface configured to receive a user input;a first sensor configured to sense a heartbeat of a user;a second sensor configured to sense movement of the wearable device; andthe wearable device further comprises: a strap portion coupled to the body portion, the strap portion configured to enable the body portion to be worn by a user; anda connection pin portion partially disposed the strap portion and partially disposed in the body portion to couple the strap portion with the body portion, the connection pin portion having a knob extending from a movable protrusion, and the knob is configured to move the movable protrusion to detachably couple the strap portion to the body portion. 7. The wearable device of claim 6, wherein the connection pin portion comprises: a pin body;the movable protrusion comprises a first protrusion and a second protrusion respectively extending from opposite ends of the pin body, wherein the first protrusion is elastically movable relative to the pin body; andthe knob is coupled to the first protrusion to move the first protrusion. 8. The wearable device of claim 6, wherein the strap portion comprises an opening at a rear side thereof to e... | SAMSUNG ELECTRONICS CO., LTD. | A41D020/00 A61B005/00 A44C005/14 A61B005/0205 A61B005/11 A45F005/00 A61B005/024 G04B047/06
US09974443 | B2 | 2018-05-22 | Devices, systems, and methods and associated display screens for assessment of vessels | 2015-02-20 | Devices, systems, and methods for visually depicting a vessel and evaluating treatment options are disclosed. The methods can include obtaining pressure measurements from first and second instruments positioned within a vessel of a patient while the second instrument is moved longitudinally through the vessel from a first position to a second position and the first instrument remains stationary within the vessel; and outputting a visual representation of the pressure measurements obtained by the first and second instruments on a display, the output visual representation including a graphical display of a pressure ratio of the obtained pressure measurements and at least a portion of a pressure waveform of the obtained pressure measurements identifying a diagnostic period utilized in calculating the pressure ratio. | 1. A method of evaluating a vessel of a patient, comprising: obtaining pressure measurements from first and second instruments positioned within a vessel of a patient while the second instrument is moved longitudinally through the vessel from a first position to a second position and the first instrument remains stationary within the vessel; andoutputting a screen display having visual representations of a pressure ratio calculated using the pressure measurements obtained by the first and second instruments on a display, the screen display including: a numerical value of the pressure ratio; anda graph of the pressure ratio over a time the second instrument is moved longitudinally through the vessel from the first position to the second position. 2. The method of claim 1, wherein the first position is distal of at least one stenosis of the vessel and wherein the second position is proximal of the at least one stenosis of the vessel such that moving the second instrument longitudinally through the vessel comprises a pullback. 3. The method of claim 1, wherein the graph of the pressure ratio comprises a change in the pressure ratio over the time. 4. The method of claim 3, wherein the change in the pressure ratio comprises a cumulative change in the pressure ratio over the time. 5. The method of claim 3, wherein the change in the pressure ratio comprises a localized change in the pressure ratio over the time. 6. The method of claim 1, wherein screen display comprises a first area comprising the numerical value and a second area comprising the graph of the pressure ratio. 7. The method of claim 6, wherein the first area is adjacent to the second area. 8. A system for evaluating a vessel of a patient, comprising: a processing system in communication with first and second instruments sized and shaped for introduction into the vessel of the patient, the processing unit configured to: obtain pressure measurements from the first and second instruments while the second instrument is moved longitudinally through the vessel of the patient from a first position to a second position while the first instrument is maintained in a fixed longitudinal position with respect to the vessel; andoutput a screen display having visual representations of a pressure ratio calculated using the pressure measurements obtained by the first and second instruments on a display in communication with the processing system, the screen display including: a numerical value of the pressure ratio; anda graph of the pressure ratio over a time the second instrument is moved longitudinally through the vessel from the first position to the second position. 9. The system of claim 8, wherein the first position is distal of at least one stenosis of the vessel and wherein the second position is proximal of the at least one stenosis of the vessel such that moving the second instrument longitudinally through the vessel comprises a pullback. 10. The system of claim 8, wherein the graph of ... | Koninklijke Philips N.V. | A61B005/02 A61B005/0215 A61B005/00
US09999835 | B2 | 2018-06-19 | Motion sickness monitoring and application of supplemental sound to counteract sickness | 2015-02-05 | Methods, systems, and computer programs are presented for managing motion sickness of a user while the user is wearing a head-mounted device (HMD). One method includes an operation for monitoring the physical characteristics of the user while wearing the HMD that is presenting a virtual reality with multimedia content, where the physical characteristics including motions of the user. The multimedia content includes audio and video for presentation on a display of the HMD. Additionally, the method includes an operation for determining if the user is experiencing motion sickness based on the monitoring of the physical characteristics of the user while the virtual reality is being presented. When the user is experiencing motion sickness, supplemental sound is delivered to the user, where the supplemental sound is combined with sound from the multimedia content for delivery to the user, and the supplemental sound is defined to decrease the motion sickness experienced by the user. | 1. A method executed by a processor, comprising: monitoring physical characteristics of a user while the user is wearing a headmounted display (HMD) and the HMD is presenting a virtual reality with multimedia content, the multimedia content including video for presentation on a display of the HMD and audio, the physical characteristics including motions of the user;determining if the user is experiencing motion sickness based on the monitoring of the physical characteristics of the user while the virtual reality is being presented, the physical characteristics include eye movement that is not expected based on presentation of the multimedia content, the eye movement is detected using gaze detection from within the HMD, wherein said eye movement is one of the physical characteristics used to determine that the user is experiencing motion sickness; anddelivering supplemental sound to the user upon said determining that the user is experiencing motion sickness, wherein the supplemental sound is output via speakers interfaced with ears of the user while wearing the HMD, the sound from the multimedia content is output via the speakers interfaced with the ears along with the supplemental sound, the supplemental sound is delivered at a frequency that is preconfigured to not interfere with a sound fidelity of the sound from the multimedia content, the supplemental sound being defined to decrease the motion sickness experienced by the user. 2. The method as recited in claim 1, wherein the physical characteristics further include one or more of user body motion, or user pupil motion detected by said eye movement, or user head motion, or user balance. 3. The method as recited in claim 1, further including: lowering a game intensity of a game executing on the HMD to reduce the motion sickness, the game generating the virtual reality for display on the HMD. 4. The method as recited in claim 1, further including: vibrating the HMD in a vibrating pattern defined to further decrease the motion sickness. 5. The method as recited in claim 1, wherein monitoring physical characteristics of the user further includes: monitoring motions of the user with sensor data obtained by sensors in the HMD. 6. The method as recited in claim 1, wherein monitoring physical characteristics of the user further includes: monitoring motions of the user with image data obtained by a camera outside the HMD. 7. The method as recited in claim 1, wherein the supplemental sound is determined based on a profile of the user, the profile of the user including an age of the user. 8. The method as recited in claim 1, further including: generating microwave stimulation for a vestibular system of the user. 9. The method as recited in claim 1, further including: initiating an exit process for the user when the motion sickness is beyond a predetermined threshold. 10. The method as recited in claim 1, wherein the supplemental sound includes one or more of acoustic pulses, or a continuous aco... | Sony Interactive Entertainment Inc. | G06F003/01 A63F013/57 A63F013/428 A63F013/26 A63F013/212 A63F013/285 A63F013/424 A63F013/213 A63F013/54 A63F013/67 A63F013/79 A61B003/11 A61B003/113 A61B005/11 A61B005/00 G06K009/00 G06T019/00 A61M021/00
US10004388 | B2 | 2018-06-26 | Coronary sinus cannulation | 2007-08-30 | Coronary sinus cannulation apparatus and methods relating to tissue visualization catheters that can locate and/or cannulate a morphological feature within a body lumen, such as the coronary sinus, are described. Such devices can also perform a variety of therapeutic tissue treatments under direct in vivo visualization thereafter. Moreover, such apparatus and methods may also be utilized with guidewires to facilitate delivery into the coronary sinus to eliminate repositioning of the device and/or repeating an entire sequence of operations, consequently improving procedure effectiveness and reducing procedure time. | 1. A method of visually locating a vessel within a body lumen, comprising: intravascularly advancing a deployment catheter towards a tissue region at a first location of a vessel of a subject;expanding a fluid barrier to define an open area against or adjacent to the tissue region, the open area being created by expansion of the fluid barrier, wherein the open area is in fluid communication with an environment external to the fluid barrier;displacing an opaque fluid with a transparent fluid from the open area defined by the fluid barrier and the tissue region such that the opaque fluid is displaced into the environment external to the fluid barrier;visually assessing the tissue region at the first location through the transparent fluid by viewing the tissue region via an optical imaging element attached to an inner surface of the fluid barrier;after visually assessing the tissue region and after expanding the fluid barrier, expanding a balloon positioned along the inner surface of the fluid barrier with a pressurized fluid to at least partially expand the balloon;visually assessing the tissue region at the first location through the expanded balloon with the optical imaging element; andrepositioning the fluid barrier from the first location to a second location based upon a visual appearance of the tissue region at the first location over an ostium of the vessel. 2. The method of claim 1 wherein intravascularly advancing comprises advancing the fluid barrier into a left atrial chamber of a heart. 3. The method of claim 1 wherein expanding the fluid barrier comprises self-expanding the fluid barrier from a low-profile delivery configuration into an expanded deployed configuration. 4. The method of claim 1 wherein expanding further comprises stabilizing a position of the fluid barrier relative to the tissue region. 5. The method of claim 1 wherein displacing an opaque fluid comprises infusing the transparent fluid into the open area through a fluid delivery lumen defined through the deployment catheter through which the fluid barrier extends. 6. The method of claim 5 wherein infusing the transparent fluid comprises pumping saline, plasma, water, or perfluorinated liquid into the open area such that blood is displaced from therefrom. 7. The method of claim 1 wherein the optical imaging element comprises a CMOS imager, CCD imager, or optical fiber. 8. The method of claim 1 wherein visually assessing comprises assessing anatomical characteristics of the tissue region at the first location. 9. The method of claim 8 wherein anatomical characteristics comprise a color or surface feature of the tissue region at the first location. 10. The method of claim 1 wherein repositioning comprises moving the fluid barrier along the tissue region while visualizing through the transparent fluid. 11. The method of claim 1, further comprising illuminating the tissue region with an optical fiber or light emitting diodes. 12. A method of visually locating a ve... | Intuitive Surgical Operations, Inc. | A61B006/00 A61B001/04 A61B001/00 A61B001/005 A61B005/00 A61B017/00 A61B017/04 A61B017/12 A61B017/34 A61M025/10 A61B001/06 A61B017/221 A61M025/00 A61B090/00
US09999360 | B2 | 2018-06-19 | Coupling and method for detecting heart rate | 2009-06-10 | The invention relates to a coupling and method in a heart-rate measuring apparatus. The coupling in the heart-rate measuring apparatus (10) comprises means (1, 2, 3, 4, 5) for measuring heart rate and means for wireless data transmission (7). According to the invention, the heart-rate measuring device (10) comprises means (1, 2, 3, 4, 5) implemented by analog electronics for defining the maximum value of the heart-rate signal, or a parameter proportional to it. | 1. Coupling in a heart-rate measuring apparatus, comprising: one or more electrodes for receiving a heart rate signal;analog circuitry configured to store a reference level proportional to a maximum value of the heart rate signal received from the electrodes;a peak detector configured to compare the heart rate signal received from the electrodes with the stored reference level from the analog circuitry; anda transmitter for wirelessly transmitting heart rate data based on output from the peak detector. 2. Coupling according to claim 1, wherein the analog circuitry that stores the reference level is connected directly to a microcontroller of the heart-rate measuring apparatus. 3. Coupling according to claim 1, further comprising analog circuitry configured to confirm the detection of a peak, using a time derivative of a descending edge of the heart rate signal. 4. Coupling according to claim 3, wherein the analog circuitry configured to confirm the detection of a peak acquires a time stamp of a peak by sending an interrupt to a microcontroller. 5. Coupling according to claim 1, further comprising circuitry for accepting a peak detected by the peak detector as a heartbeat moment, if a new peak is not detected after a predefined period. 6. Coupling according to claim 1, further comprising circuitry for accepting a maximum on a condition, wherein a new maximum is at least a previous maximum-y mV, where y is approximately 0.5. 7. Coupling according to claim 1, further comprising circuitry for resetting the reference level to a minimum value, if a peak is not detected by the peak detector during a predefined interval. 8. Coupling according to claim 1, wherein the transmitter is configured to transmit heart-rate data equipped with identifier information. 9. Coupling according to claim 1, wherein the transmitter is configured to transmit time stamps based on the output of the peak detector. 10. Coupling according to claim 1, further comprising a memory. 11. Coupling according to claim 1, further comprising a zero detector configured to detect a zero crossing in the heart rate signal received from the electrodes. 12. Coupling according to claim 1, further comprising a microcontroller configured to process heart rate data. 13. The coupling according to claim 1, wherein the analog circuitry configured to store a reference level proportional to a maximum value of the heart rate signal comprises a transistor and a capacitor. 14. Method in a heart-rate measuring apparatus, comprising: receiving a heart rate signal;storing, using analog circuitry, a reference level proportional to a maximum value of the received heart rate signal; anddetecting a maximum in the received heart rate signal when the received signal is greater than the reference level. 15. Method according to claim 14, further comprising confirming, using analog circuitry, the detection of a maximum with the aid of a time derivative of a descending edge of the heart rate signal. 16. M... | SUUNTO OY | A61B005/024 A61B005/0245 A61B005/00
US09962225 | B2 | 2018-05-08 | Method and apparatus for skin cancer thermal therapy | 2011-10-07 | An apparatus for treatment of soft tissue includes a source of radiation, a handpiece which is adapted to transmit radiation emitted from the source of radiation to a region of soft tissue, resulting in irradiated soft tissue, said handpiece being positioned adjacent to or in contact with said soft tissue region, a grid element adapted to hold at least one temperature sensor in contact with or embedded in said region of soft tissue, and a microprocessor, which converts a signal from the at least one temperature sensor into a measure of damage produced in at least two components of the irradiated soft tissue, said components comprising at least one normal tissue component and at least one malignant, hypertrophic, diseased, or unwanted component. | 1. An apparatus for treatment of soft tissue, comprising: a source of radiation;a handpiece which is adapted to transmit radiation emitted from the source of radiation to a region of soft tissue, said handpiece adapted to be positioned adjacent to or in contact with said soft tissue region;a grid element, having a single temperature sensor, the grid element adapted to hold the single temperature sensor at a particular location in contact with or embedded in said region of soft tissue, the single temperature sensor producing a single temperature signal for a duration of a time interval; anda microprocessor configured to calculate two different cumulative measures of potential tissue damage at the particular location of the single temperature sensor, the two different cumulative measures of potential tissue damage both calculated using the single temperature signal from the single temperature sensor for the duration of the time interval,the microprocessor further configured to calculate a first measure of the two different cumulative measures of potential tissue damage as a first function of the single temperature signal for the duration of the time interval, the first measure indicative of damage for a normal tissue component potentially present in the region of soft tissue, andthe microprocessor further configured to calculate a second measure of the two different cumulative measures of potential tissue damage as a second function of the single temperature signal for the duration of the time interval, the second function different from the first function, the second measure indicative of damage for a malignant, hypertrophic, or diseased component potentially present in the region of soft tissue. 2. The apparatus of claim 1, wherein the source of radiation is a coherent or incoherent source operating in a range of between 700 nm and 1310 nm. 3. The apparatus of claim 1, wherein the grid element is attached to the handpiece. 4. The apparatus of claim 1, wherein the temperature sensor comprises a thermocouple or thermistor. 5. The apparatus of claim 4, wherein the thermocouple or thermistor is contained within a needle having a proximal end and a distal end, such that the proximal end is affixed to the grid element and the distal end is embedded in the region of soft tissue. 6. The apparatus of claim 1, wherein the normal tissue component is collagen. 7. The apparatus of claim 1, wherein the malignant, hypertrophic, or diseased component is tumor cells. 8. The apparatus of claim 1, wherein the normal tissue component is dermal collagen, and the at least one malignant, hypertrophic, or diseased component is skin cancer cells. 9. The apparatus of claim 1, wherein at least one of the two different cumulative measures of potential tissue damage is an Arrhenius damage integral. 10. The apparatus of claim 1, wherein the handpiece comprises a cooling element for cooling the region of soft tissue for at least a portion of the time that the temperat... | Gradiant Research, LLC | A61N005/06 A61B018/18 A61B018/20 A61B005/01 A61B018/00 A61B018/22 A61B018/24 A61F009/008 A61N005/067
US09976944 | B2 | 2018-05-22 | Collection and measurement of exhaled particles | 2008-10-01 | Particles are exhaled in the breath of animals. The nature and amounts of the particles can be indicative of certain medical conditions. They can therefore be collected, sorted according to size or mass and used in the diagnosis of one or more medical conditions. The invention provides a method and system for collecting and sorting exhaled particles and a method for diagnosis using said exhaled particles. | 1. A system for collecting and sorting exhaled particles, the system comprising a thermostatted compartment,a reservoir disposed within the thermostatted compartment, the reservoir comprising a first opening and a second opening;a two-way temperature-controlled mouthpiece located outside the thermostatted compartment and connected to the first opening of the reservoir;a flow meter disposed within the thermostatted compartment, wherein the flow meter is connected to the second opening of the reservoir, the flow meter discharging gas outside the thermostatted compartment;means for introducing particle-free humidified air into the reservoir;an inertial impactor that is disposed within and is removable from the thermostatted compartment, the inertial impactor comprising an inlet that is connected to the first opening of the reservoir;an outlet; anda plurality of stages arranged such that a primary gas stream comprising particles enters the impactor via the inlet and passes through each stage in turn before exiting the impactor via the outlet;wherein each of the plurality of stages in the impactor comprises a collection plate oriented perpendicular to the primary gas stream;is separated from adjacent stages of the plurality of stages by a partition comprising at least one orifice, which directs the primary gas stream towards the collection plate,and wherein the number of orifices, the diameters of the orifices, and the distances between orifices and collection plate in each stage is selected to achieve mass or size segregation of the particles; anda high efficiency particle filter located outside the thermostatted compartment and connected to the mouthpiece, wherein the primary gas stream does not pass through the filter; anda pump located outside the thermostatted compartment and connected to the outlet of the impactor. 2. The system of claim 1, further comprising a particle counter disposed within the thermostatted compartment and connected to the inlet of the impactor. 3. The system of claim 1, further comprising a pump connected to the outlet of the impactor. 4. The system of claim 3, wherein the pump is located outside the thermostatted compartment. 5. The system of claim 1, wherein the surface of at least one collection plate is coated with a hydrophobic substance. 6. The system of claim 1, wherein the surface of at least one collection plate is coated with a hydrophilic substance. 7. The system of claim 1, wherein the surface of at least one collection plate is coated with an antibody. 8. The system of claim 1, wherein the means for introducing particle-free humidified air into the reservoir comprises a third opening in the reservoir. | PEXA AB | A61B005/02 G01N015/02 A61B005/00 A61B005/097 G01N033/497
US09981107 | B2 | 2018-05-29 | Methods and systems for gathering and analyzing human biological signals | 2015-06-05 | Introduced are methods and systems for: gathering human biological signals, such as heart rate, breathing rate, or temperature; analyzing the gathered human biological signals; and controlling home appliances based on the analysis. | 1. A method comprising: obtaining a compound biological signal associated with a user from a sensor;extracting a heart rate signal from said compound biological signal;extracting a breathing rate signal from said compound biological signal;obtaining a wake-up time specified by said user;obtaining exercise information associated with said user, the exercise information comprising a daily exercise information associated with said user and a current day, the exercise information also comprising an average daily exercise information of said user;comparing said daily exercise information and said average daily exercise information to determine a difference between said daily exercise information and said average daily exercise information;determining sleep phase associated with said user based on said heart rate signal, and said breathing rate signal; andactivating an alarm based on said sleep phase, said difference between said daily exercise information and said average daily exercise information, and said wake-up time specified by said user. 2. The method of claim 1, wherein activating the alarm comprises: checking that said sleep phase is light sleep; andchecking that current time is at most one hour before said wake-up time specified by said user. 3. The method of claim 1, wherein said alarm comprises a vibrating alarm attached to a cover, or a vibrating alarm attached to a mattress associated with said user. 4. The method of claim 1, wherein said alarm comprises a wearable alarm. 5. The method of claim 1, further comprising storing said heart rate signal and said breathing rate signal associated with said sleep phase associated with said user in a database. 6. The method of claim 1, further comprising identifying said user based on at least one of: said heart rate signal, or said breathing rate signal. 7. The method of claim 1, wherein said sleep phase comprises light sleep, deep sleep, or REM sleep. 8. The method of claim 1, wherein extracting said breathing rate signal from said compound biological signal comprises performing low-pass filtering of said compound biological signal. 9. The method of claim 1, wherein extracting said heart rate signal from said compound biological signal comprises performing bandpass filtering of said compound biological signal. 10. A method comprising: obtaining a compound biological signal associated with a user;extracting a heart rate signal from said compound biological signal;extracting a breathing rate signal from said compound biological signal;obtaining an environment property;obtaining exercise information associated with said user, the exercise information comprising an average daily exercise information of said user and a daily exercise information of said user associated with a current day;comparing said daily exercise information and said average daily exercise information to determine a difference between said daily exercise information and said average daily exercise information;determining ... | Eight Sleep Inc. | A61M021/00 A61M021/02 A61B005/00 A61B005/0205 A61B005/024 A61B005/08 A47C021/00 A47C021/04 A47C031/12 A47G009/02 A61B005/01 A61B005/11 G05B019/042 G05D023/13 H05B001/02 A61B005/117 G08B006/00 A61M016/16
US09966694 | B2 | 2018-05-08 | Biomedical electrode assembly | 2017-04-27 | A biomedical electrode structure is presented. The electrode structure comprises a contact member having a tissue interfacing face for contacting a tissue surface, and an opposite electrical coupling face; at least a first electrically conductive surface disposed within said tissue interfacing face, and being configured to electrically couple to a portion of the contacted tissue; and at least two electrical connectors mounted in a spaced apart relationship on said electrical coupling face and electrically coupled to different regions of said electrically conductive surface for allowing measurement of at least one electrical property of at least a portion of said at least first electrically conductive surface residing therebetween. | 1. A connector unit for electrically coupling monitoring equipment to an electrode structure having two electrical connectors, the connector unit comprising: two electrically conductive latching elements shiftable between an engaged and disengaged states;a housing configured to receive two electrically conductive wires and electrically couple each of said wires with a respective one of said two electrically conductive latching elements; andtwo actuators movably attached to said housing, said two actuators being configured and operable to shift said latching elements between their engaged and disengaged states, whereinsaid two actuators being configured as depressible actuators having lever arms mechanically coupled to the latching elements allowing changing the states of the latching elements between engaged state and disengaged states, the lever arms being reversibly depressible towards the housing, and each of the latching elements comprises a stationary hook shaped member and a movable hook shaped member positioned in a clasping arrangement, such that the hook shaped members define a clasping opening. 2. The connector unit according to claim 1, wherein said two electrically conductive latching elements are configured such that, the latching elements when in their engaged states grab corresponding connecting elements of the electrode structure, and when in their disengaged states release said connecting elements. 3. The connector unit according to claim 1, wherein said two latching elements are configured and operable to embrace electrically conducting studs of the two electrical connectors of the electrode structure in their engaged state. 4. The connector unit according to claim 1, wherein said two actuators are configured and operable to reversibly change the state of said two latching elements, respectively, to thereby allow attachment of the connector unit to said electric connectors. 5. The connector unit according to claim 1, wherein the lever arms include bay portions configured to movably fit and attach over respective knee elements formed in opposing sides of the housing. 6. The connector unit according to claim 1, wherein the lever arms when pressed towards the housing cause the movable hook shaped members to move away from the stationary hook shaped members, thereby changing the state of the latching elements into their disengaged state by increasing their clasping openings, enabling to place electrically conducting studs of the electrical connectors within the clasping openings of the latching elements and release the pressure over the lever arms to thereby change the state of the latching elements into their engaged states, as their movable hook shaped members retract back towards their respective stationary hook shaped members causing the clasping openings to firmly embrace the studs of the electrical connectors and thereby electrically connect between said wires to the studs of the electrical connectors. | New N.I. Medical (2011) LTD | H01R013/52 A61B005/0408 H01R013/627 H01R004/48 H01R033/08 A61B005/053
US09987444 | B2 | 2018-06-05 | System and method for limited flow respiratory therapy | 2012-07-31 | Methods and system of respiratory therapy treat sleep apnea by particular elevated pressure levels during the end of exhalation phases. Inhalation pressure levels may thus be significantly reduced and be, on average, lower than the exhalation pressure levels. | 1. A system for treating sleep disordered breathing of a subject having an airway, the system comprising: a pressure generator configured to generate a pressurized flow of breathable gas for delivery to the airway of the subject via one or more gas delivery components; andone or more processors configured to execute computer program modules, the computer program modules comprising: a timing module configured to determine transitional moments that separate inhalation phases from exhalation phases and/or vice versa; anda control module configured to control the pressure generator to adjust pressure levels of the pressurized flow of breathable gas, wherein the control module is configured to control the pressure generator to provide the pressurized flow of breathable gas at inhalation pressure levels during inhalation phases, and to provide the pressurized flow of breathable gas at exhalation pressure levels during exhalation phases, wherein: an average of the exhalation pressure levels of the pressurized flow of breathable gas provided to the subject from the pressure generator is higher than a prescribed constant positive airway pressure therapy pressure level, andan average of the inhalation pressure levels of the pressurized flow of breathable gas provided to the subject from the pressure generator is lower than the prescribed constant positive airway pressure therapy pressure level. 2. The system of claim 1, wherein the control module is further configured such that a given exhalation pressure level for a given exhalation phase steadily increases in a ramped manner throughout at least the first 10% of the given exhalation phase. 3. The system of claim 1, wherein the control module is further configured such that the pressure levels of the pressurized flow of breathable gas increase from the lowest inhalation pressure level during a given inhalation phase to the highest exhalation pressure level during a subsequent exhalation phase that immediately follows the given inhalation phase in a ramped manner over a ramping period spanning at least 50% of a combined duration of the given inhalation phase and the subsequent exhalation phase. 4. The system of claim 1, wherein the control module is further configured such that: (1) a given inhalation pressure level is 0 cmH2O or less, and (2) a given exhalation pressure level is substantially constant throughout a predetermined period within a given exhalation phase, wherein the predetermined period comprises about a final 10% of the given exhalation phase, and wherein the given exhalation pressure level is elevated from the reference sleep disorder breathing constant positive airway pressure therapy pressure levels by at least 0.5 cmH2O. 5. The system of claim 1, wherein the prescribed constant positive airway pressure therapy pressure level is 10 cmH2O and wherein the average of the exhalation pressure levels is higher than the prescribed constant positive airway pressure therapy pressure level by ap... | Koninklijke Philips N.V. | A61M016/00 A61B005/08 A61M016/16 A61M016/06 A61M016/08 A61B005/087
US09962102 | B2 | 2018-05-08 | Method and apparatus for atrial arrhythmia episode detection | 2015-04-24 | A method and implantable medical device for determining a flutter event in response to a cardiac signal that includes sensing the cardiac signal, determining a sensing window in response to the sensed cardiac signal, the sensing window having a first portion and a second portion. A first derivative signal and a second derivative signal are determined in response to the sensed cardiac signal within the first portion and the second portion of the sensing window, and a sum of amplitudes of the second derivative signal within one or both of the first portion and the second portion of the sensing window is determined, and the flutter event is determined in response to the determined sum of amplitudes. | 1. A method of determining a flutter event within a cardiac signal in an implantable medical device, comprising: sensing the cardiac signal using a plurality of electrodes;detecting, with a processor of the implantable medical device coupled to the plurality of electrodes, an R-wave within the sensed cardiac signal;determining, with the processor, a sensing window associated with the R-wave detected within the sensed cardiac signal, the sensing window comprising a first portion and a second portion;determining, with the processor, a first derivative signal of the segments of the sensed cardiac signal within the first portion and the second portion of the sensing window;determining, with the processor, a second derivative signal of the segments of the sensed cardiac signal within the first portion and the second portion of the sensing window;determining, with the processor, a sum of amplitudes of the second derivative signal within one or both of the first portion and the second portion of the sensing window; anddetecting, with the processor, the flutter event based on at least the determined sum of amplitudes. 2. The method of claim 1, further comprising: determining one of a relative difference within one of the first portion and the second portion of the sensing window, and a relative difference between the first portion and the second portion of the sensing window in response to the determined first derivative signal; anddetermining the flutter event in response to the determined sum of amplitudes and the determined relative difference. 3. The method of claim 2, further comprising: determining whether a total number of amplitudes of the second derivative signal located at positive and negative zero crossings of the first derivative signal within the first portion of the sensing window exceed an amplitude threshold;determining whether a total number of amplitudes of the second derivative signal located at positive going zero crossings of the first derivative signal within the first portion of the sensing window exceed a positive going amplitude threshold;determining whether a total number of amplitudes of the second derivative signal located at negative going zero crossings of the first derivative signal within the first portion of the sensing window exceed a negative going amplitude threshold; anddetermining whether a total number of zero crossings of the first derivative signal within the first portion of the sensing window exceed a zero crossings threshold. 4. The method of claim 2, wherein the medical device comprises a subcutaneous device. 5. The method of claim 1, further comprising: determining a first total number of amplitudes of the second derivative signal within the first portion of the sensing window that satisfy an amplitude threshold;determining a second total number of amplitudes of the second derivative signal within the second portion of the sensing window that satisfy the amplitude threshold; anddetermining the relative d... | Medtronic, Inc. | A61B005/04 A61B005/046 A61B005/0456 A61B005/00 A61N001/365 A61N001/39 A61N001/362 A61B005/0452 A61B005/0464
US09968263 | B2 | 2018-05-15 | Probe, subject information acquisition apparatus, and method for manufacturing the probe | 2014-09-04 | A probe capable of reducing positional displacement of an acoustic lens from a capacitive transducer is provided. The probe includes a transducer having elements and extraction electrodes of the elements, flexible wiring boards having wiring electrically connected to the extraction electrodes, and an acoustic lens having stepped portions which is provided on the elements. The acoustic lens is butted against end portions of the flexible wiring boards at the stepped portions and fixed. | 1. A probe comprising: a transducer having elements and extraction electrodes of the elements;flexible wiring boards having wiring electrically connected to the extraction electrodes;an acoustic lens having stepped portions, the acoustic lens being provided on the elements; anda substrate to support the elements and the extraction electrodes,wherein the acoustic lens is butted against end portions of the flexible wiring boards in a contact state at the stepped portions and fixed,wherein the flexible wiring boards are disposed at edge portions on the substrate in a bent state, andwherein a protrusion defined by the stepped portions of the acoustic lens is provided to fit into a recessed portion formed by the substrate and end portions of the flexible wiring boards disposed in at least a pair of two edge sides of the substrate, and the bottom surface of the protrusion is bonded to the substrate. 2. The probe according to claim 1, wherein the wiring of the flexible wiring boards is bonded to the extraction electrodes by an anisotropic conductive film. 3. The probe according to claim 2, wherein the acoustic lens is mounted such that a protrusion of the anisotropic conductive film formed when bonding the substrate and the flexible wiring boards is received by recessed portions formed by the stepped portions and the end portions of the flexible wiring boards, or recessed portions formed in the substrate. 4. The probe according to claim 1, wherein the element includes at least one cell having a vibrating membrane including a first electrode, and a second electrode provided across a gap between the first electrode and the second electrode. 5. A method for manufacturing the probe according to claim 1, the method comprising: electrically connecting the extraction electrodes to the wiring of the flexible wiring boards via an anisotropic conductive film;applying an adhesive on the transducer;positioning the acoustic lens by fitting a protrusion of the acoustic lens into a recessed portion formed by the end portions of the flexible wiring boards and a substrate, so as to make the acoustic lens contact the adhesive; andbonding the acoustic lens onto the transducer by heating the acoustic lens and the substrate while applying pressure to press the acoustic lens and the substrate. 6. A subject information acquisition apparatus comprising: the probe according to claim 1; anda processing unit configured to acquire information of a subject using electric signals output from the probe,wherein the probe receives acoustic waves from the subject, and outputs the electrical signals. 7. A subject information acquisition apparatus comprising: the probe according to claim 1:a light source; anda processing unit,wherein the probe receives acoustic waves generated by irradiating a subject with the light emitted from the light source and converts the acoustic waves into electric signals, andwherein the processing unit acquires information of the subject using the electri... | Canon Kabushiki Kaisha | A61B008/00 A61B005/00
US09999463 | B2 | 2018-06-19 | Monitoring nerve activity | 2015-04-10 | Systems and methods provide interface to a patient's autonomic nerves via an interior lumen wall of a blood vessel. Systems can include a probe having at least one electrode for receiving electrical signals from the interior of the lumen wall. The system can include processing components for extracting the signals from noise within the patient's body. Systems can include stimulation electrodes for providing stimulation and eliciting action potentials within the patient and destructive processes for destroying nervous function. The effect of nerve destruction on the propagation of action potentials can be effectively used as a feedback mechanism for determining the amount of nervous function destruction in the patient. | 1. A method for at least partially eliminating nerve function proximate a patient's blood vessel using an electronic control unit (ECU), the method comprising: applying a first electrical stimulus to the interior wall of a patient's blood vessel via at least one stimulating electrode that is in electrical contact with an interior wall of a patient's blood vessel, the first electrical stimulus being sufficient to provoke an elicited potential in the patient's nerves;following the application of the first electrical stimulus, detecting a first set of electrical data via at least one recording electrode that is in electrical contact with an interior wall of the patient's blood vessel;adjusting a capacitance of the ECU to amplify or attenuate detected signals based on their frequency content;recording the first set of electrical data;applying a nerve destruction process to the patient's autonomic nerves proximate the blood vessel and between the at least one stimulating electrode and the at least one recording electrode;applying a second electrical stimulus to the interior wall of a patient's blood vessel via the at least one stimulating electrode;detecting a second set of electrical data via the at least one recording electrode following the application of the second electrical stimulus; anddetermining an effect of the nerve destruction process on the elicited potential, the determining indicating whether the effect is sufficient. 2. The method of claim 1, wherein the at least one stimulating electrode comprises an anode and a cathode, and wherein applying the first electrical stimulus comprises applying an electrical potential between the anode and the cathode. 3. The method of claim 1, wherein determining an effect of the nerve destruction process on the elicited potential comprises comparing the second set of electrical data to the first set of electrical data. 4. The method of claim 3, further comprising: processing the first and second sets of electrical data prior to comparing the second set of electrical data to the first set of electrical data. 5. The method of claim 4, wherein receiving the first set of electrical data comprises receiving a first plurality of sets of electrical data and wherein processing the first set of electrical data comprises combining the sets of electrical data in the first plurality of sets of electrical data to create the first set of electrical data; andreceiving the second set of electrical data comprises receiving a second plurality of sets of electrical data and wherein processing the second set of electrical data comprises combining the sets of electrical data in the second plurality of sets of electrical data to create the second set of electrical data. 6. The method of claim 4, wherein processing the first and second sets of electrical data comprises at least one of filtering and amplifying the electrical data. 7. The method of claim 6, wherein in the condition that the effect of the nerve destruction ... | NeuroMedic, Inc. | A61B005/04 A61B018/14 A61B018/00
US09968790 | B2 | 2018-05-15 | Endoscopic sympathectomy systems and methods | 2013-05-28 | A system for controlled sympathectomy procedures is disclosed. A system for controlled micro ablation procedures is disclosed. Methods for performing a controlled surgical procedure are disclosed. A system for performing controlled surgical procedures in a minimally invasive manner is disclosed. An implantable device for monitoring and/or performing a neuromodulation procedure is disclosed. | 1. A microsurgical tool, comprising: an endoscopically deliverable elongate structure configured so as to extend from an entry site within a body to a vicinity of an organ; andat least one sensing tip electrically and mechanically coupled to the elongate structure, the at least one sensing tip being configured:to interface with tissues in the vicinity of the organ;to measure local neural activity associated with the tissues in the vicinity of the organ; andto convey one or more electrophysiological signals associated with an electrophysiological activity;wherein the at least one sensing tip comprises a clamp structure having an inner surface configured to contact the tissues in the vicinity of the organ and an outer surface opposite the inner surface; andwherein the at least one sensing tip comprises:a plurality of electrodes arranged on the inner surface of the clamp, the plurality of electrodes comprising one or more sensing electrodes configured to measure the local neural activity associated with the tissues in the vicinity of the organ; andone or more additional electrodes arranged on the outer surface of the clamp, the one or more additional electrodes arranged on the outer surface of the clamp being configured to determine a reference signal used by the at least one sensing tip to cancel out ambient environmental action potentials and noise from measurements of the local neural activity by the one or more sensing electrodes on the inner surface of the clamp; andwherein the clamp structure comprises a self-wrapping tool. 2. The microsurgical tool of claim 1, wherein the electrophysiological signals are related to one or more of a water concentration, a tissue tone, an evoked potential, a remotely stimulated nervous activity, a sympathetic nervous activity, an electromyographic signal [EMG], a mechanomyographic signal [MMG], a local field potential, an electroacoustic event, a vasodilation, a vessel wall stiffness, a muscle sympathetic nerve activity [MSNA], a central sympathetic drive, nerve traffic, or combinations thereof. 3. The microsurgical tool of claim 1, wherein at least one of the plurality of electrodes arranged on the inner surface of the clamp comprises at least one of an embossed, a plated, and a filament loaded structure thereupon. 4. The microsurgical tool of claim 1, wherein the at least one sensing tip is electrically coupled with a microcircuit, the microcircuit configured to condition the one or more electrophysiological signals, and embedded into one of the sensing tip and the elongate structure of the microsurgical tool and at least a portion of the electrical coupling is provided via the elongate structure. 5. The microsurgical tool of claim 1, wherein at least one of the plurality of electrodes arranged on the inner surface of the clamp comprises at least one of one or more needle electrodes and one or more whiskers, each having a characteristic length and a tip and being arranged so as to extend from the sensing ... | AUTONOMIX MEDICAL, INC. | A61B018/18 A61B005/05 A61N001/372 A61B005/042 A61B018/14 A61B005/02 A61B005/0205 A61B005/04 A61B005/0492 A61B005/11 A61B005/00 A61B007/04 A61M005/14 A61N007/02 A61B018/02 A61B018/00 A61B010/02 A61N001/05 A61N001/36 A61B017/00
US10007988 | B2 | 2018-06-26 | Systems and methods for approximating the soft tissue profile of the skull of an unknown subject | 2015-02-27 | Facial approximation systems and methods for approximating the soft tissue profile of the skull of an unknown subject. | 1. A facial approximation system for approximating a soft tissue profile of a skull of an unknown subject, the facial approximation system comprising: an imaging system configured to measure a plurality of selected cephalometric characteristics of the skull of the unknown subject;a database comprising a plurality of skeletal datasets, each skeletal dataset being associated with a known subject and being indicative of a plurality of selected cephalometric characteristics of a skull of the known subject; anda processor in operative communication with the database and the imaging system, wherein the processor is configured to: compare the plurality of selected cephalometric characteristics of the skull of the unknown subject to the plurality of skeletal datasets; anddetermine the skeletal dataset of the plurality of skeletal datasets that most closely matches the soft tissue profile of the unknown subject by performing a nonlinear least-squares test on the plurality of skeletal datasets with reference to the plurality of selected cephalometric characteristics of the skull of the unknown subject. 2. The facial approximation system of claim 1, wherein the imaging system comprises a lateral cephalostat. 3. The facial approximation system of claim 1, wherein the imaging system comprises a cone-beam computed tomography (CT) system. 4. The facial approximation system of claim 1, wherein the imaging system comprises a spiral CT system. 5. The facial approximation system of claim 1, wherein the imaging system comprises a magnetic resonance imaging (MRI) system. 6. The facial approximation system of claim 1, wherein the imaging system comprises an ultrasound system. 7. The facial approximation system of claim 1, wherein the imaging system comprises a camera. 8. The facial approximation system of claim 1, wherein the imaging system comprises a processor configured to measure the plurality of selected cephalometric characteristics based upon a plurality of inputs received from a user. 9. The facial approximation system of claim 8, wherein each input of the plurality of inputs is indicative of a respective cephalometric characteristic marked on an image of the skull of the unknown subject, and wherein the processor is configured to determine the value of each respective cephalometric characteristic. 10. The facial approximation system of claim 9, wherein the imaging system comprises: a display configured to display the image of the skull of the unknown subject; anda user interface configured to receive the plurality of inputs from the user. 11. The facial approximation system of claim 10, wherein the processor of the imaging system is configured to produce on the display a visual depiction of the cephalometric characteristic associated with each respective input of the plurality of inputs. 12. The facial approximation system of claim 1, wherein at least one cephalometric characteristic of the plurality of selected cephalometric characteristics corres... | The Board of Regents of the Nevada System of Higher Education on Behalf of the University of Nevada, Las Vegas | G06K009/00 G06T007/00 A61B005/00 A61B005/055 A61B006/03 A61B006/00 A61B008/08
US09968691 | B2 | 2018-05-15 | PSMA-targeted NIR dyes and their uses | 2017-06-14 | The present disclosure relates to prostate specific membrane antigen (PSMA) targeted compounds conjugated to near-infra red (NIR) dyes and methods for their therapeutic and diagnostic use. More specifically, this disclosure provides compounds and methods for diagnosing and treating diseases associated with cells and/or vasculature expressing prostate specific membrane antigen (PSMA), such as prostate cancer and related diseases. The disclosure further describes methods and compositions for making and using the compounds, methods incorporating the compounds, and kits incorporating the compounds. | 1. A compound having a formula: B-X-Y-Z, wherein B comprises DUPA or a derivative thereof;X is EAOA,Y is selected from the group consisting of phenylalanine-tyrosine, histidine-tyrosine, phenylalanine-arginine-tyrosine, and histidine-tyrosine;and Z comprises S0456. 2. A compound selected from the group consisting of: 3. The compound of claim 1 wherein the compound has an absorption and emission maxima between about 500 nm and about 900 nm. 4. The compound of claim 1 wherein the compound is made to fluoresce after distribution thereof in tissue cells. 5. The compound of claim 4, wherein the tissue cells are selected from the group consisting of prostate cells, prostate cancer cells, bladder cancer cells, pancreatic cancer cells, liver cancer cells, lung cancer cells, kidney cancer cells, sarcoma cells, breast cancer cells, brain cancer cells, neuroendocrine carcinoma cells, colon cancer cells, testicular cancer cells and melanoma cells. 6. A method of optical imaging of a biological tissue that expresses PSMA, the method comprising: (a) contacting the biological tissue with a composition of claim 1,(b) allowing time for the compound in the composition to distribute within a biological target;(c) illuminating the tissue with an excitation light of a wavelength absorbable by the compound; and(d) detecting an optical signal emitted by the compound. 7. The method of claim 6, wherein the optical signal emitted by the compound is used to construct an image. 8. The method of claim 6, wherein the biological tissue is selected from the group consisting of prostate cells, prostate cancer cells, bladder cancer cells, pancreatic cancer cells, liver cancer cells, lung cancer cells, kidney cancer cells, sarcoma cells, breast cancer cells, brain cancer cells, neuroendocrine carcinoma cells, colon cancer cells, testicular cancer cells and melanoma cells. 9. A method of identifying a target cell type in a biological sample comprising a) contacting the biological sample with a compound of claim 1 for a time and under conditions that allow for binding of the compound to at least one cell of the target cell type; andb) optically detecting presence or absence of the compound of in the biological sample,c) wherein presence of the compound in detecting step b) indicates that the target cell type is present in the biological sample. 10. The method of claim 6, wherein the optical signal is detected using an endoscope, catheter, tomographic system, hand-held optical imaging system, surgical goggles, or intra-operative microscope. | On Target Laboratories, LLC | A61B005/00 A61B008/00 A61B010/00 A61K049/00 C07D209/20 C07K005/062 C07K005/083 G01N021/64 G01N033/574 C07K005/087 C07K005/11 C07K007/06 C07K005/09 C07K005/078 C07K005/065 C07K005/072 C07K007/02 A61K049/16
US09962111 | B2 | 2018-05-08 | Action detection and activity classification | 2017-04-28 | Activities, actions and events during user performance of physical activity may be detected using various algorithms and templates. Templates may include an arrangement of one or more states that may identify particular event types and timing between events. Templates may be specific to a particular type of activity (e.g., types of sports, drills, events, etc.), user, terrain, time of day and the like. | 1. A system, comprising: a sensor system including a plurality of sensors, at least a first processor and at least a first memory storing computer-executable instructions that, when executed, cause the sensor system to:receive, from the plurality of sensors, raw athletic activity data associated with a potential corresponding event during performance of an athletic activity;process the raw athletic activity data;transmit, from the sensor system to an activity processing system, the processed athletic activity data, transmitting the processed athletic activity data to an activity processing system including controlling, by the sensor system, at least one of a type of data and an amount of data transmitted, wherein the type of data or amount of data transmitted is controlled based on a sensor subscription;the activity processing system including at least a second processor and at least a second memory storing computer-executable instructions that, when executed, cause the activity processing system to:receive, from the sensor system, the processed athletic activity data;compare the received processed athletic activity data to a plurality of physical action templates to determine whether a physical activity of at least one physical action template of the plurality of physical action templates has occurred, the comparing including: determining a plurality of required states associated with the physical activity of the at least one physical action template and forming a portion of the at least one physical action template;for each of the plurality of required states, determine a state-specific set of one or more constraints defining match characteristics of a corresponding required event,determine, based on the comparison, a match score for the one or more constraints;determine, based on the match score, whether the physical activity has occurred; andtransmit a result of the determining whether the physical activity has occurred to one or more devices. 2. The system of claim 1, wherein the sensor subscription is determined based on identification of a type of athletic activity performed. 3. The system of claim 1, wherein a state-specific set of one or more constraints for a first state of the plurality of required states includes a relative constraint defining a required relationship between the first state and a second state of the plurality of required states, and wherein the state-specific set of one or more constraints further includes a scoring distribution for determining the match score for the one or more constraints. 4. The system of claim 3, wherein the state-specific set of one or more constraints further includes a first parameter indicating whether a first characteristic of the corresponding event is to be scored. 5. The system of claim 1, wherein the state-specific set of one or more constraints further includes a second parameter indicating whether a second characteristic of the corresponding event is to be scored. 6. The system of... | NIKE, Inc. | A63F013/00 A61B005/11 A43B003/00 A41D001/00 A61B005/00 A63B024/00 G06F019/00
US10004566 | B2 | 2018-06-26 | Electromagnetic actuating device including position-adjustable coil | 2016-03-09 | An electromagnetic actuating device. A coil unit generates magnetic field toward a medical device inserted into a human body. An actuator drives the coil unit to move back and forth, thereby adjusting the rate of a change in magnetic force or magnetic field applied to the medical device. The coil unit moves linearly back and forth depending on the body shape of a subject and the body part to be diagnosed, such that actuation force is efficiently supplied to the medical device. | 1. An electromagnetic actuating device comprising: a coil unit generating magnetic field toward a medical device inserted into a human body and including a solenoid coil generating the magnetic field in an axial direction,a core housing having a fastening hole formed in an inner portion thereof, anda magnetic core disposed inside the core housing and focusing magnetic flux generated by the solenoid coil; andan actuator driving the coil unit to move back and forth, thereby adjusting rate of change in the magnetic force or magnetic field applied to the medical device, the actuator including an actuating screw, anda first motor rotating the actuating screw,wherein the actuating screw of the actuator is coupled with the fastening hole of the core housing, andthe magnetic core is configured to move along with the core housing as the driving screw rotates. 2. The electromagnetic actuating device according to claim 1, wherein the coil unit further comprises: a coil housing with the solenoid coil wound on an outer circumferential surface of the coil housing, andwherein the core housing further comprises one or more splines on an outer circumferential surface of the core housing, the splines guiding the core housing in a straight direction when the actuating screw rotates, andthe coil housing further comprises one or more spline grooves on an inner surface of the coil housing such that the spline grooves are engaged with the splines, thereby allowing the core housing to slide along the splines grooves. 3. The electromagnetic actuating device according to claim 2, wherein the actuator further comprises: a pinion gear; anda second motor supplying power to the pinion gear,the coil housing further comprises:a rack engaged with the pinion gear, andwherein the coil housing is configured to move back and forth in line as the pinion gear rotates. | Industry Foundation of Chonnam National university | A61B019/00 A61B034/00 A61B034/20 A61B005/06
US09956038 | B2 | 2018-05-01 | RF or microwave ablation catheter with remote dicke switch | 2015-03-24 | The invention provides devices and systems, as well as associated methods of using them, that employ a remote Dicke switching element—i.e., distal to a radiometer. The devices, systems, and methods are suitable for both diagnostic and therapeutic applications in a wide variety of tissues. | 1. An ablation system comprising: a coaxial cable having a first end, a second end, an inner conductor and an outer conductor;a microwave antenna coupled to the first end of the coaxial cable;a Dicke switch proximate to the antenna, the Dicke switch coupled to the antenna and coaxial cable, the Dicke switch located between the antenna and coaxial cable, the Dicke switch comprising two diode switches, the diode switches located between the inner conductor and outer conductor;a multiplexer coupled to the second end of the coaxial cable, the multiplexer being coupled to the coaxial cable;an ablation energy generator, a switch bias source, and radiometer, the radiometer being configured to measure temperature from the antenna, the radiometer coupled to a control of the ablation energy generator; andcircuitry for measuring impedance mismatch, the circuitry coupled to a control of the ablation energy generator. 2. The system of claim 1, wherein the ablation energy generator is a radiofrequency generator, the antenna further comprising a radiofrequency electrode and a capacitive coupling between the electrode and coaxial outer conductor. 3. The system of claim 2, further comprising a path for cooling fluid passing from and through the coaxial cable and the microwave antenna, the antenna comprising one or more outlets for the cooling fluid. 4. The system of claim 3, further comprising a control of an irrigation source coupled to the multiplexer, distal to the coaxial cable, the control of the irrigation source coupled to the radiometer. 5. The system of claim 1, wherein the ablation energy generator is a microwave frequency generator. 6. The system of claim 5, wherein the microwave frequency generator is configured to operate at about 2.5 GHz. 7. The system of claim 1, wherein the system further comprises a user-readable output. 8. The system of claim 7, wherein the user-readable output provides a user-readable display of one or both of a tissue temperature and an impedance mismatch. 9. The system of claim 1, wherein the system comprises a non-transient storage medium for recording the measured temperature and/or impedance mismatch. 10. The system of claim 1, wherein the ablation energy generator is configured to perform ablation, wherein the ablation is performed simultaneously with the temperature measurement via the radiometer. 11. A method of ablating a biological tissue in need thereof, comprising the steps of: placing a microwave antenna of an ablation system proximate to, or in contact with, the biological tissue, wherein the system includes:a coaxial cable having a first end, a second end, an inner conductor and an outer conductor;the microwave antenna coupled to the first end of the coaxial cable;a Dicke switch proximate to the antenna, the Dicke switch coupled to the antenna and coaxial cable, the Dicke switch located between the antenna and coaxial cable, the Dicke switch comprising two diode switches, the diode switches located betw... | CORAL SAND BEACH LLC | A61B018/18 A61B005/01 A61B018/12 A61B018/14 G01J005/08 G01K011/00 G01K013/00 A61B018/00 G01J005/00
US10004423 | B2 | 2018-06-26 | Local coil and leveling mirror | 2014-08-28 | The embodiments relate to a local coil arrangement for an imaging MRI system, where the system is a head local coil or a head/neck local coil, which includes a mirror housing that is mounted in a rotatable manner on the local coil arrangement. | 1. A local coil arrangement for a magnetic resonance imaging (MRI) system, the local coil arrangement comprising: a head local coil or a head-and-neck local coil; anda mirror housing comprising three mirrored surfaces, wherein the mirror housing is mounted in a rotatable manner to the head local coil or the head-and-neck local coil,wherein the head local coil or the head-and-neck local coil is configured to move from a non-titled position to a titled position, the non-titled position defined by a base of the head local coil or the head-and-neck local coil being positioned in a plane parallel with a patient couch, and the titled position being defined by the base of the head local coil or the head-and-neck local coil being positioned in a separate plane that is not parallel with the patient couch, andwherein the mirror housing is configured to rotate, based on gravity forces acting upon the mirror housing, to maintain a position with respect to, and provide a first view along a first horizontal direction and provide a second view along a second horizontal direction opposite the first horizontal direction, the first and second horizontal directions being in a plane parallel with the patient couch regardless of whether the head local coil or the head-and-neck local coil is positioned in the non-titled position or the titled position. 2. The local coil arrangement as claimed in claim 1, wherein the mirror housing is mounted in a suspended manner. 3. The local coil arrangement as claimed in claim 1, further comprising: a mirror stand secured to an upper portion of the head local coil or the head-and-neck local coil,wherein the mirror housing is mounted in a rotatable manner on the mirror stand. 4. The local coil arrangement as claimed in claim 1, wherein a first mirrored surface and a second mirrored surface of the three mirrored surfaces are part of a first mirror system, and wherein a third mirrored surface of the three mirrored surfaces is part of a second mirror system. 5. The local coil arrangement as claimed in claim 1, wherein the first horizontal direction is in a direction of a patient's feet. 6. The local coil arrangement as claimed in claim 4, wherein the first mirrored surface of the first mirror system comprises a degree of deflection of 22.5° from the first horizontal direction in a direction of a patient's feet, and the first and second mirrored surfaces of the first mirror system comprise a combined degree of deflection of 45° from the first horizontal direction between the first and second mirrored surfaces. 7. The local coil arrangement as claimed in claim 1, wherein the second horizontal direction is in a direction beyond a patient's head. 8. The local coil arrangement as claimed in claim 4, wherein the third mirrored surface of the second mirror system comprises a degree of deflection of 45° from the second horizontal direction in a direction of a patient's head. 9. The local coil arrangement as claimed in claim 1, further ... | Siemens Aktiengesellschaft | A61B005/055 G01R033/48 G01R033/34 A61B005/00
US09974496 | B2 | 2018-05-22 | Radiation therapy positioning system | 2015-12-31 | A medical apparatus is disclosed. The medical apparatus comprises a base, a support assembly and a patient support. The support assembly includes a first support rotatably mounted to the base, a second support movably mounted to the first support to move along a first horizontal direction, a third support, a height adjustment mechanism disposed between the second support and the third support such that the height of the third support with respect to the second support is adjustable, and a fourth support movably mounted to the third support to move along a second horizontal direction perpendicular to the first horizontal direction. The patient support is movably mounted to the fourth support to move along the first horizontal direction. | 1. A support apparatus, comprising: a base;a support assembly, comprising: a first support rotatably mounted to the base;a second support movably mounted to the first support to move along a first horizontal direction;a third support,a height adjustment mechanism disposed between the second support and the third support such that the height of the third support with respect to the second support is adjustable; anda fourth support movably mounted to the third support to move along a second horizontal direction perpendicular to the first horizontal direction; anda patient support, movably mounted to the fourth support to move along the first horizontal direction. 2. The support apparatus according to claim 1, wherein the base comprises an annular track along which the first support traverses to rotate around the base. 3. The support apparatus according to claim 1, wherein, in the first horizontal direction, the second support is configured such that a movable length of the second support with respect to the first support is less than a movable length of the patient support with respect to the fourth support. 4. The support apparatus according to claim 1, wherein the first support is rotatable around the base to an angle of at least 180 degrees. 5. The support apparatus according to claim 1, wherein the support apparatus is a part of a radiation therapy medical apparatus, and the radiation therapy medical apparatus further comprises: a gantry;a radiation therapy assembly fixed to a first side of the gantry, andan imaging assembly fixed to a second side of the gantry, the radiation therapy assembly disposed between the imaging assembly and the patient support,wherein a distance to move the patient support with respect to the base from a first position for a patient to be imaged by the imaging assembly to a second position for the patient to be radiated by the radiation therapy assembly is between 1900 and 4600 mm. 6. A support apparatus, comprising: a base;a support assembly rotatably supported on the base; anda patient support mounted on the support assembly and movable along a first horizontal direction,wherein the support assembly is configured to be movable along the first horizontal direction, along a second horizontal direction, and in a vertical direction, the first horizontal direction and the second horizontal direction form a horizontal plane, and the first horizontal direction is perpendicular to the second horizontal direction. 7. A radiation therapy medical apparatus comprising: a gantry;a radiation therapy assembly fixed to a first side of the gantry;an imaging assembly fixed to the other side of the gantry; anda support apparatus, comprising: a base;a support assembly rotatably supported on the base; anda patient support mounted on the support assembly and movable along a first horizontal direction,wherein the support assembly is configured to be movable along the first horizontal direction, along a second horizontal direction, a... | SHANGHAI UNITED IMAGING HEALTHCARE CO., LTD. | A61B005/05 A61B006/04 A61B006/03 A61G013/04 A61G013/06 A61G013/08 A61N005/10 A61B005/00 A61B006/00 A61G013/02 A61B005/055
US10005677 | B2 | 2018-06-26 | Microparticles and a system and method for the synthesis of microparticles | 2013-05-31 | There is provided a method of producing microparticles using an emulsion based synthesis route including: Providing a first fluid phase and a second fluid phase, wherein the first fluid phase is a continuous phase and the second fluid phase is a dispersed phase comprising a dispersed material, wherein the continuous phase is immiscible with the dispersed phase; Mixing the first continuous phase and the second dispersed phase in the presence of a surfactant in a shear device to form an emulsion of droplets of controllable size and having a narrow drop size distribution; Drying the emulsion to form microparticles of controllable size and having narrow size distribution, and wherein the microparticles may comprise spherical, crumpled, dimpled, porous or hollow microparticles morphology. Also provided is a system including shear device and drying arrangement. Also provided are micro particles of controllable size and morphology formed by the method. | 1. A method of producing microparticles using an emulsion based synthesis route, the method comprising: (i) providing a first fluid phase and a second fluid phase, wherein the first fluid phase is a continuous phase and the second fluid phase is a dispersed phase comprising a dispersed material, wherein the continuous phase is immiscible with the dispersed phase;(ii) providing a shear device having a first inlet for the first continuous phase and a separate second inlet for the second dispersed phase, the shear device having a rotor configured to revolve inside a stationary stator and an annular gap between the rotor and stator in which emulsification occurs;(iii) mixing the first continuous phase and the second dispersed phase in the presence of a surfactant in the shear device to form an emulsion of droplets of controllable size and uniformity of droplet size distribution, wherein the mixing step comprises an emulsifying step where the second dispersed phase is emulsified into the first continuous fluid phase in the shear device;(iv) controlling a volume fraction of the second dispersed phase during the mixing step by controlling the flow rate of the first continuous phase at the first inlet and the second dispersed phase at the second inlet; and(v) drying the emulsion to form microparticles of controllable size and uniformity of particle size distribution, and wherein the microparticles may comprise spherical, crumpled, dimpled, porous or hollow microparticles morphology. 2. The method of claim 1 wherein the droplets are of less than 50 micron diameter and the microparticles formed are of less than 15 micron diameter. 3. The method of claim 1, wherein the microparticles formed have a size distribution having a % CV diameter of the order of 25% CV or less. 4. The method of claim 1 further comprising controlling microparticle morphology to provide the microparticles of spherical, crumpled, dimpled, porous or hollow morphology. 5. The method of claim 1, wherein droplet size is less than 20 microns. 6. The method of claim 1, wherein microparticle size is in the range of 200 nm-1 micron. 7. The method of claim 1 wherein the dispersed material comprises nanoparticles. 8. The method of claim 1 wherein the dispersed material comprises superparamagnetic nanoparticles. 9. The method of claim 7 wherein the nanoparticles are metal oxide nanoparticles. 10. The method of claim 8 further comprising controlling magnetization of the microparticles. 11. The method of claim 10 wherein the magnetization of the microparticles is controlled by controlling the concentration of iron oxide Fe2O3 and/or Fe3O4 nanoparticles in the dispersed phase in the range of 0.1-200 mg/mL. 12. The method of claim 10 wherein the magnetization of the microparticles is controllable substantially in the range of 20-110 emU/g. 13. The method of claim 1 further comprising controlling the shear device to control droplet size and uniformity of size distribution and controlling s... | University College Dublin, National University of Ireland, Dublin | A61K009/51 C01G049/02 A61K009/50 B01J013/04 B01J013/12 H01F001/00 B01F003/08 B01F003/22 B01F007/00 B01F015/02 A61B005/055 B01F015/06
US10007480 | B2 | 2018-06-26 | Multi-parametric analysis of snore sounds for the community screening of sleep apnea with non-Gaussianity index | 2014-10-20 | A parameter quantifying deviation from Gaussianity distribution of a patient's sounds, in the form of a non-Gaussianity distribution index, may be used to assist in diagnosis of sleep dysfunction such as OSAHS. A method for diagnosing a sleeping disorder of a subject includes processing a digitized audio signal from the subject with at least one electronic processor. The processing includes estimating a parameter quantifying deviation from Gaussianity distribution of the audio signal. in the form of a non-Gaussianity Index (NGI). The NGI value is then applied to a diagnostic model. The presence of a sleeping disorder is then indicated based on the output of the diagnostic model. | 1. A method for diagnosing a sleeping disorder of a subject including: processing a digitized audio signal from the subject with at least one electronic processor, said processing including:estimating values for one or more parameters of said audio signal;applying the values to a predetermined diagnostic model; andindicating the presence of a sleeping disorder based on the output of said model;wherein the one or more parameters includes a non-Gaussianity index quantifying deviation from Gaussianity distribution of said audio signal, and wherein the method further includes:dividing the digitized audio signal into a number of segments;calculating non-Gaussianity scores for each of the segments; andcomputing the non-Gaussianity index based on said scores. 2. A method according to claim 1, wherein the calculating of the non-Gaussianity scores includes calculating a normal probability of each said segment of the digitized audio signal. 3. A method according to claim 1, further comprising comparing the non-Gaussianity scores to a predetermined threshold value. 4. A method according to claim 3, wherein the computing of the non-Gaussianity index based on said scores includes taking into account the comparison of the scores to the predetermined threshold value. 5. A method according to claim 1, wherein the one or more parameters further include one or more of: pitch parameters, higher order spectrum parameters, cepstral coefficients and slice parameters. 6. A method according to claim 5, wherein the cepstral coefficients are mel-frequency cepstral coefficients. 7. A method according to claim 5, wherein the slice parameters are diagonal slice parameters. 8. A method according to claim 5, wherein the higher order spectrum parameters are bispectrum parameters. 9. A method according to claim 1, wherein the processing of the digitized audio signal from the subject includes dividing the digitized signal into a plurality of segments. 10. A method according to claim 9, including identifying said segments indicating voiced snoring prior to the step of estimating values for the one or more parameters. 11. An apparatus for diagnosing a sleeping disorder of a subject, including: at least one digital signal input interface configured to receive a digitized audio signal of the subject;at least one electronic processor in communication with the digital signal input interface;a user display viewable by an operator of the apparatus; andat least one electronic memory in communication with the electronic processor, said electronic memory containing tangible instructions executable by the said electronic processor, said instructions configured at least: to detect snore segments of the digitized audio signal;to estimate values for a plurality of parameters of the snore segments, said parameters including a parameter quantifying deviation from Gaussianity distribution of said signal;to apply the values to a predetermined diagnostic model; andto indicate the presence ... | THE UNIVERSITY OF QUEENSLAND | G06F017/00 G06F003/16 A61B007/00 G10L025/90 G06N007/00 A61B005/00
US09986936 | B2 | 2018-06-05 | Coil system and method for obtaining volumetric physiological measurements | 2012-12-07 | A coil device is provided having a member adapted to extend around and conform to an outer surface of a subject and a conductor adapted to extend only once around a first portion of the subject. The coil device can be positioned about the subject in order to measure a volume of the subject. When placed about the subject in the presence of a relatively homogeneous magnetic field, the conductor can generate a signal indicative of a volume of the first portion of the subject. The coil device may also include two or more conductors separately generating signals indicating volumes of two or more corresponding portions of the subject. In some cases the coil device includes associated authorization data that can limit use of the coil device. Systems and methods incorporating the coil device are also provided. | 1. A system for measuring volume, the system comprising: an electromagnet configured to produce a magnetic field;a single winding of a conductor configured to cover a portion of a subject for which a volumetric measurement is desired, the conductor, having a plurality of angled segments, configured to wrap around the subject only once in a first direction and extending non-linearly along a width generally perpendicular to the first direction, wherein upon placement of the conductor in the magnetic field the conductor is configured to produce a signal representing an average cross-sectional area, averaged over the width of the conductor, of the portion of the subject, wherein the plurality of angled segments have at least one of varying lengths and varying angles such that the width of the conductor varies along a length of the conductor; anda control system configured to determine a volume of the portion of the subject based on the signal produced by the conductor, wherein a strength of a correlation between the signal and the volume of the portion of the subject depends on a number of and configuration of the angled segments, wherein the signal is proportional to the volume of the portion by a proportionality constant determined based on the width of the conductor corresponding to a distance between a first edge of the conductor and a second edge of the conductor. 2. The system of claim 1, wherein the magnetic field is a time-varying magnetic field. 3. The system of claim 2, wherein the magnetic field has a coefficient of variation of less than five percent throughout a spatial volume that encompasses the conductor when the conductor is placed in the magnetic field. 4. The system of claim 1, wherein the electromagnet is configured to be positioned entirely above the conductor when the conductor is placed in the magnetic field. 5. The system of claim 1, wherein the electromagnet is generally planar. 6. The system of claim 1, wherein the conductor is configured to produce a voltage signal upon placement of the conductor in the magnetic field. 7. The system of claim 1, wherein the conductor is electrically coupled to an electrical lead and wherein the electrical lead is electrically coupled to the control system. 8. The system of claim 1, wherein the conductor comprises triangularly-shaped segments forming a zigzag pattern extending in the first direction, and wherein the width of the conductor is delineated by a top and a bottom of the triangularly-shaped segments. 9. The system of claim 1, wherein the control system is configured to determine the volume by multiplying the signal produced by the conductor by a multiplier. 10. The system of claim 9, wherein the multiplier corresponds to the width of the conductor. 11. The system of claim 9, wherein the multiplier is determined without the use of a spirometer. 12. The system of claim 9, further comprising electronic memory configured to store the multiplier for use by the control system t... | VOLUSENSE AS | A61B005/103 A61B005/117 A61B005/091 A61B005/107 A61B005/00 A61B005/11 A61B005/08 A61B005/113 A61B090/98 A61B090/00
US09983278 | B2 | 2018-05-29 | Magnetic resonance imaging apparatus | 2013-05-17 | According to one embodiment, an MRI apparatus includes a data acquisition system and a control system. The data acquisition system acquires MR signals from a subject. The control system acquires the MR signals by controlling the data acquisition system to generate image data. The data acquisition system has a WB coil, an RF coil and a breaker circuit. The WB coil applies the RF magnetic field to the imaging area. The RF coil applies the RF magnetic field to the imaging area when an RF pulse has been applied from the control system through a connector. The RF coil is set inside the WB coil. The breaker circuit electrically breaks a part of a circuit constituting the RF coil when the connector of the RF coil has been disconnected to the control system. | 1. A magnetic resonance imaging apparatus comprising: a data acquisition system configured to acquire magnetic resonance signals from a subject by applying a static magnetic field, a gradient magnetic field and a radio frequency magnetic field to an imaging area in which the subject is set; anda control system configured to acquire the magnetic resonance signals by controlling said data acquisition system to generate image data based on the acquired magnetic resonance signals;wherein said data acquisition system has:a whole body coil configured to apply the radio frequency magnetic field to the imaging area;a radio frequency coil configured to apply the radio frequency magnetic field to the imaging area when a radio frequency pulse has been applied from said control system through a connector, said radio frequency coil being set inside said whole body coil; anda breaker circuit configured to electrically break a part of a circuit constituting said radio frequency coil when the connector of said radio frequency coil has been disconnected to said control system;wherein said breaker circuit has:a coaxial cable having a central conductor and an external conductor, said coaxial cable having one end connected with a part of said radio frequency coil while another end is connected to the connector of said radio frequency coil, the part being a broken circuit target; anda short circuit configured to be connected with the other end of said coaxial cable through the connector to electrically connect the central conductor of said coaxial cable with its external conductor when the connector of said radio frequency coil has been connected to said control system. 2. A magnetic resonance imaging apparatus of claim 1, wherein said breaker circuit is configured to electrically break at least one of a condenser element and a conductor from said radio frequency coil. 3. A magnetic resonance imaging apparatus of claim 1, wherein said radio frequency coil has:a coil element configured to transmit the radio frequency magnetic field when the radio frequency pulse has been applied from said control system through the connector, while to receive the magnetic resonance signals to output the magnetic resonance signals to said control system through the connector; anda switching circuit configured to switch the radio frequency pulse and the magnetic resonance signals;wherein said breaker circuit is configured to electrically break a circuit between said coil element and said switching circuit when the connector of said radio frequency coil has been disconnected from said control system. 4. A magnetic resonance imaging apparatus of claim 1, wherein said breaker circuit has:coaxial cables having ends respectively connected with elements of the circuit constituting said radio frequency coil while each of other ends of the coaxial cables are connected with the connector of said radio frequency coil, the elements corresponding broken circuit targets; anda short circuit config... | TOSHIBA MEDICAL SYSTEMS CORPORATION | G01R033/34 G01R033/36 A61B005/055
US10004454 | B2 | 2018-06-26 | Breath pacing device and method for packing the respiratory activity of a subject | 2011-11-16 | The present invention is related to a breath pacing device (10) for pacing the respiratory activity of a subject, comprising an output unit (12) for outputting a sequence of output signals, a control unit (16) provided to control the output unit, and an input unit (14) connected to or integrated into the output unit for generating an input signal related to a respiration characteristic of a subject. The control unit is provided to control the length of the sequence at least based on characteristics of the input signal. The invention is further related to a corresponding method for pacing the respiratory activity of a subject. | 1. A breath pacing device for pacing a respiratory activity of a subject, the breath pacing device comprising: an output unit having a continuous surface without holes or apertures when assembled, the output unit configured to: output a tactile sequence, the sequence having a length comprising a plurality of phases;an input unit, included within the continuous surface of the output unit, configured to: generate an input signal related to a measured respiration characteristic of a subject; anda control unit configured to: receive the input signal;initiate a start signal based on one of: a determination of a respiration rate pattern associated with the input signal and a user input,output the tactile sequence in response to the start signal; andcontrol the outputted tactile sequence wherein a rate of the outputted tactile sequence is gradually reduced to a predetermined value related to the determined pattern associated with the input signal and an amplitude of the outputted tactile sequence is gradually reduced from a predetermined time after the rate of the outputted tactile sequence achieves the predetermined value, said gradual reduction of amplitude preventing said outputted tactile sequence from being perceivable by the subject. 2. The breath pacing device according to claim 1, wherein the input unit is arranged at the continuous surface of the output unit. 3. The breath pacing device according to claim 1, wherein the input unit is configured to: receive at least one of: said characteristic of the subject, said characteristic being provided by one of: a sensor configured to sense the characteristic of the subject; anda user interface configured to receive said user input. 4. The breath pacing device according to claim 3, wherein said sensor is at least one of: a body motion sensor, a radar sensor, an accelerometer, a camera, a pressure sensor, a photoplethysmographic (PPG) sensor, an airflow sensor, and a weight sensor. 5. The breath pacing device according to claim 4, wherein said pressure sensor comprises a pressure sensitive foil. 6. The breath pacing device according to claim 4, wherein said airflow sensor comprises one of: a temperature sensing element and a microphone. 7. The breath pacing device according to claim 3, wherein the user interface is at least one of: a mouse wheel, a keyboard, at least one button, a touch screen, a touch pad, a squeeze sensor, a pressure switch and a microphone. 8. The breath pacing device according to claim 3, wherein the user interface is configured to: perform one of: receive the user input to determine the characteristic of a subject, receive the user input to start or stop the outputted tactile sequence and output status information of the breath pacing device. 9. The breath pacing device according to claim 1, wherein the input unit is configured to: generate the input signal related to at least one of: a respiration frequency, a respiration amplitude, an age and an identification of the subje... | KONINKLIJKE PHILIPS N.V. | A61B005/08 A61B005/00
US09999354 | B2 | 2018-06-19 | Biological tissue inspection method and system | 2012-01-19 | A method and system for inspecting biological tissue that has no applied coatings or treatments to improve reflectivity comprises an optical detection system with an exposed surface for inspection by an optical detection system; and a laser for exciting an ultrasonic wave within the tissue, which wave propagates within the tissue at least near the surface. The optical detection system includes: a laser to emit a pulsed detection laser beam onto the surface at a detection spot, the pulsed laser beam having a wavelength at which there is large scattering and little absorption by the tissue, and a pulse duration is chosen to correspond with ultrasonic propagation times associated with a range of depths of the scan, whereby the fluence of the detection laser is not applied unless ultrasonic information regarding a given depth is being obtained; and large étendue collection optics for collecting reflected and backscattered light from the detection spot; and a demodulator to extract information from the ultrasonic wave from the collected light. | 1. A method for inspecting biological tissue, said tissue having a maximum permissible exposure (MPE) to a laser, the method comprising: providing biological tissue to be inspected, the biological tissue having an exposed surface;providing an optical detection system positioned with respect to the biological tissue such that said exposed surface is presented to the optical detection system;exciting an ultrasonic wave to propagate within the tissue at least near the surface;emitting a pulsed detection laser beam with said optical detection system onto the surface at a detection spot, the pulsed laser beam having a wavelength at which there is little absorption by the tissue, and a pulse duration chosen with respect to the excitation, to correspond with ultrasonic propagation times associated with a range of distances from the surface, whereby the detection laser is only applied when measuring ultrasonic displacement consistent with sampling the desired range, said emitting being performed below said tissue MPE;collecting reflected and backscattered light with said optical detection system from the detection spot with large etendue optics; anddemodulating light with said optical detection system collected from the detection spot, to extract information from the ultrasonic wave detected at the detection spot;wherein said emitting and said collecting are performed without contacting said biological tissue exposed surface with said optical detection system. 2. The method of inspecting according to claim 1 wherein providing the tissue comprises providing in situ tissue. 3. The method of inspecting according to claim 1 wherein exciting the ultrasonic wave is performed without contacting the surface. 4. The method of inspecting according to claim 1 wherein emitting the pulsed detection laser beam comprises selecting the pulse duration with a time delay from the generation pulse to correspond with a subsurface depth range. 5. The method of inspecting according to claim 1 wherein exciting the ultrasonic wave comprises emitting light from a pulsed generation laser extending over a large area of the surface in comparison with a size of the detection spot. 6. The method of inspecting according to claim 1 wherein exciting the ultrasonic wave comprises emitting light from a pulsed generation laser having a wavelength that provides distributed absorption near the surface, providing thermoelastic ultrasonic generation without substantial ablation. 7. The method of inspecting according to claim 1 wherein exciting the ultrasonic wave comprises emitting light from a pulsed generation laser at a wavelength that penetrates into the tissue and generates ultrasonic waves at optical absorbers within the tissue. 8. The method of inspecting according to claim 7 wherein exciting the ultrasonic wave comprises emitting light from a pulsed generation laser at a plurality of different wavelengths to obtain spectroscopic or polychromatic information about the optical abso... | National Research Council of Canada | A61B005/00 G01N021/17 G01N029/24
US09983181 | B2 | 2018-05-29 | Personalized capnography | 2014-05-01 | Control logic, device and method including same configured to receive a measured carbon dioxide (CO2) related parameter of a patient, to obtain a patient specific baseline for said CO2 related parameter, the patient specific baseline determined based on a characteristic of the patient; to compute a deviation of the measured CO2 related parameter from the patient specific baseline; and to trigger an alarm when the deviation crosses a predetermined threshold value. | 1. A patient monitor system comprising control logic configured to: receive a first measured carbon dioxide (CO2) related parameter of a patient measured by a CO2 sensor of a capnography;determine a first patient baseline for the first measured CO2 related parameter, wherein the first patient baseline is a first personalized baseline that is specific to the patient and is determined based on a characteristic of the patient;determine a first deviation of the first measured CO2 related parameter based on a relationship between the first measured CO2 related parameter and the first patient baseline;receive a second measured CO2 related parameter of the patient measured by the CO2 sensor of the capnography positioned on the patient;determine a second patient baseline for the second measured CO2 related parameter, wherein the second patient baseline is a second personalized baseline that is specific to the patient and is determined based on a health condition of the patient;determine a second deviation of the second measured CO2 related parameter based on a relationship between the second measured CO2 related parameter and the second patient baseline;determine a respiratory condition of the patient based on the first and second deviations;trigger an alert associated with an abnormal measured CO2 related parameter in response to the first deviation crossing a first predetermined threshold value;trigger an alarm associated with the respiratory condition of the patient in response to the second deviation crossing a second predetermined threshold value; andmonitor the respiratory condition of the patient based at least in part on the triggered alert and the triggered alarm. 2. The patient monitor system of claim 1, wherein the first measured CO2 related parameter comprises: end tidal CO2 (EtCO2), respiration rate, waveform shape, waveform scale or any combination thereof. 3. The patient monitor system of claim 1, wherein the patient characteristic comprises age, sex, weight, fitness, background disease or any combination thereof. 4. The patient monitor system of claim 1, wherein the background disease comprises asthma, chronic obstructive pulmonary disease (COPD), broncho-pulmonary dysplasia (BPD) or any combination thereof. 5. The patient monitor system of claim 1, wherein the alert and the alarm are different audible signals. 6. The patient monitor system of claim 1, wherein the computer logic is configured to output a treatment recommendation based on the first measured CO2 related parameter, the second measured CO2 related parameter, the first patient baseline, the second patient baseline, or a combination thereof. 7. The patient monitor system of claim 1, comprising a display, and wherein the computer logic is configured to display the first measured CO2 related parameter, the second measured CO2 related parameter, the first deviation, the second deviation, or a combination thereof on the display. | ORIDION MEDICAL 1987 LTD. | G01N033/00 A61B005/08 G01N033/497 A61B005/00 A61B005/083
US09968277 | B2 | 2018-05-15 | Magnetic resonance guidance of a shaft to a target zone | 2012-04-04 | A medical apparatus (1100) comprising a magnetic resonance imaging system and an interventional device (300) comprising a shaft (302, 1014, 1120). The medical apparatus further comprises a toroidal magnetic resonance fiducial marker (306, 600, 800, 900, 1000, 1122) attached to the shaft. The shaft passes through a center point (610, 810, 908, 1006) of the fiducial marker. The medical apparatus further comprises machine executable instructions (1150, 1152, 1154, 1156, 1158) for execution by a processor. The instructions cause the processor to acquire (100, 200) magnetic resonance data, to reconstruct (102, 202) a magnetic resonance image (1142), and to receive (104, 204) the selection of a target volume (1118, 1144, 1168). The instructions further cause the processor to repeatedly: acquire (106, 206) magnetic resonance location data (1146) from the fiducial marker and render (108, 212) a view (1148, 1162) indicating the position of the shaft relative to the target zone. | 1. A medical system comprising: a magnetic resonance imaging system for acquiring magnetic resonance data from a subject;an interventional device comprising a shaft, wherein the shaft includes a distal portion that is adapted for being inserted into the subject, and a proximal portion that remains external to the subject;a first magnetic resonance fiducial marker attached to the proximal portion of the shaft, the first magnetic resonance fiducial marker including: a toroidal magnetic resonance signal volume that provides a first signal when the toroidal magnetic resonance signal volume is exposed to magnetic resonance signals from the magnetic resonance imaging system, anda coil that is electromagnetically coupled to the toroidal magnetic resonance signal volumeand provides a second signal based on the first signal, wherein the shaft passes through a center point of the first magnetic fiducial marker;a processor; anda memory storing machine executable instructions for execution by the processor,wherein execution of the instructions cause the processor to acquire the magnetic resonance data, wherein execution of the instructions further cause the processor to reconstruct the magnetic resonance data into a magnetic resonance image, wherein execution of the instructions further cause the processor to receive a selection of a target volume within the magnetic resonance image,wherein execution of the instructions further cause the processor to repeatedly: acquire magnetic resonance location data from the second signal from the coil of the first magnetic resonance fiducial marker using the magnetic resonance imaging system, wherein the magnetic resonance location data is descriptive of a location of the toroidal magnetic resonance signal volume; andrender a view on a display device indicating a position of at least the distal portion of the shaft relative to the target volume when the distal portion is inserted into the subject, wherein the view is determined using at least the magnetic resonance location data and a location of the target volume. 2. The medical system of claim 1, wherein execution of the instructions further causes the processor to repeatedly: re-acquire the magnetic resonance data;reconstruct the magnetic resonance image using the re-acquired magnetic resonance data, wherein the view comprises the magnetic resonance image. 3. The medical system of claim 1, wherein the coil comprises a magnetic resonance receive coil surrounding the toroidal magnetic resonance signal volume. 4. The medical system of claim 1, wherein the system includes a second magnetic resonance fiducial marker that is configured to be external to the patient and is adapted for guiding the shaft through a center point of the second magnetic resonance fiducial marker, and wherein the magnetic resonance location data is further descriptive of a location of the second magnetic resonance fiducial marker. 5. The medical system of claim 4, wherein the second magnetic re... | KONINKLIJKE PHILIPS N.V. | A61B005/055 G01R033/28 A61B005/06 A61B005/00 G01R033/34
US09955918 | B2 | 2018-05-01 | Mouth guard for determining physiological conditions of a subject and systems and methods for using same | 2013-12-31 | Mouth guards having electrodes, sensors, and/or accelerometers for determining one or more physiological conditions of a subject. Processing circuitry receives the outputs of the electrodes, sensors, and/or accelerometers. Optionally, at least a portion of the processing circuitry can be positioned within a helmet that is worn by a subject. The mouth guard can optionally be tethered to the helmet. | 1. A measurement system for determining at least one physiological condition of a subject, the subject having a head, a mouth, and upper and lower teeth, the measurement system comprising: a mouth guard comprising: a U-shaped element having an outer side wall, an inner side wall, and at least one biting surface, the outer side wall, the inner side wall, and the at least one biting surface together defining at least one channel configured to receive at least one of the upper teeth and the lower teeth of the subject;a plurality of electrodes operatively associated with the U-shaped element, the plurality of electrodes being spaced from one another about the U-shaped element and configured to remain in contact with tissue of the mouth of the subject when the at least one channel of the mouth guard receives at least one of the upper teeth and the lower teeth of the subject; andprocessing circuitry in operative communication with the plurality of electrodes of the mouth guard,wherein the processing circuitry is configured to measure impedance between respective electrodes of the plurality of electrodes through tissue within the mouth of the subject, andwherein the processing circuitry is configured to determine at least a respiratory rate of the subject based upon the measured impedance between respective electrodes of the plurality of electrodes, wherein the processing circuitry is configured to: (a) record a series of time-separated measurements of impedance within the mouth of the subject;(b) calibrate and transform the series of time-separated measurements to identify a plurality of peak impedance measurements within a selected frequency range; and(c) use the identified peak impedance measurements to determine the respiratory rate of the subject. 2. The measurement system of claim 1, wherein the plurality of electrodes comprises at least three electrodes. 3. The measurement system of claim 1, wherein the mouth guard further comprises a plurality of temperature sensors in operative communication with the processing circuitry, wherein each temperature sensor of the plurality of temperature sensors is configured to produce a temperature signal indicative of the temperature within the mouth of the subject, and wherein each temperature sensor of the plurality of temperature sensors is configured to transmit its temperature signal to the processing circuitry. 4. The measurement system of claim 1, wherein the mouth guard further comprises a plurality of heart rate sensors in operative communication with the processing circuitry, wherein each heart rate sensor of the plurality of heart rate sensors is configured to produce a heart rate signal indicative of the heart rate of the subject, and wherein each heart rate sensor of the plurality of heart rate sensors is configured to transmit its heart rate signal to the processing circuitry. 5. The measurement system of claim 3, wherein the mouth guard further comprises a plurality of heart rate sensors in o... | University of Alaska Anchorage | A61B005/00 A61B005/11 A61B005/0205 A61B005/01
US09975033 | B2 | 2018-05-22 | Smart sport device | 2017-01-17 | An Internet of Thing (IoT) sport device includes a body with a processor, a camera and a wireless transceiver coupled to the processor. | 1. A board, comprising: a body;a processor coupled to a wireless transceiver;a camera in the body to detect distance from another object; andan accelerometer disposed within the body to detect acceleration of the board; anda module to compare a professional motion with a user motion for improving user motion. 2. The board of claim 1, wherein at least one sensor selected from a sensor set comprising: a pressure sensor configured to detect at least one pressure event at an external surface location; a motion sensor configured to detect at least one motion event of the board; a digit motion sensor configured to detect at least one motion event of at least one digit of the user; a temperature sensor configured to detect a temperature at an external surface location. 3. The board of claim 1, comprising an EKG sensor. 4. The board of claim 1, comprising a hand exercise regimen selected from a hand exercise regimen set comprising at least one of: a physical therapy hand exercise regimen; a physical training hand exercise regimen; or a physical performance hand exercise regimen. 5. The board of claim 1, comprising a gesture identifying component configured to identify at least one hand gesture detected by at least one sensor; the memory configured to, upon receiving an indication of a hand gesture identified by the gesture identifying component, store data corresponding to the hand gesture in the memory; and the device interface configured to, upon connecting to the device, provide at least some of the stored data corresponding to the hand gesture to the device. 6. The board of claim 1, comprising a plurality of foot receptacles, each having a sensor. 7. The board of claim 1, comprising a sensor worn by an opponent in wireless communication with the processor to communicate the force of an impact from the board. 8. The board of claim 1, wherein the body comprises a snowboarding body, a surfing board body, a ski body, wakeboarding body, windsurfing body, paddle board body, balance board body, mountain boarding body, or water ski body. 9. The board of claim 1, comprising a hidden markov model module to detect muscle movement and exercise pattern. 10. The board of claim 1, comprising an emotion detector wherein an exercise is increased, decreased, or stopped based on detected emotion. 11. A system for a board, comprising: an accelerometer disposed in the board for measuring a force of impact of hitting the board;a radio frequency transmitter disposed in the board and coupled to the accelerometer for transmitting impact measurements;a camera in the board;a radio frequency receiver for receiving the impact measurements; anda display coupled to the radio frequency receiver for displaying the measured impactsa module to compare a professional motion with a user motion for user improvement. 12. The system of claim 11, wherein at least one sensor selected from a sensor set comprising: a pressure sensor configured to detect at least one pressure event a... | - | A63B071/06 A63B071/14 B33Y010/00 G09B019/00 G06K009/00 G06F019/00 G06F003/00 A61B005/00 A61B005/11 H04W084/18 G01L005/00 G06F001/16 A63B021/072 A63B071/12 A63B071/10 A63B071/08 A63B069/36 A63B069/16 A63B069/06 A63B069/02 A63B069/00
US09968295 | B2 | 2018-05-15 | Surgical guidance and planning software for astigmatism treatment | 2014-06-23 | Software for calculating an astigmatism treatment is operable upon execution to perform the following steps: receiving an initial primary incision position; determining a power and orientation for a toric intraocular lens (IOL) to treat an astigmatism of an eye based on the initial primary incision position; determining an adjusted primary incision position based on the power and the orientation for the toric IOL to further reduce the astigmatism; and generating an output comprising the adjusted primary incision position. | 1. An apparatus, comprising: one or more processing modules operable to execute software embodied in a non-transitory computer-readable medium, the software operable when executed to perform the following steps: receiving an initial primary incision position;receiving a surgically induced astigmatism value corresponding to the initial primary incision position;determining, based on an amount of astigmatism to be corrected for an eye and the surgically induced astigmatism value corresponding to the initial primary incision position, a power and orientation for a toric intraocular lens (IOL);determining, based on an amount of post-surgical astigmatism associated with the toric IOL having the determined power and orientation and the surgically induced astigmatism value corresponding to the initial primary incision position, an adjusted primary incision position, wherein a surgically induced astigmatism value corresponding to the adjusted primary incision position reduces the amount of post-surgical astigmatism; andgenerating an output comprising the adjusted primary incision position; anda laser system communicatively coupled to the one or more processing modules, the laser system operable to: receive the output comprising the adjusted primary incision position; andin response to receiving the output, incise a cornea of a patient to create the primary incision at the adjusted primary incision position. 2. The apparatus of claim 1, wherein the software is further operable when executed to receive at least one secondary incision position, wherein the step of determining the power and the orientation of the toric IOL is also based on the at least one secondary incision position. 3. The apparatus of claim 1, wherein: the software is further operable when executed to determine a position for at least one limbal relaxing incision based on the power and the orientation for the toric IOL and generate an output comprising the position for the at least one limbal relaxing incision; andthe laser system is further operable to: receive the output comprising the position for the at least one limbal relaxing incision; andincise the cornea of the patient to create the at least one limbal relaxing incision. 4. The apparatus of claim 1, wherein the amount of astigmatism to be corrected for the eye is determined based on patient biometric data retrieved from a memory. 5. The apparatus of claim 4, wherein: the apparatus further comprises a biometer operable to generate the patient biometric data; andthe patient biometric data is imported into the memory from the biometer via an interface. | Novartis AG | A61B018/20 A61B005/00 A61B003/10 A61F009/007 A61F002/16 G06F019/00
US09962505 | B2 | 2018-05-08 | Nebulizer | 2015-06-04 | A nebulizer comprises a head detachably coupled to a body. The head comprises a nebulizer, an air channel and a flow sensor. A nebulized liquid is released in an air channel that ends in a mouth piece through which a user inhales and exhales. The inhaling and exhaling causes a flow in the air channel which is detected with the flow sensor. The nebulizer is controlled by a controller included in the body. | 1. A nebulizer assembly comprising: a head comprising: a medication chamber configured to hold a liquid;a vibration source configured to nebulize the liquid, the vibration source comprising a mesh;an air channel in which the nebulized liquid is released, the air channel being arranged to guide a flow caused by an inhaled and exhaled breath of a user, wherein the flow is guided along the mesh, and wherein the air channel has a first side and a second side opposite the first side, wherein the air channel ends at the first side in a mouthpiece configured to deliver the nebulized liquid to the user, and wherein the second side is in communication with ambient air; anda sensor configured to generate output signals that convey information related to the flow; anda body detachably coupled to the head, the body comprising a controller configured to control the vibration source, the controller including driving circuitry for controlling the vibration source, wherein, the sensor is a thermal flow sensor comprising an electrically driven thermal element configured to sense flow in the air channel. 2. The nebulizer assembly according to claim 1, wherein the controller is configured to energize the vibration source based on a signal received from the sensor. 3. The nebulizer assembly according to claim 2, wherein the signal corresponds to a direction of the flow in the air channel. 4. The nebulizer assembly according to claim 1, further comprising: a pressure sensor arranged to sense the flow based on a pressure measurement. 5. The nebulizer assembly according to claim 4, wherein the thermal flow sensor comprises an electrically driven thermal element disposed on a front side of the thermal flow sensor device, the front side facing the interior of the air channel. 6. The nebulizer assembly according to claim 1, wherein the thermal flow sensor comprises an integrated circuit die that includes an electrically driven thermal element disposed on the front side and one or more bondpads at a backside of the thermal flow sensor opposite the front side, the one or more bondpads being electrically coupled to the thermal element. 7. The nebulizer assembly according to claim 1, wherein the thermal element comprises a heating element and at least two temperature sensing elements. 8. The nebulizer assembly according to claim 1, wherein the air channel comprises a wall having a recess defined therein in which the thermal flow sensor is mounted with the electrically driven thermal element facing the air channel. 9. The nebulizer assembly according to claim 1, wherein the mesh is detachably coupled to the medication chamber. 10. The nebulizer assembly according to claim 1, wherein the medication chamber is formed such that the mesh is separated from the vibration source by a gap, the vibration source being configured to vibrate at a frequency f, the mesh being separated from the vibration source by the gap forming a distance between the mesh and the vibration source... | KONINKLIJKE PHILIPS N.V. | A61M015/00 A61M016/18 A61M016/10 A61M016/00 A61M011/00 A61B005/11 A61B005/00 G01P005/10 G01P005/12 G01P013/00 G08B021/04 A61M011/04 A61M005/168
US09980705 | B2 | 2018-05-29 | Tissue biopsy device with selectively rotatably linked thumbwheel and tissue sample holder | 2016-09-16 | A biopsy system comprising a probe and a holster. The probe comprises a rotatable needle portion a rotatable thumbwheel coupled with the needle portion and a rotatable tissue sample manifold. The holster is removably coupled to the probe. The holster comprises a selective engagement mechanism configured to selectively link rotation of the thumbwheel with rotation of the tissue sample manifold. A method of collecting tissue samples using a biopsy system unlinking rotation of the thumbwheel with rotation of the tissue sample manifold by actuating the selective engagement mechanism; and obtaining a tissue sample after the unlinking. | 1. A biopsy system comprising: (a) a probe assembly, wherein the probe assembly comprises a probe body, a needle, and a thumbwheel, wherein the needle is rotatable about a longitudinal axis;(b) a holster, wherein the holster is selectably attachable to the probe body, wherein the holster is configured to communicate with the thumbwheel when coupled to the probe body;(c) a tissue sample holder, wherein the tissue sample holder comprises a rotatable member comprising a plurality of chambers; and(d) a linking mechanism, wherein the linking mechanism is configured to communicate rotation of the thumbwheel to rotation of the rotatable member of the tissue sample holder, wherein the linking mechanism comprises a selective engagement mechanism, wherein the selective engagement mechanism is configured to selectably transition the linking mechanism between a first configuration and a second configuration, wherein the linking mechanism is configured to associate rotation of the thumbwheel with rotation of the rotatable member of the tissue sample holder when in the first configuration, wherein the linking mechanism is configured to disassociate rotation of the thumbwheel with rotation of the rotatable member of the tissue sample holder when in the second configuration. 2. The biopsy system of claim 1, wherein the thumbwheel comprises a plurality of teeth. 3. The biopsy system of claim 1, wherein the holster comprises a recess, wherein the recess is configured to align with the thumbwheel. 4. The biopsy system of claim 3, wherein the holster further comprises a first gear extending at least partially into the recess, wherein the first gear is configured to communicate rotation between the linking mechanism and the thumbwheel. 5. The biopsy system of claim 4, wherein the selective engagement mechanism includes a movable gear in communication with a shaft extending proximally from the first gear. 6. The biopsy system of claim 5, wherein the movable gear of the selective engagement mechanism is movable to transition the linking mechanism between the first configuration and the second configuration. 7. The biopsy system of claim 6, wherein the selective engagement mechanism further includes a button assembly, wherein a portion of the button assembly is in communication with the movable gear. 8. The biopsy system of claim 7, wherein the button assembly includes a push button and a rod. 9. The biopsy system of claim 8, wherein the rod of the button assembly is in communication with the movable gear, wherein the push button is configured to drive the rod to move the movable gear and thereby transition the linking mechanism between the first configuration and the second configuration. 10. The biopsy system of claim 1, wherein the thumbwheel is positioned for operation of the biopsy system with a single hand. 11. The biopsy system of claim 1, wherein the selective engagement mechanism comprises a bracket, a first gear, a first rotatable shaft, and a second... | Devicor Medical Products, Inc. | A61B005/00 A61B010/02 A61B010/00
US10004406 | B2 | 2018-06-26 | Portable monitoring devices for processing applications and processing analysis of physiological conditions of a user associated with the portable monitoring device | 2016-02-05 | An activity monitoring device, methods and computer readable media are provided. The activity monitoring device includes a housing configured for attachment to a body part of a user and a display screen attached to the housing. Further included is a first sensor disposed in the housing for capturing motion of the activity monitoring device when attached to the body part of the user and a second sensor disposed in the housing for sampling a heart rate of the user. Memory is disposed in the housing for storing the motion captured by the first sensor and the heart rate sampled by the second sensor. A processor is disposed in the housing and is configured to determine a physical state of the user during a period of time. For motion that is below a threshold the processor identifies the physical state to be a sedentary state and for motion that is at or above the threshold the processor identifies the physical state to be an active state. The processor is configured to reduce a rate at which to sample the heart rate of the user when the physical state of the user is identified to be the sedentary state during the period of time. The processor is configured to increase the rate at which the sampling of the heart rate of the user is processed when the physical state of the user is identified to be the active state during the period of time. | 1. An activity monitoring device, comprising, a housing configured for attachment to a body part of a user;a display screen attached to the housing;a first sensor disposed in the housing for generating motion data based on motion of the activity monitoring device when attached to the body part of the user;a second sensor disposed in the housing for generating heart rate data based on sampling a heart rate of the user;memory disposed in the housing for storing the motion data generated by the first sensor and the heart rate data generated by the second sensor; anda processor disposed in the housing and configured to: determine that the motion data generated during a period of time indicates that the user is in an active state associated with an amount of user motion exceeding a threshold;in response to the determination that the motion data indicates that the user is in the active state, cause the second sensor to generate the heart rate data based on sampling the heart rate of the user at a first sampling rate sufficient to reduce motion artifact caused by the user motion in the heart rate data;while the motion data indicates that the user is in the active state, continue to cause the second sensor to generate the heart rate data based on sampling the heart rate of the user at the first sampling rate;while the heart rate data is being generated based on sampling the heart rate of the user at the first sampling rate, determine that the motion data indicates that the user is in an inactive state associated with an amount of user motion not exceeding the threshold;in response to the determination that the motion data indicates that the user is in the inactive state, cause the second sensor to generate the heart rate data based on sampling the heart rate of the user at a second sampling rate that is lower than the first sampling rate; andwhile the motion data indicates that the user is in the inactive state, continue to cause the second sensor to generate the heart rate data based on sampling the heart rate of the user at the second sampling rate. 2. The activity monitoring device of claim 1, wherein the second sensor is a photoplethysmography (PPG) sensor configured to capture light reflected from skin of the body part, the captured light used to sample the heart rate of the user. 3. The activity monitoring device of claim 1, wherein the processor is further configured to cause the activity monitoring device to enter a reduced power consumption state, in response to the determination that the motion data indicates that the user is in the inactive state. 4. The activity monitoring device of claim 1, wherein the processor is further configured to cause the activity monitoring device to enter a higher power consumption state, in response to the determination that the motion data indicates that the user is in the active state. 5. The activity monitoring device of claim 1, wherein the processor is further configured to control an amount of data proce... | Fitbit, Inc. | A61B005/0205 A61B005/00 A61B005/024 A61B005/11
US09999385 | B2 | 2018-06-19 | Remote delivery and monitoring of health care | 2015-09-25 | Various embodiments for providing remote delivery and monitoring of health care are provided. In one embodiment, a portable apparatus is provided for dermatological monitoring, comprising a housing and an imaging device integrated into the housing. The imaging device obtains a digital, high-resolution, dermatological image of a patient and a processor device integrated into the housing applies an anti-motion algorithm to the dermatological image to enhance image quality. A wireless communications interface is additionally integrated into the housing and coupled to the processor device, to upload the dermatological image to a remote server to be viewed by a medical professional. | 1. A small portable camera apparatus for dermatological monitoring, comprising: a housing used in-home by a patient, the housing having three mechanical buttons including a physical power button, a physical photo capturing button, and a physical upload button;an imaging device integrated into the housing, wherein the imaging device obtains a digital, high-resolution, dermatological image of the patient, the dermatological image comprising a macro image;a processor device integrated into the housing and in communication with the imaging device, wherein the processor device applies certain software to the dermatological image to enhance image quality; anda wireless communications interface integrated into the housing and coupled to the processor device, wherein the wireless communications interface is pre-programmed at an office of a medical professional to, subsequent to obtaining the dermatological image by depressing the photo capturing button and immediately thereafter upon depressing the upload button on the housing, automatically and with no further input from the patient, upload the dermatological image of the patient in-home from the camera apparatus to a remote server residing at the office of the medical professional to be viewed by the medical professional, wherein upon successful upload of the dermatological image to the remote server, the dermatological image is automatically deleted from a memory device of the camera apparatus. 2. The portable apparatus of claim 1, wherein the memory device is integrated into the housing and in communication with the processor device, the memory device configured for storing the dermatological image. 3. The portable apparatus of claim 1, further including a power system integrated into the housing and in communication with the processor device, wherein the power system provides electrical power to at least one of the imaging device, the processor device, and the wireless communications interface, wherein the power system includes a battery device, the battery device accessible through the housing, and further wherein the battery device includes an indicator light for indicating a battery status. 4. The portable apparatus of claim 1, further including an indicator light activated upon a successful capture of the dermatological image. 5. The portable apparatus of claim 1, further including an indicator light activated upon a successful upload of the dermatological image to the remote server. 6. The portable apparatus of claim 1, further including a lighting device coupled to the imaging device, wherein the lighting device is configured for obtaining the dermatological image. 7. The portable apparatus of claim 1, wherein the wireless communications interface is compatible with an Institute of Electrical and Electronics Engineers (IEEE) communications protocol. | INTERNATIONAL BUSINESS MACHINES CORPORATION | A61B005/00 G06F019/00 A61B010/00 A61B090/00
US09999405 | B2 | 2018-06-19 | Method and system for enhanced visualization of a curved structure by automatically displaying a rendered view of a curved image slice | 2016-02-16 | A processor identifies a curved structure in three-dimensional medical image data. The processor selects a plane in the three-dimensional medical image data based at least in part on the identified curved structure. The processor defines a curved image slice in the selected plane based at least in part on the identified curved structure. The curved image slice may be defined by drawing a pair of curved lines on opposite sides of the identified curved structure in the selected plane. The distance between the pair of curved lines may define a thickness of the curved image slice. The processor generates a rendered image of the defined curved image slice. The rendered image may be generally perpendicular to the selected plane. The rendered image and/or the selected plane having the pair of curved lines superimposed on opposite sides of the identified curved structure may be presented at a display system. | 1. A method comprising: identifying, by a processor, a curved structure in three-dimensional medical image data based at least in part on image detection techniques;selecting, by the processor, a plane in the three-dimensional medical image data based at least in part on the identified curved structure;automatically defining, by the processor, a curved image slice in the selected plane based at least in part on the identified curved structure and a determined slice thickness;generating, by the processor, a rendered image of the defined curved image slice having the determined slice thickness; andpresenting, at a display system, the rendered image of the defined curved image slice having the determined slice thickness. 2. The method according to claim 1, comprising acquiring, by an ultrasound device, the three-dimensional medical image data. 3. The method according to claim 1, comprising receiving, by the processor, a selection of a render image display mode to initiate the identification of the curved structure in the three-dimensional medical image data. 4. The method according to claim 1, wherein the curved image slice is defined by drawing a pair of curved lines on opposite sides of the identified curved structure in the selected plane, wherein a distance between the pair of curved lines defines the determined slice thickness of the curved image slice. 5. The method according to claim 1, comprising presenting, at a display system, the selected plane having a pair of curved lines superimposed on opposite sides of the identified curved structure, wherein the pair of curved lines defines the curved image slice having the determined slice thickness. 6. The method according to claim 5, wherein the rendered image and the selected plane are simultaneously presented at the display system, and wherein one or more of the rendered image and the selected plane are dynamically updated by the processor in response to a user input at least one of: changing a position of the pair of curved lines, andchanging render settings. 7. The method according to claim 1, wherein the curved structure is an endometrium of a uterus. 8. The method according to claim 1, wherein the selected plane is a mid-sagittal plane. 9. The method according to claim 1, wherein the rendered image is generally perpendicular to the selected plane. 10. A system comprising: a processor configured to: identify a curved structure in three-dimensional medical image data based at least in part on image detection techniques;select a plane in the three-dimensional medical image data based at least in part on the identified curved structure;automatically define a curved image slice in the selected plane based at least in part on the identified curved structure and a determined slice thickness; andgenerate a rendered image of the defined curved image slice having the determined slice thickness; anda display system configured to present the rendered image of the defined curved image slice hav... | GENERAL ELECTRIC COMPANY | G06T003/00 A61B008/08 A61B008/00 A61B005/00 G06T019/00
US10004663 | B2 | 2018-06-26 | Electrotherapy system for traditional chinese medicine | 2016-08-11 | An electrotherapy system includes a control device, a pulse generator and an electrode pad unit. The control device receives a user input associated with one of twelve meridians of a human, and outputs a control signal associated with the one of the twelve meridians. The pulse generator generates an electrical stimulation signal according to a reference frequency of a reference signal and the one of the twelve meridians with which the control signal is associated. The electrode pad unit contacts a user at a location corresponding to the one of the twelve meridians, and is coupled to the pulse generator for introducing the electrical stimulation signal from the pulse generator to the user. | 1. An electrotherapy system for traditional Chinese medicine comprising: a control device, the control device including: a user interface configured to receive a first user input associated with one of twelve meridians of a human; anda control module coupled to said user interface and configured to receive the first user input therefrom, the control module being configured to output a control signal indicating the one of the twelve meridians according to the first user input;a pulse examining device;a pulse generator coupled to said control module and configured to receive therefrom the control signal, the pulse generator being coupled to the pulse examining device, the pulse generator being configured to receive a reference signal containing information of a reference frequency from either said control module or said pulse examining device, said pulse generator being configured to generate an electrical stimulation signal based on the reference frequency, and the electrical stimulation signal having a predetermine parameter corresponding to the one of the twelve meridians which is indicated by the control signal; andan electrode pad unit configured to contact a user at a location corresponding to the one of the twelve meridians, coupled to said pulse generator and configured to introduce the electrical stimulation signal from said pulse generator to the user. 2. The electrotherapy system for traditional Chinese medicine of claim 1, wherein said pulse examining device includes a pulse sensor coupled to said pulse generator, and the pulse sensor is configured to sense arterial pulsation of the user, and to output, according to the arterial pulsation thus sensed, to said pulse generator a pulsation signal having a pulsation frequency,wherein said pulse generator is further configured to make the pulsation signal serve as the reference signal, and to acquire from the pulsation signal the pulsation frequency to serve as the reference frequency. 3. The electrotherapy system for traditional Chinese medicine of claim 2, wherein: said user interface is further configured to receive a second user input associated with one of a qi supplement mode and a qi draining mode;the control signal outputted by said control module further indicates the one of the qi supplement mode and the qi draining mode according to the second user input; andsaid pulse generator is further configured to acquire from the pulsation signal a time point of a positive peak in a cycle of the pulsation signal the pulsation phase, and to generate the electrical stimulation signal, the electrical stimulation signal forming constructive interference with the pulsation signal phase by phase superposition when the control signal indicates the qi supplement mode, and forming destructive interference with the pulsation signal phase by phase superposition when the control signal indicates the qi draining mode,wherein the qi supplement mode is a user input that indicates an increase of an oscil... | - | A61H039/02 A61H039/00 A61N001/04 A61N001/20 A61N001/36 A61B005/024 A61B005/022 G16H010/60 H04M001/725 A61B005/00 A61B005/0408
US10004461 | B2 | 2018-06-26 | Physiological signal processing system and method for filtering noise generated by the same | 2015-12-30 | A physiological signal processing method for filtering noise generated by a physiological signal processing system is performed by a physiological signal processing system having a sensing device and a filtering device in connection with the sensing device. The method comprises steps of synchronously receiving a physiological signal and a vibrational signal detected by the sensing device, performing a noise determination algorithm to acquire information in multiple time periods with noises occurring in corresponding time periods according to the vibrational signal, performing a physiological signal filtering algorithm to filter the noises in corresponding time periods of the physiological signal and compensate the filtered physiological signal, and estimating a physiological parameter according to a result of the signal compensation to generate the physiological parameter with accuracy. | 1. A physiological signal processing method for filtering noise generated by a physiological signal processing system, wherein the physiological signal processing system has a sensing device and a filtering device in connection with the sensing device, the method comprising steps of: synchronously receiving a physiological signal and a vibrational signal detected by the sensing device;performing a noise determination algorithm to acquire information over time associated with the vibrational signal with noises occurring in corresponding time periods of the vibrational signal;performing a physiological signal filtering algorithm to filter out portions with noises in the corresponding time periods of the physiological signal and compensate the filtered physiological signal; andestimating the compensated physiological signal to generate a physiological parameter according to a result of the signal compensation. 2. The method as claimed in claim 1, wherein in the step of performing the noise determination algorithm, the noises occurring in the multiple time periods are determined by calculating a mean value of a rate of change in association with the vibrational signal and a standard deviation of the rate of change in association with the vibrational signal. 3. The method as claimed in claim 1, wherein the step of receiving the physiological signal and the vibrational signal further has steps of: acquiring a Z-axis signal, a Y-axis signal and an X-axis signal;calculating a magnitude of the vibrational signal being a time function with an intensity according to the Z-axis signal, the Y-axis signal and the X-axis signal. 4. The method as claimed in claim 1, wherein the step of performing the noise determination algorithm further has steps of: determining if the acquired physiological signal is valid according to one of the vibrational signal and the information in the multiple time periods;when the determination result is positive, performing the step of performing the physiological signal filtering algorithm to filter the noises in the corresponding time periods of the physiological signal; andwhen the determination result is negative, performing the step of synchronously receiving the physiological signal and the vibrational signal. 5. The method as claimed in claim 4, wherein the step of determining if the acquired physiological signal is valid according to one of the vibrational signal and the information in the corresponding time periods further has a step of determining if a mean value of the vibrational signal is greater than a configured value. 6. The method as claimed in claim 4, wherein the step of determining if the acquired physiological signal is valid according to one of the vibrational signal and the information in the corresponding time periods further has a step of determining if a sum of the information in the corresponding time periods of the vibrational signal is greater than a percentage of the physiological signal. 7. The met... | AUTOMOTIVE RESEARCH & TESTING CENTER | A61B005/00 A61B005/024 A61B005/18 A61B005/11
US09955916 | B2 | 2018-05-01 | Method and apparatus for estimating the fluid content of a part of the body of a subject | 2013-06-04 | There is provided a method for estimating the volume of fluid in part of the body of a subject, the method comprising obtaining a measurement of the circumference, c, of the part of the body of the subject; obtaining a measurement of the impedance of the part of the body of the subject using electrodes attached across the part of the body of the subject; and estimating the volume of fluid in the part of the body of the subject from the measurement of impedance and the measurement of the circumference c. An apparatus comprising a control unit configured to perform the method is also provided. | 1. A method performed by a processor for estimating a volume of extra-cellular fluid in a part of a body of a subject, the method comprising: controlling a set of electrodes to apply a first current of a first frequency to the subject;measuring a first resistance in response to application of the first current;controlling the set of electrodes to apply a second current of a second frequency to the subject;measuring a second resistance in response to application of the second current;interpolating a third resistance as a third frequency approaches 0 Hz, the third resistance being associated with the third frequency, the interpolating being based on the first resistance and the second resistance;receiving a measurement of a circumference of the part of the body of the subject;computing a through-body distance through the body of the subject between a first electrode of the set of electrodes and a second electrode of the set of electrodes based on the circumference; andestimating the volume of extra-cellular fluid in the part of the body of the subject based on the interpolated third resistance and the computed through-body distance. 2. The method of claim 1, wherein the step of receiving a measurement of the circumference of the body part of the subject comprises: receiving a measured electrical value from a belt placed around the part of the body of the subject; andcomputing the circumference based on the measured electrical value. 3. The method of claim 1, further comprising: receiving a measurement of an over-body distance over the exterior of the body of the subject between the first electrode the second electrode,wherein the step of computing the through-body distance comprises computing the length of a chord through the circumference for an arc defined by the over-body distance. 4. The method of claim 1, wherein the third frequency is approximately 0 Hz. 5. The method of claim 1, wherein the step of estimating a volume of fluid comprises evaluatingVEXT=(ρEXT⁢A1/2⁢L5/2REXT)2/3where VEXT is the volume of fluid, ρEXT is a resistivity of extracellular fluid, A is a surface area of an electrode of the set of electrodes, L is the through-body distance, and REXT is the estimated third resistance. 6. The method of claim 1, further comprising: determining a gender of the subject;selecting a first value as a resistivity value when the gender is male; andselecting a second value as the resistivity value when the gender is female,wherein the step of estimating a volume is further based on the resistivity value. 7. The method of claim 1, wherein: the step of controlling a set of electrodes to apply a first current of a first frequency to the subject comprises controlling a first electrode of the set of electrodes to apply the first current, andthe step of controlling the set of electrodes to apply a second current of a second frequency to the subject comprises controlling a second electrode of the set of electrodes to apply the second current. 8. A... | Koninklijke Philips N.V. | A61B005/05 A61B005/00 A61B005/053 A61B005/08
US09980655 | B2 | 2018-05-29 | Heart rate monitor device | 2015-03-09 | A heart rate monitor system (100) for monitoring a heart rate of a user is provided. The heart rate monitor system (100) comprises at least one primary heart rate sensor (110) for measuring or determining a heart rate of a user. The at least one primary heart rate sensor (110) has a first power consumption. The heart rate monitor system (100) also comprises at least one secondary sensor (120) for measuring at least one physiological factor influencing the heart rate of a user. The at least one secondary sensor (120) has a second power consumption which is lower than the first power consumption of the at least one primary heart rate sensor (110). The heart rate monitor system (100) further comprises a power management unit (160) for managing an operation and/or power consumption of the at least one primary heart rate sensor (110) based on information (126) from the at least one secondary sensor (120). The heart rate monitor system comprises a model unit for estimating a heart rate of a user based on a model stored in the model unit and information received from the at least one secondary sensor. The model unit is coupled to the power management unit via a feedback loop such that the power management unit is adapted to compare the estimated heart rate with the measured heart rate and to control the operation of the primary sensor in dependence on the comparison. | 1. Heart rate monitor device for monitoring a heart rate of a user, comprising: at least one primary sensor for measuring a heart rate of user, wherein the at least one primary sensor has a first power consumption,at least one secondary sensor for measuring at least one physiological factor influencing the heart rate of a user, wherein the at least one secondary sensor has a second power consumption which is lower than the first power consumption,a power management unit for managing an operation of the at least one primary sensor based on information received from the at least one secondary sensor,a model unit for estimating the heart rate of a user based on a model stored in the model unit and the information received from the at least one secondary sensor, wherein the model unit is coupled to the power management unit via a feedback loop such that the power management unit is adapted to decrease a sampling frequency and/or measurement intensity of the primary sensor if the estimated heart rate and the measured heart rate correspond to each other. 2. Heart rate monitor device according to claim 1, wherein the at least one physiological factor influencing the heart rate measured by the at least one secondary sensor is at least one of breath of the user, speed of the user, acceleration of the user, humidity on the skin of the user, altitude of the user and/or temperature of the user. 3. Heart rate monitor device according to claim 1, wherein the at least one primary sensor is an optical sensor. 4. Heart rate monitor device according to claim 1, wherein the at least one secondary sensor is a motion sensor, for example an accelerometer. 5. Heart rate monitor device according to claim 1, which is arranged as a wrist device. 6. Method of monitoring a heart rate of a user comprising the steps of: measuring a heart rate of a user by at least one primary sensor, wherein the at least one primary sensor has a first power consumption,measuring at least one physiological factor influencing the heart rate of the user by at least one secondary sensor, wherein the at least one secondary sensor has a second power consumption which is lower than the first power consumption,managing the operation and/or power consumption of the at least one primary sensor based on information received from the at least one secondary sensor,estimating a heart rate of the user based on a model stored in a model unit and the information received from the at least one secondary sensor, andcomparing the estimated heart rate with the measured heart rate so as to decrease a sampling frequency and/or measurement intensity of the primary sensor if the estimated heart rate and the measured heart rate correspond to each other. 7. A non-transitory computer readable medium for monitoring a heart rate of a user in a heart rate monitor device as defined in claim 1, the non-transitory computer readable medium comprising a program code for causing the heart rate monitor device to carry out t... | Koninklijke Philips N.V. | A61B005/0205 A61B005/11 A61B005/00 A61B005/08 A61B005/024
US09962092 | B1 | 2018-05-08 | Clinical thermometer | 2017-09-20 | A thermometer that displays written instructions that instruct a person what action to take based on a sensed temperature. The thermometer includes a temperature sensor that senses a temperature of a person and a display that provides written instructions that inform the person what action to take based on their temperature. | 1. A thermometer, comprising: a temperature sensor that senses a temperature of a person;a display that provides the temperature of the person and a written instruction that informs the person what action to take based on the temperature of the person; anda memory that stores a first temperature range for a normal temperature and a first written instruction that informs the person that no action is necessary, a second temperature range for an elevated temperature and a second written instruction that informs the person to see a doctor, and a third temperature range for a dangerous elevated temperature and a third written instruction that informs the person to go to a hospital. 2. The thermometer of claim 1, wherein the temperature of the person and the written instruction are simultaneously displayed on the display. 3. A thermometer, comprising: a temperature sensor that senses a temperature of a person;a display that provides the temperature of the person and a written instruction that informs the person what action to take based on the temperature of the person;a memory that stores three different temperature ranges and a different written instruction for each of the three different temperature ranges; anda controller that receives the temperature of the person from the temperature sensor, performs a comparison of the temperature of the person with the three different temperature ranges stored in the memory, performs a selection of one of the three different temperature ranges based on the comparison, performs a selection of the written instruction corresponding to the selection of the one of the three different temperature ranges, and provides the selection of the written instruction to the display. 4. The thermometer of claim 1, wherein the written instruction includes text that instructs the person to seek medical assistance when the temperature of the person is elevated. 5. The thermometer of claim 1, wherein the memory stores a threshold temperature and the written instruction includes text that instructs the person to go to a hospital when the temperature of the person is greater than the threshold temperature. 6. The thermometer of claim 1, wherein the first written instruction is provided in a color of green when the temperature of the person is normal, in a color of yellow or amber when the temperature of the person is in the second elevated temperature range, and in a color of red when the temperature of the person is in the third dangerous elevated temperature range that is higher than the second elevated temperature range. 7. The thermometer of claim 1, wherein the written instruction includes “SEE DOCTOR” when the temperature of the person is within the second temperature range. 8. The thermometer of claim 1, wherein the written instruction includes “GO TO HOSPITAL” when the temperature of the person is within the third temperature range. 9. The thermometer of claim 1, further comprising: a light emitting device that emits ... | Surbhi Chawla | A61B005/00 A61B005/01 G01K001/02 G01K013/00
US09993188 | B2 | 2018-06-12 | Analyte sensor and apparatus for insertion of the sensor | 2017-03-31 | An apparatus for insertion of a medical device in the skin of a subject is provided. | 1. An apparatus, comprising: an analyte sensor, comprising: a sensor body having a proximal section, a distal section longitudinally aligned with the proximal section, an intermediate section, and a contact portion;a plurality of electrodes on the distal section;a plurality of conductive contacts on the contact portion; anda plurality of conductive traces that connect the plurality of electrodes with the plurality of conductive contacts,wherein the intermediate section is laterally displaced from at least the distal section and the proximal section, and a notch is between the laterally displaced intermediate section and the proximal section, andwherein the contact portion is in a plane different than the distal and proximal sections. 2. The apparatus of claim 1, wherein the intermediate section is a longitudinal member. 3. The apparatus of claim 1, further comprising an insertion sharp having a slot. 4. The apparatus of claim 3, wherein the distal section of the sensor body has a width sized to fit within the slot of the insertion sharp, the insertion sharp having a diameter less than about 26 gauge. 5. The apparatus of claim 1, wherein the intermediate section includes a bendable portion. 6. The apparatus of claim 5, wherein the bendable portion allows the contact portion of the sensor body to be in the plane different than the distal section and the proximal section of the sensor body. 7. The apparatus of claim 6, wherein the contact portion and the distal section are in planes perpendicular to each other. 8. The apparatus of claim 1, wherein the contact portion has a profile with a curved portion. 9. The apparatus of claim 1, wherein the analyte sensor is bent such that the contact portion is in the plane different than the distal and proximal sections. 10. The apparatus of claim 1, wherein the plurality of electrodes are on the distal section of the sensor body. 11. The apparatus of claim 1, wherein the plurality of conductive traces are on the contact portion of the sensor body. 12. The apparatus of claim 1, wherein the plurality of conductive traces are on the distal section, intermediate section, and contact portion of the sensor body. 13. The apparatus of claim 12, wherein the plurality of electrodes are on the distal section of the sensor body. 14. The apparatus of claim 1, wherein at least one of the plurality of conductive traces or the plurality of electrodes comprises gold. 15. The apparatus of claim 1, wherein the analyte sensor is a transcutaneous analyte sensor. 16. The apparatus of claim 1, wherein the analyte sensor is a subcutaneous analyte sensor. 17. The apparatus of claim 1, further comprising: an on body unit comprising electronics that receive a signal from the analyte sensor; andan inserter comprising an insertion sharp that couples with the analyte sensor, wherein the inserter is adapted to insert the insertion sharp and the analyte sensor into a body of a subject. 18. The apparatus of claim 1, wherein t... | ABBOTT DIABETES CARE INC. | A61B005/05 A61B005/1486 A61B005/00 A61B005/145 A61M005/172 A61M005/158
US10004430 | B2 | 2018-06-26 | Apparatus and method for detecting a fall | 2014-12-29 | A fall detection method performed by a fall detection server includes receiving electricity information from a piezoelectric plate disposed adjacent to a bed of a subject, performing a primary determination of whether or not the subject fell from the bed based on the electricity information, and triggering an imaging device to capture an image of a current state of the subject if it is determined that the subject fell, receiving video information including the image of the current state of the subject from the imaging device, and transmitting fall information relating to a fall of the subject to a terminal of the subject, the fall information including one or more of the primary determination result, trigger information of the imaging device, and the video information. | 1. A fall detection method performed by a fall detection server, the fall detection method comprising: receiving electricity information from a piezoelectric plate through a gateway, the piezoelectric plate being disposed adjacent to a bed of a subject;performing a primary determination of whether or not the subject fell from the bed based on the electricity information;transmitting a first control signal to a microphone through the gateway if it is determined that the subject fell, thereby triggering the microphone to collect audio information which includes sound generated around the subject and a voice of the subject, the first control signal being generated according to a result of the primary determination;receiving the audio information from the microphone through the gateway;performing a secondary determination of whether or not the subject fell based on the audio information;transmitting a second control signal to an imaging device through the gateway if it is determined that the subject fell, thereby triggering the imaging device to capture an image of a current state of the subject, the second control signal being generated according to a result of the secondary determination;receiving video information from the imaging device through the gateway, the video information including the image of the current state of the subject; andtransmitting fall information relating to a fall of the subject to a protector terminal of the subject, the fall information including one or more of the primary determination result, the secondary determination result, trigger information of the imaging device, and the video information,wherein the piezoelectric plate is arranged on a floor surface around the bed, andwherein the gateway is coupled to and disposed between the fall detection server and the piezoelectric plate, between the fall detection server and the imaging device, and between the fall detection server and the microphone. 2. The fall detection method of claim 1, wherein the electricity information is generated based on an electrical signal generated by a pressure applied to the piezoelectric plate by the subject. 3. The fall detection method of claim 1, wherein the electricity information is determined as the strength of a pressure applied to the piezoelectric plate by the subject. 4. The fall detection method of claim 1, wherein the electricity information is generated based on a contact area between a body of the subject and the piezoelectric plate as the body of the subject comes in contact with the piezoelectric plate. 5. The fall detection method of claim 1, wherein performing the secondary determination comprises determining whether or not the voice of the subject included in the audio information substantially coincides with previously registered voice information of the subject that corresponds to a fall. 6. The fall detection method of claim 1, wherein the fall information further includes position information of the subject having... | LG CNS CO., LTD. | A61B005/11 A61B005/00
US09968261 | B2 | 2018-05-15 | Apparatus and method for providing diffuse spectroscopy co-registered with optical frequency domain imaging | 2014-01-28 | An apparatus can be provided according to certain exemplary embodiments. For example, the apparatus can include a waveguiding first arrangement providing at least one electromagnetic radiation. A configuration can be provided that receives and splits the at least one electromagnetic radiation into a first radiation and a second radiation. The apparatus can further include a waveguiding second arrangement which has a first waveguide and a second waveguide, whereas the first waveguide receives the first radiation, and the second waveguide receives the second radiation. The first arrangement, the second arrangement and the configuration can be housed in a probe. | 1. An apparatus, comprising: a first waveguide which is configured to receive at least one first electromagnetic radiation;a second waveguide which is configured to receive at least one second electromagnetic radiation;at least one third waveguide; anda combiner which is configured to receive and combine the at least one first electromagnetic radiation and the at least one second electromagnetic radiation into the at least one third waveguide,wherein the first waveguide, the second waveguide, and the combiner are rotatably housed in a probe. 2. The apparatus according to claim 1, further comprising a drive shaft which at least partially encloses the at least one third waveguide. 3. The apparatus according to claim 1, further comprising a lens which is provided at an end of at least one of the first waveguide or the second waveguide. 4. The apparatus according to claim 3, wherein the at least one lens is provided in an optical path of at least one of the at least one first electromagnetic radiation or the at least one second electromagnetic radiation. 5. The apparatus according to claim 4, wherein the first waveguide receives the first electromagnetic radiation and the second waveguide receives the second electromagnetic radiation from the at least one biological structure. 6. The apparatus according to claim 5, wherein the first electromagnetic radiation received by the first waveguide is provided from a first location of the at least one biological structure and the second electromagnetic radiation received by the second waveguide is provided from a second location of the at least one biological structure, the second location being different from the first location. 7. The apparatus according to claim 6, wherein the at least one lens comprises a first lens and a second lens, wherein the first lens causes the first wavequide to receive the first electromagnetic radiation from the first location and the second lens causes the second waveguide to receive the second electromagnetic radiation from the second location, the first location and the second location being spatially separated from one another. 8. The apparatus according to claim 7, wherein the spatial separated distance is at least 1 mm. 9. The apparatus according to claim 7, wherein the spatial separated distance is at least 2 mm. 10. The apparatus according to claim 7, wherein the spatial separated distance is at least 10 mm. 11. The apparatus according to claim 1, further comprising a transparent optical sheath enclosing the first waveguide, the second waveguide and the combiner. 12. The apparatus according to claim 1, wherein the third waveguide includes a double-clad fiber. 13. The apparatus according to claim 1, wherein the at least one third waveguide includes a triple-clad fiber. 14. The apparatus according to claim 1, wherein the at least one third waveguide has a refractive index profile that is rotationally symmetric. 15. The apparatus according to claim 1, wherein ... | The General Hospital Corporation | A61B005/00 G01N021/47 G01N021/55 A61B001/07 G01B009/02 G01J003/28
US09999369 | B2 | 2018-06-19 | Laser-scribed ferrogel sensor with magnetic particles | 2014-12-01 | A method of making a sensor includes depositing a layer of hydrogel over a substrate, the hydrogel configured to change thickness or volume in response to a selected condition and including a plurality of magnetic particles disposed in the hydrogel so that a magnetic property of the hydrogel changes with changes of thickness or volume of the hydrogel. The hydrogel is sacrificed in selected region(s) of the layer so that the hydrogel outside the selected region(s) forms a plurality of spaced-apart islands of the hydrogel. The islands of the hydrogel are enclosed in an enclosure at least partly permeable to a selected fluid. A sensor for detecting a condition includes the substrate, islands, and a device coil arranged with respect to the hydrogel so that changes in the magnetic property modulate an electrical property of the sensor. A system includes the substrate, islands, and a magnetic-field detector. | 1. A sensor comprising: a substrate;a plurality of spaced-apart islands of hydrogel arranged over the substrate, the plurality of spaced-apart islands of hydrogel configured to change respective thicknesses or volumes in response to a condition;a plurality of magnetic particles arranged in the islands of hydrogel so that respective magnetic properties of the islands of hydrogel change with changes of respective thicknesses or volumes of the islands of hydrogel;a device coil arranged with respect to the islands of hydrogel so that changes in the respective magnetic properties of the islands of hydrogel cause changes in an electrical property of the sensor; anda tube retaining at least a portion of the substrate disposed at least partly within the tube in a substantially cylindrical shape, the tube having a first end, a second end opposite the first end, and a substantially cylindrical outer shell extending from the first end to the second end. 2. The sensor according to claim 1, wherein the respective magnetic properties are respective effective permeabilities and the electrical property is resonant frequency. 3. The sensor according to claim 1, wherein the substrate is formed in a cylindrical shape. 4. The sensor according to claim 1, wherein each island of the plurality of islands of hydrogel is configured as a geometrical unit. 5. The sensor according to claim 4, wherein the geometrical units include tetrahedral, cubic, octahedral, dodecahedral, icosahedral, or pyramidal shapes. 6. The sensor according to claim 1, further comprising a hydrogel layer, wherein each island of the plurality of islands of hydrogel is arranged in the hydrogel layer, and the device coil is a planar coil arranged substantially parallel to the hydrogel layer. 7. The sensor according to claim 1, wherein: the sensor further includes a membrane forming a cavity in which each island of the plurality of islands of hydrogel is located;each island of the plurality of islands of hydrogel can swell or shrink in the cavity; andthe membrane is configured to allow passage of a fluid across the membrane and to block passage of particles of a predetermined size that are suspended in the fluid. 8. The sensor according to claim 7, wherein the islands of hydrogel, the substrate, and the membrane are configured so that the islands of hydrogel do not completely fill the cavity. 9. The sensor according to claim 1, wherein the condition is moisture, temperature, pH, concentration of glucose, or concentration of a selected metal ion. 10. The sensor according to claim 1, wherein the sensor is 2 mm-3 mm in diameter. 11. A system comprising: a sensor comprising: a substrate;a plurality of spaced-apart islands of hydrogel arranged over the substrate, each island of the islands of hydrogel configured to change a respective thickness or a respective volume in response to a condition;a plurality of magnetic particles arranged in at least some of the islands of hydrogel so that respective ... | Purdue Research Foundation Regents of the University of Minnesota | A61B005/1455 A61B005/05 A61B005/145 G01R003/00 A61K009/00 A61K009/06 A61K047/32 A61B005/00
US10004557 | B2 | 2018-06-26 | Controlled tissue ablation | 2013-11-03 | A catheter (28) has a distal portion that comprises an electrode unit (22) and an ablation unit (24). A control unit (32) is configured: (i) to receive a preliminary blood pressure value (BPV), (ii) to receive a target excited BPV, (iii) to iteratively: (a) drive the electrode unit to apply an excitatory current to nerve of a renal artery (8), (b) receive a detected excited BPV, and (c) alter a value of a property of the excitatory current, until the detected excited BPV crosses a first threshold, and (iv) subsequently, to iteratively: (d) drive the ablation unit to apply ablating energy to the nerve, (e) subsequently, drive the electrode unit to apply a selected excitatory current to the nerve, and (f) receive a detected ablated BPV, until the detected ablated BPV crosses a second threshold. Other embodiments are also described. | 1. Apparatus for facilitating ablation of nerve tissue of a subject, the apparatus comprising: an ablation unit, configured to be percutaneously advanced to a site adjacent to a first portion of the nerve tissue of the subject;at least one electrode unit, coupled to the ablation unit, and configured to be percutaneously advanced to a site adjacent to a second portion of the nerve tissue of the subject, and to initiate unidirectional action potentials in the nerve tissue, such that the unidirectional action potentials propagate toward the first portion of the nerve tissue; anda control unit, configured: to drive the ablation unit to ablate, at least in part, the first portion of the nerve tissue of the subject, andto drive the at least one electrode unit to initiate the unidirectional action potentials by applying an excitatory current to the second portion of the nerve tissue. 2. The apparatus according to claim 1, wherein the at least one electrode unit comprises a first electrode unit and a second electrode unit, the first electrode unit being coupled to the ablation unit on a first side of the ablation unit, and the second electrode unit being coupled to the ablation unit on a second side of the ablation unit, each electrode unit being configured to initiate unidirectional action potentials in the nerve tissue, such that the action potentials propagate toward the first portion of the nerve tissue. 3. The apparatus according to claim 1, wherein the ablation unit comprises a radio-frequency ablation unit, and wherein the control unit is configured to drive the radio-frequency ablation unit to ablate the first portion of the nerve tissue by applying an ablative radio-frequency current to the first portion of the nerve tissue. 4. The apparatus according to claim 1, wherein the ablation unit comprises an ultrasound ablation unit, and wherein the control unit is configured to drive the ultrasound ablation unit to ablate the first portion of the nerve tissue by applying ablative ultrasound energy to the first portion of the nerve tissue. 5. The apparatus according to claim 1, wherein the electrode unit is configured to apply a non-ablative blocking current to the second portion of the nerve tissue of the subject, the non-ablative blocking current being configured to reversibly block endogenous action potentials from propagating through the second portion of the nerve tissue, and wherein the control unit is configured to drive the at least one electrode unit to apply the non-ablative blocking current. 6. The apparatus according to claim 1, wherein the site includes a blood vessel, the nerve tissue includes nerve tissue of the blood vessel, and the at least one electrode unit comprises a plurality of sub-electrodes configured to be arranged in a broken arc that traces an inner wall of the blood vessel. 7. The apparatus according to claim 6, wherein the control unit is configured to drive the plurality of sub-electrodes to simultaneously apply the... | PYTHAGORAS MEDICAL LTD. | A61B018/04 A61B018/14 A61B005/0215 A61N001/36 A61B018/00
US09993171 | B2 | 2018-06-12 | Automated screening methods and apparatuses for implantable medical devices | 2016-01-20 | Automated pre-implant screening for candidate recipients of implantable medical devices. A set of cutaneous electrodes placed on a patient transcutaneously capture a cardiac signal using a screening device coupled to the electrodes. A first beat rate may be determined by identifying individual R-waves, QRS complexes or cardiac cycles from the captured cardiac signal using the cutaneous electrodes. A second beat rate may be calculated using one of several different methods, for example, by optical measurement, by monitoring heart sounds, by a second electric cardiac signal analysis, or by using an implanted device. The rates are compared to one another and, if a match is identified, the patient is deemed well suited to receive a particular device. | 1. A screening device configured to perform patient screening to determine whether a patient is well suited to receiving a first implantable medical device (IMD) comprising: a user interface;a port configured to receive signals from at least surface electrodes for cutaneous placement on a patient; andoperational circuitry configured to receive signals from the port and perform a patient screening method, and to use the user interface to provide information and/or instructions to a user and receive inputs therefrom;wherein the operational circuitry is configured to:perform a first method of determining cardiac rate using signals from the surface electrodes to calculate a first cardiac rate, wherein the first method is similar to a method used by the first IMD to determine cardiac rate;obtain a second cardiac rate by a second method different from the first method; andcompare the first cardiac rate to the second cardiac rate and determine whether the first cardiac rate and second cardiac rate are similar, and, if so, determine that the patient is well suited to receiving the first IMD. 2. A system comprising the screening device of claim 1 and a plurality of cutaneous electrodes communicatively coupled to the port of the device, wherein the operational circuitry of the screening device is configured such that: the first cardiac rate is calculated using a first pair of the cutaneous electrodes that define a first sensing vector, if the first rate and the second rate do not match using the predefined parameters, the operational circuitry is configured to select a different pair of the cutaneous electrodes that define a second sensing vector and repeat the steps of calculating a first cardiac rate, this time using the second sensing vector in order to determine whether the second sensing vector yields a match of the first and second cardiac rates. 3. The screening device of claim 1 wherein the operational circuitry is configured such that the first method for generating a heart rate comprises a beat detection method for detecting individual heartbeats by comparing a signal to a detection threshold, and the second method for generating a heart rate comprises comparing a segment of a signal to itself at varying degrees of temporal offset to identify a periodicity. 4. The screening device of claim 1 wherein the operational circuitry is configured such that the first method for generating a heart rate comprises a beat detection method for detecting individual heartbeats by comparing a signal to a detection threshold, and the second method for generating a heart rate comprises the use of a pressure monitoring system communicatively coupled to the screening device. 5. The screening device of claim 1 wherein the operational circuitry is configured such that the first method for generating a heart rate comprises a beat detection method for detecting individual heartbeats by comparing a signal to a detection threshold, and the second method for generating ... | CAMERON HEALTH, INC. | A61B005/02 A61B005/0402 A61B005/04 A61B007/02 A61B005/021 A61B005/1455 A61B005/025 A61B005/0456 A61B005/0472 A61B005/00 A61B007/00
US09977508 | B2 | 2018-05-22 | Methods, systems, and apparatuses to update screen content responsive to user gestures | 2015-09-16 | In one embodiment, an electronic device to be worn on a user's forearm includes a display and a set of one or more sensors that provide sensor data. In one aspect, a device may detect, using sensor data obtained from a set of sensors, that a first activity state of a user is active. The device may determine, while the first activity state is active, that the sensor data matches a watch check rule associated with the first activity state. Responsive to the detected match, the device may cause a change in visibility of the display. | 1. An apparatus comprising: a display;a set of sensors configured to generate sensor data during a first time period and a second time period;a set of processors coupled to the display and the set of sensors; anda non-transitory machine readable storage medium coupled to the set of processors and having stored therein a watch check gesture detector for receiving the sensor data, the watch check gesture detector comprising:a first watch check rule for causing a change in visibility of the display; anda second watch check rule for cycling through multiple types of physical metrics shown by the display,wherein the first watch check rule includes data or logic that corresponds to sensor data representing one or more patterns of movement indicative of a user of the apparatus checking the display, and the second watch check rule includes data or logic that corresponds to sensor data representing one or more patterns of movement indicative of the user making a physical contact with the apparatus,wherein the storage medium further comprises instructions that, when executed by the set of processors, cause the set of processors to:determine, based at least on the sensor data generated during the first time period, that the user has made a first bodily adjustment matching the one or more patterns of movement indicative of the user checking the display such that the first watch check rule is satisfied;in response to determining that the first watch check rule is satisfied, cause a first change in visibility of the display, wherein the first change is configured to cause a first type of physical metric selected from the multiple types of physical metrics to be shown by the display, the multiple types of physical metrics each indicating a physical condition or performance of the user of the apparatus;determine, within a base time period associated with the first watch check rule and based at least on the sensor data generated during the second time period, that the user has made a physical contact with the apparatus such that the second watch check rule for cycling through the multiple types of physical metrics is satisfied; andin response to determining, within the base time period associated with the first watch check rule, that the second watch check rule for cycling through the multiple types of physical metrics is satisfied, cycle through the multiple types of physical metrics and cause, for each physical contact, a next one of the multiple types of physical metrics to be shown by the display in a predetermined order. 2. The apparatus of claim 1, wherein the determination that the first watch check rule is satisfied and the determination that the second watch check rule is satisfied are both made based at least on accelerometer data generated by one or more accelerometers included in the apparatus. 3. The apparatus of claim 1, wherein the first change in visibility of the display includes turning on the display or turning on a back light of the display.... | Fitbit, Inc. | G06F003/01 G09G005/10 A61B005/00 G01P015/00
US09955874 | B2 | 2018-05-01 | Phantom | 2014-05-20 | This invention provides a phantom whose light propagation characteristics and acoustic propagation characteristics are similar to those of human tissues and which allows detection of an absorber also with an ultrasonic wave diagnostic apparatus and allows adjustment of the oxygen saturation.;A phantom has light absorbers 12a to 12d in a phantom base material 11, in which the light absorbers 12a to 12d approximate the light absorption coefficient ratio at two or more wavelengths to that of biological tissues, and the acoustic propagation characteristics of the phantom base material 11 and the light absorbers 12a to 12d are different from each other. | 1. A phantom, comprising: a light absorber in a phantom base material, whereinthe light absorber approximates a light absorption coefficient ratio at two or more wavelengths to that of biological materials, andacoustic propagation characteristics of the phantom base material and the light absorber are different from each other,wherein the light absorber contains two or more kinds of light absorbing compounds in a light absorber base material, absorption coefficient ratios μ[λ2]/μ[λ1] of the light absorbing compounds at arbitrary two wavelengths λ1 and λ2 (λ1&lt;λ2) of 600 nm or more and 1100 nm or less are different from each other, and a parameter S calculated from the following equation (1) is 0 or more and 100 or less, andwherein a coefficient of linear expansion of the light absorber base material is 100 ppm/K or more and 1000 ppm/K or less,S=P′·Hb⁡[λ1]-Hb⁡[λ2](HbO2⁡[λ2]-Hb⁡[λ2])-P′·(HbO2⁡[λ1]-Hb⁡[λ1])·100equation⁢⁢(1)wherein HbO2[λ1] indicates an absorption coefficient of oxyhemoglobin at the wavelength λ1, HbO2[λ2] indicates an absorption coefficient of oxyhemoglobin at the wavelength λ2, Hb[λ1] indicates an absorption coefficient of deoxyhemoglobin at the wavelength λ1, Hb[λ2] indicates an absorption coefficient of deoxyhemoglobin at the wavelength λ2, and P′ indicates a ratio (Pλ2/Pλ1) of a photoacoustic signal intensity Pλ2 obtained by irradiation with light of the wavelength λ2 to a photoacoustic signal intensity Pλ1 obtained by irradiation with light of the wavelength λ1. 2. A phantom, comprising: a light absorber in a phantom base material, whereinthe light absorber approximates a light absorption coefficient ratio at two or more wavelengths to that of biological materials, andacoustic propagation characteristics of the phantom base material and the light absorber are different from each other,wherein the light absorber contains two or more kinds of light absorbing compounds in a light absorber base material, absorption coefficient ratios μ[λ2]/μ[λ1] of the light absorbing compounds at arbitrary two wavelengths λ1 and λ2 (λ1&lt;λ2) of 600 nm or more and 1100 nm or less are different from each other. 3. The phantom according to claim 2, wherein the light absorber contains at least one light absorbing compound in which the absorption coefficient ratio μ[λ2]/μ[λ1] satisfies one of the following equation (2) or equation (3),Smin≥(μ⁡[λ2]/μ⁡[λ1])·Hb⁡[λ1]-Hb⁡[λ2](HbO2⁡[λ2]-Hb⁡[λ2])-(μ⁡[λ2]/μ⁡[λ1])·(HbO2⁡[λ1]-Hb⁡[λ1])·100Equation⁢⁢(2)Smax≤(μ⁡[λ2]/μ⁡[λ1])·Hb⁡[λ1]-Hb⁡[λ2](HbO2⁡[λ2]-Hb⁡[λ2])-(μ⁡[λ2]/μ⁡[λ1])·(HbO2⁡[λ1]-Hb⁡[λ1])·100Equation⁢⁢(3)wherein Smin indicates a lower limit of the parameter S, Smax indicates an upper limit of the parameter S, HbO2[λ1] indicates an absorption coefficient of oxyhemoglobin at the wavelength λ1, HbO2[λ2] indicates an absorption coefficient of oxyhemoglobin at the wavelength λ2, Hb[λ1] indicates an absorption coefficient of deoxyhemoglobin at the wavelength λ1, Hb[λ2] indicates an absorption coefficient of deo... | Canon Kabushiki Kaisha | A61B005/00 A61B008/00
US09974470 | B2 | 2018-05-22 | Systems and methods for a continuous monitoring of analyte values | 2014-11-05 | Systems and methods for a continuous monitoring of analyte values received from an analyte sensor system are provided. One method for a wireless data communication between an analyte sensor system and a mobile device involves storing identification information associated with a transceiver of the analyte sensor system, the identification information entered by a user of the mobile device via a custom application running on the mobile device; causing the custom application to enter a background mode; searching for advertisement signals; receiving an advertisement signal from the transceiver; authenticating the transceiver based on the identification information; prompting the user to bring the custom application to a foreground mode; causing the custom application to request a confirmation from the user that a data connection with the transceiver is desired; receiving the confirmation from the user; and completing the data connection with the transceiver. | 1. A method for a wireless data communication between an analyte sensor system and a mobile device, the method comprising: generating sensor data using the analyte sensor system coupled to a continuous analyte sensor;storing identification information associated with a transceiver of the analyte sensor system, the identification information entered by a user of the mobile device via a custom application running on the mobile device;causing the custom application to enter a background mode, and while the custom application is in the background mode: searching for advertisement signals generated by the analyte sensor system;receiving an advertisement signal from the transceiver;authenticating by the custom application the transceiver, wherein the authenticating step comprises: requesting a challenge value from the transceiver;receiving the challenge value from the transceiver;generating a hash value from the challenge value and the identification information;transmitting the hash value to the transceiver; andreceiving a confirmation indicating a successful authentication from the transceiver, andprompting the user to bring the custom application to a foreground mode from the background mode; and while the custom application is in the foreground mode: causing the custom application to request a confirmation from the user that a data connection with the transceiver is desired;receiving the confirmation from the user;completing the data connection with the transceiver; andreceiving the generated sensor data from the transceiver of the analyte sensor system. 2. The method of claim 1, further comprising: terminating the data connection with the transceiver;entering an inactive mode;exiting the inactive mode after a predetermined time; andsearching for advertisement signal from the transceiver. 3. The method of claim 1, further comprising: determining that an excessive memory is being used by the custom application;causing the custom application to enter a suspended state;determining a next scheduled time at which the custom application is expected to search for advertisement signals from the transceiver; andcausing the custom application to exit the suspended state prior to the next scheduled time. 4. A mobile device configured for a wireless data communication with an analyte sensor system, the mobile device comprising: a user interface;a radio unit for transmitting and receiving wireless signals;a memory for storing identification information associated with one or more transceivers and a custom application configured to interact with a user of the mobile device via the user interface; anda processor operatively coupled to the user interface, the radio unit, and the memory and configured to: cause the custom application to enter a background mode, and while the custom application is in the background mode: cause the radio unit to search for advertisement signals generated by the analyte sensor system,perform by the custom application an authenticat... | DexCom, Inc. | A61B005/145 H04Q009/14 A61B005/00 H04B007/26 H04L029/08 H04Q009/00 A61B005/07 H04W076/02 H04W076/06 H04W004/00
US09986918 | B2 | 2018-06-05 | Systems and methods to indicate heart failure co-morbidity | 2012-02-29 | Systems and methods to indicate heart failure co-morbidity are described. In an example, one or more physiological signals can be analyzed for a specified time period to determine at least one of an indication of a heart failure event or a characteristic of heart failure co-morbidity, such as a characteristic of a non-heart failure physiological event. At least one of the different physiological signals can be compared to a specified criterion indicative of the heart failure event to provide a comparison value, where the comparison value is indicative of whether the at least one of the different physiological signals contributed towards the indication of the heart failure event. An indication of a non-heart failure physiological event can be determined using the heart failure event indication, the non-heart failure physiological event characteristic, and the comparison value indicative of whether the one or more physiological signals contributed towards the heart failure event. | 1. A system comprising: a heart failure event detection circuit, configured to analyze information from different physiological signals to determine a heart failure event indication corresponding to a time period;a non-heart failure physiological event detection circuit, configured to determine a non-heart failure physiological event characteristic including detecting a heart failure co-morbidity different than an improvement or worsening of the heart failure event using at least one of the different physiological signals;a comparison circuit, configured to compare the at least one of the different physiological signals to a specified criterion indicative of the heart failure event to provide a comparison value indicating whether the non-heart failure physiological event characteristic contributes to the heart failure event indication; anda non-heart failure status indicator circuit, coupled to the heart failure event detection circuit and the non-heart failure physiological event detection circuit and the comparison circuit, and configured to compute a non-heart failure physiological status indication using a logical combination of the heart failure event indication, the non-heart failure physiological event characteristic, and the comparison value; andwherein the non-heart failure physiological status indication indicates that the non-heart failure physiological event is absent, during the time period, whenthe heart failure event indication indicates that the heart failure event is present during the time period,the non-heart failure event characteristic indicates that the non-heart failure physiological event including the heart failure co-morbidity is present during the time period, andthe comparison value indicates that the at least one of the different physiological signals does meet the specified criterion indicative of the heart failure event. 2. The system of claim 1, wherein the non-heart failure physiological status indication indicates that the non-heart failure physiological event is present, during the time period, when the heart failure event indication indicates that the heart failure event is present during the time period,the non-heart failure event characteristic indicates that the non-heart failure physiological event is present during the time period, andthe comparison value indicates that at least one of the different physiological signals fails to meet the criterion indicative of the heart failure event. 3. The system of claim 1, wherein the non-heart failure physiological status indication indicates that the non-heart failure physiological event is present, during the time period, when the heart failure event indication indicates that the heart failure event is absent during the time period,the non-heart failure event characteristic indicates that the non-heart failure physiological event is present during the time period, andthe comparison value indicates that at least one of the different physiological signals fails to... | Cardiac Pacemakers, Inc. | A61B005/02 A61B005/0205 A61B005/00 A61B005/021 A61B005/08 A61B005/11 A61B005/1455 A61N001/362
US09968280 | B2 | 2018-05-15 | Method for insertion of a medical device within a body during a medical imaging process | 2013-07-23 | A method for tracking movement of a movable portion of an interventional device disposed within a natural or artificial body opening is provided. In particular, image data of fiducials is acquired and therefrom an initial position of an interventional device movable portion with respect to a given coordinate system is determined. Next, real time position data from the encoders is acquired as the movable portion is moved from the initial position, and a displaced position from the initial position is determined. From this acquired information, a position of the movable portion in the coordinate system is determined using both the initial position as determined from the image data and the real time displaced position as determined from the encoders. | 1. A method for tracking movement of a movable portion of an interventional device disposed within a natural or artificial body opening, wherein the interventional device includes passive fiducial markers configured in a preset configuration and visible in an image technique being used, position encoders operably coupled to the movable portion so as to provide outputs representative of movement of the movable portion, a sheath, and a needle channel configured to receive a needle therein, the method comprising: acquiring image data of the passive fiducial markers, wherein a first subset of the passive fiducial markers is disposed along a main axis of the interventional device, and a second subset of the passive fiducial markers is disposed along the needle channel at a location outside of the sheath, the needle channel defining a needle axis that is non-parallel to the main axis;calculating positions of the main axis and the needle axis, respectively, based on the acquired image data of the passive fiducial markers;determining an initial position of the movable portion with respect to a given coordinate system according to the calculated positions of the main axis and the needle axis;acquiring position data from the position encoders as the movable portion is moved from the determined initial position;determining a displaced position of the moveable portion relative to the determined initial position; anddetermining a position of the movable portion in the given coordinate system using the determined initial position and the determined displaced position. 2. The tracking method of claim 1, further comprising the steps of: deploying the needle from the interventional device and acquiring data representative of the amount of deployment; anddetermining a position of the needle in the given coordinate system using the determined initial position, the determined displaced position and the data acquired representative of the amount of deployment. 3. The tracking method of claim 1, wherein the calculating of the positions of the main axis and the needle axis comprises: defining a plane with respect to the passive fiducial markers;acquiring a slab of images in the defined plane;reformatting the acquired image data as axial images along the main axis and the needle axis; andcalculating the positions of the main axis and the needle axis, respectively, using information in the axial images. 4. The tracking method of claim 3, wherein the calculating of the positions of the main axis and the needle axis further comprises: identifying cross-sectional images of the passive fiducial markers within the axial images; andcalculating the positions of the main axis and the needle axis, respectively, with reference to the identified cross-sectional images of the passive fiducial markers. 5. The tracking method of claim 4, wherein the calculating of the positions of the main axis and the needle axis further comprises: calculating center points of the identified cros... | The Johns Hopkins University | A61B005/00 A61B005/06 A61B005/055 A61B034/30 A61B090/11 A61B006/12 A61B008/12 A61B010/02 A61B017/00 A61B034/20 A61B034/00 A61B090/00 A61B090/50
US10004877 | B2 | 2018-06-26 | Deflectable catheter shaft section, catheter incorporating same, and method of manufacturing same | 2013-03-15 | A deflectable catheter shaft section is disclosed comprising an elongated body extending along a longitudinal axis and comprising a distal end and a proximal end; and a plurality of lumens extending along the longitudinal axis of the elongated body, wherein at least one of the lumens is abutting at least another one of the lumens. A catheter comprising the deflectable catheter shaft section and a method of manufacturing the deflectable catheter shaft section are also disclosed. A catheter incorporating a deflectable catheter shaft section can further comprise first and second compression coils disposed over pull wires located within the catheter, wherein the compression coils are unattached to the catheter or components thereof, but can be constrained by a shaft coupler at a distal end of each of the compression coils and by at least a portion of a handle assembly at a proximal end of each of the compression coils. | 1. A catheter comprising the following: an elongated body extending along a body longitudinal axis, the elongated body comprising a proximal catheter shaft section and a distal, deflectable catheter shaft section;first and second pull wires, wherein each of the first and second pull wires comprises a proximal end and a distal end, and wherein each of the first and second pull wires extends along the proximal catheter shaft section and along the deflectable catheter shaft section;first and second compression coils each disposed over one of the first and second pull wires, respectively, along the proximal catheter shaft section, and wherein each of the first and second compression coils comprises a proximal end and a distal end; anda plurality of shaft lumens extending along the deflectable catheter shaft section, wherein at least one of the plurality of shaft lumens is abutting at least another one of the plurality of shaft lumens,wherein the deflectable catheter shaft section comprises a polymeric material and wherein the polymeric material fully forms and substantially surrounds each of the plurality of shaft lumens. 2. The catheter of claim 1, wherein each of the plurality of lumens is abutting at least another one of the plurality of lumens. 3. The catheter of claim 1, wherein a first lumen and a second lumen of the plurality of lumens are less than about 0.015 inches from each other. 4. The catheter of claim 1, wherein each of the plurality of lumens is less than about 0.015 inches from another of the plurality of lumens. 5. The catheter of claim 1, wherein a first lumen and a second lumen of the plurality of lumens have partially merged boundaries. 6. The catheter of claim 1 further comprising the following: a handle assembly at a proximal end of the proximal catheter shaft section, wherein a portion of the handle assembly presses against the proximal ends of the first and second compression coils; anda shaft coupler extending proximally from a proximal end of the deflectable catheter shaft section, wherein a proximal portion of the shaft coupler presses against the distal ends of the first and second compression coils. 7. The catheter of claim 1 further comprising a plurality of liners including at least one liner for each of the plurality of shaft lumens, wherein each of the plurality of liners comprises a polymeric tube. 8. The catheter of claim 1 further comprising a plurality of liners, wherein each liner of the plurality of liners is constructed from material selected from the group consisting of polyurethane, nylon, polyether block amides, and polytetrafluoroethylene. 9. The catheter of claim 1, wherein the plurality of shaft lumens further comprises the following: diametrically-opposed first and second pull wire lumens, each pull wire lumen extending substantially parallel to the body longitudinal axis; anddiametrically-opposed first and second larger lumens, each larger lumen extending substantially parallel to the body long... | St. Jude Medical, Atrial Fibrillation Division, Inc. | A61M025/01 A61B018/14 A61M025/00 A61B005/042 A61B018/00 A61B005/00 A61B005/01
US09965583 | B2 | 2018-05-08 | Information processing method | 2013-09-24 | Systems, apparatus and methods including a contact lens that facilitates collection and/or processing of information associated with sensed features are provided. In one aspect, a system can include a contact lens and an analysis component external to the contact lens. The contact lens can include: a substrate; and a circuit, disposed on or within the substrate. The circuit can include: a plurality of sensors configured to sense respective features associated with a wearer of the contact lens; and a communication component configured to communicate information indicative of sensed features. The analysis component can be configured to: receive the information indicative of the sensed features; and generate statistical information based, at least, on the information indicative of the sensed features. | 1. A contact lens, comprising: a substrate;a circuit comprising:a glucose sensor configured to sense glucose features associated with a wearer of the contact lens, wherein the sensor is configured to be powered by a portable radio frequency (RF) device external to the contact lens;a microprocessor configured to determine glucose information based, at least in part, on the sensed glucose features;a memory configured to store the glucose information;an analysis component configured to generate statistical information based, at least, on sensed glucose features, wherein the statistical information comprises information associated with a recommendation; anda communication component configured to transmit, to the RF device, at least, one of: glucose information or the recommendation. 2. The contact lens of claim 1, wherein the recommendation comprises information indicative of a service adapted to provide dietary options or healthcare to the wearer of the contact lens, wherein the recommendation is based, at least, on the glucose information. 3. A method, comprising: receiving power, at a plurality of sensors on a contact lens, from a device external to the contact lens;sensing, via the plurality of sensors, a respective plurality of features associated with a wearer of the contact lens; andreceiving, by an analysis component on the contact lens, information indicative of sensed features and general health information of the wearer of the contact lens;wherein the analysis component comprises a microprocessor and a memory storing computer-executable instructions for execution by the microprocessor, and can: perform statistical analysis, based, at least in part, on a regression analysis of the information indicative of sensed features and the general health information of the wearer of the contact lens, wherein the statistical analysis is performed at a frequency;predict a future health condition of the wearer of the contact lens based, at least in part, on the regression analysis; andupdate the frequency at which subsequent statistical analysis is performed, wherein the frequency is updated based, at least in part, on a previously-performed statistical analysis, and the subsequent statistical analysis is performed based, at least in part, on subsequently received information indicative of features sensed on the contact lens. 4. The method of claim 3, wherein the receiving power is performed during a predefined time interval, and the sensing is performed during the predefined time interval during which the power is received. 5. The method of claim 3, wherein the plurality of features comprise at least one of cholesterol concentration, glucose concentration, temperature level or potential hydrogen (pH) level. 6. The method of claim 3, wherein the receiving power from the device comprises receiving from at least one device selected from the group consisting of smart phone, tablet computer, laptop, head-mounted display device, and radio frequency (RF)... | Verily Life Sciences, LLC | A61B005/00 G06F019/10 G06F019/00 A61B005/145 A61B005/1477 G01K013/00 A61B005/01
US09968262 | B2 | 2018-05-15 | Optical speculum | 2017-02-24 | A system for direct imaging and diagnosing of abnormal cells in a target tissue includes a disposable optical speculum and an image acquisition system having the speculum assembled on and mechanically secured thereto. The image acquisition system is arranged to capture at least one of a single image or multiple images or video of cells within the target tissue using at least one of bright field or dark field ring illumination divided into independently operated segments to obtain a plurality of data sets. An image analysis and control unit in communication with the image acquisition system analyzes the data sets and applies algorithms to the data sets for diagnosing abnormal cells. | 1. A system for direct imaging, diagnosing and removing of abnormal cells in a target tissue, comprising: a disposable optical speculum which integrates a light collimation element guide for dark field illumination with an optical window;an image acquisition system having the speculum assembled on and mechanically secured thereto, the image acquisition system arranged to capture at least one of a single image or multiple images or video of cells within the target tissue using separate monochrome and color sensors having a common optical path with at least one of bright field or dark field ring illumination divided into independently operated segments to obtain a plurality of data sets; andan image analysis and control unit in communication with the image acquisition system, the image analysis and control unit analyzing the data sets and applying algorithms to the data sets for diagnosing abnormal cells. 2. The system according to claim 1, wherein the disposable optical speculum covers an optical head and yet enables a free working channel for taking a manual biopsy. 3. The system according to claim 1, wherein the image acquisition system includes one or more high resolution imaging sensors which capture different wavelength images of a whole field of the target tissue, wherein the images are injected into separate channels of the image analysis and control unit and presented separately on a screen. 4. The system according to claim 1, wherein the optical disposable speculum is designed for single use to protect from cross-contamination and the image acquisition system is designed for multiple uses. 5. The system according to claim 1, wherein the image acquisition system further comprises a laser ablation module with a 2-D tilted mirror system to enable accurate ablation of abnormal cells, wherein the laser ablation module uses the data sets to eliminate the diagnosed abnormal cells, and the image acquisition system is designed to stop ablation when it is detected that abnormal cells no longer exist in the image. 6. The system according to claim 5, wherein the laser ablation module comprises an Infra Red/Green/Ultra Violet short pulse laser beam guided via a high power fiber to the target tissue using an imaging lens for focusing the pulse beam with enough pulse energy and pulse peak power to remove the abnormal cells. 7. The system according to claim 1, wherein the optical window is provided with a layer of elastic material which creates a coupling between the optical disposable speculum and the image acquisition system to prevent stray light. 8. The system according to claim 1, further comprising a locking mechanism between the optical disposable speculum and the image acquisition system to assure image acquisition without distortions. 9. The system according to claim 1, wherein the image acquisition system further comprises a zooming lens that can be implemented by using a miniature piezo or electric motor. 10. The system according to c... | Illumigyn Ltd. | G06K009/00 A61B005/00 A61B001/00 A61B001/32 A61B010/04 A61B001/018 A61B018/22 A61B001/06 A61B001/04 A61B001/045 A61B001/303 A61B018/00 A61B018/20 A61B017/00
US09980663 | B2 | 2018-05-29 | Method and arrangement for determining an overhydration parameter or a body composition parameter | 2012-10-05 | A method and an arrangement for determining an overhydration parameter or a body composition parameter are disclosed. The method comprises: obtaining first bioimpedance measurement data of a patient from a first type of bioimpedance measurement (204), deriving bioimpedance calibration data from the first bioimpedance measurement data for calibrating second bioimpedance measurement data from a second type of bioimpedance measurement (205), obtaining the second bioimpedance measurement data from a second bioimpedance measurement of the patient (206), and calibrating the second bioimpedance measurement data using the calibration data to determine the overhydration parameter or the body composition parameter of the patient (207). | 1. Method of correcting bioimpedance measurement data obtained from a second type of bioimpedance measurement unit for determining and updating an overhydration parameter or a body composition parameter of a patient comprising the steps of: performing a first type of bioimpedance measurement of a patient using a first type of bioimpedance measurement unit and thereby obtaining first bioimpedance measurement data of the patient,performing a second type of bioimpedance measurement of the patient using a second type of bioimpedance measurement unit and thereby obtaining second bioimpedance measurement data of the patient,deriving bioimpedance correction data from the first bioimpedance measurement data and the second bioimpedance measurement datatransferring the bioimpedance correction data to a further bioimpedance measurement device containing a further second type of bioimpedance measurement unit,performing a further second type of bioimpedance measurement of the patient using the further second type of bioimpedance measurement unit to obtain further second bioimpedance measurement data of the patient, andcorrecting the further second bioimpedance measurement data using the transferred bioimpedance correction data to determine an overhydration parameter or body composition parameter of the patient. 2. Method according to claim 1, wherein the step of performing the first type of bioimpedance measurement comprises measuring a bioimpedance spectrum of the patient at multiple frequencies. 3. Method according to claim 2, wherein the step of performing the second type of bioimpedance measurement comprises measuring a bioimpedance of the patient at a single frequency. 4. Method according to claim 1, further comprising obtaining a plurality of the further second type of bioimpedance measurements at different times to generate a time series of bioimpedance measurements, performing time analysis of the time series to determine whether a current further bioimpedance measurement of the time series deviates significantly from previous further bioimpedance measurements of the time series, and when a deviation is determined generating one of an indication that first type of bioimpedance measurement should be performed anew or a warning message. 5. Method according to claim 1, wherein the step of deriving the correction data comprises using bioimpedance reference data correlating results of the first type of bioimpedance measurement and results of the second type of bioimpedance measurement. 6. Method according to claim 5, further comprising a step of deriving the reference data by applying a conversion factor between a first format considering a measurement using a first type of electrode configuration and a second format considering a measurement using a second type of electrode configuration, wherein the first type of bioimpedance measurement comprises the first type of electrode configuration, and wherein the second type of bioimpedance measurement comp... | FRESENIUS MEDICAL CARE DEUTSCHLAND GMBH | A61B005/053 A61B005/00
US10000818 | B2 | 2018-06-19 | Prevention and diagnosis of visceral fat | 2012-10-12 | The invention is based on a correlation observed between visceral fat and gut flora. The invention relates to a product increasing the relative proportion of bifidobacteria in the intestines and to be used for preventing formation of visceral fat or for reducing the amount thereof in the body. In particular, the product increases the ratio of bifidobacteria to Clostridia. The invention also relates to determining visceral fat in the body by determining the relative proportion of bifidobacteria or Clostridia or their ratio to each other in the intestines. The invention further relates to a method for estimating, in the same manner, the health risk associated with obesity. | 1. A method for determining visceral fat area in the body, comprising: a) determining in vitro the percentual proportions of bifidobacteria, F. prausnitzii, and clostridia in the intestines, wherein the determining is based on 16S rRNA hybridization, DNA staining and flow cytometry,b) calculating a ratio by dividing of the sum of the percentual proportions of bifidobacteria and F. prausnitzii by the percentual proportion of clostridia, andc) determining the visceral fat area in the body from the calculated ratio wherein the ratio of >2 represents a phenotype with a lower visceral fat area, than a ratio &lt;2 which represents a phenotype with a higher visceral fat area. 2. The method according to claim 1, wherein the clostridia are non-pathogenic clostridia of the group XIVa. 3. The method according to claim 1, comprising determining in vitro the percentual proportions of bifidobacteria, F. prausnitzii, and clostridia in fecal microbiota, calculating a ratio by dividing of the sum of the percentual proportions of bifidobacteria and F. prausnitzii by the percentual proportion of clostridia, and further determining the health risk associated with obesity on the basis of the calculated ratio such that wherein the higher the ratio the lower the health risk. | Gut Guide Oy | C12Q001/68 A61K045/06 A61K031/702 A61K035/745 A61K035/747 A61B005/00 A61K035/744 A23L033/135
US10004467 | B2 | 2018-06-26 | Guidance system for localization and cannulation of the coronary sinus | 2014-04-25 | A high contrast instrument, such as a radiopaque portion, can be captured and/or viewed in an image that is acquired with an imaging system, such as with a fluoroscopic imaging system. A statistical model can be used to assist in identifying a possible or probable location of a target. A user may move the instrument coil to the statistically probable location of the target to, for example, perform a procedure or carry out a task. | 1. A method for moving an instrument to a selected location, comprising: determining an orientation of an imageable member based on an analysis of a region of interest in an image including the imageable member associated with the instrument;recalling a probable location of an ostium based upon a predetermined triangulated location of the ostium from selected landmarks in the image;displaying on a display device a target icon at the recalled probable location of the ostium;displaying on the display device the imageable member relative to the displayed target icon with the determined orientation of the imageable member;moving the instrument relative to the ostium based on the determined orientation of the imageable member and the displayed target icon;receiving image data of the imageable member, wherein the image data may be used to generate the image for display; andexecuting instructions with a processor to perform the analysis of the region of interest in the image;wherein executing instructions with a processor to perform the analysis of the region of interest in the image includes:determining a center longitudinal line along a distal portion of the imageable member;determining a first line extending substantially parallel to and on a first side of the center longitudinal line;determining a second line extending substantially parallel to and on a second side of the center longitudinal line;determining a first period length of high contrast portions intersecting the first line along its length; anddetermining a second period length of high contrast portions intersecting the second line along its length;wherein the orientation of the imageable member is determined by evaluating at least one of the first period length or the second period length relative to a recalled manufacturer period length, an assumed period length, a maximum period length, or a calculation of an arc cosine within the region of interest. 2. A method for moving an instrument to a selected location, comprising: analyzing a region of interest in an image to determine an orientation of an imageable member, wherein the image is a single image including the imageable member associated with the instrument, wherein the imageable member is a helical member wrapped around a longitudinal axis of the elongated member;recalling a probable location of a target in the single image based upon a predetermined triangulated location of the target from selected landmarks in the single image;displaying on a display device a target icon at the recalled probable location of the target on the single image;displaying on the display device the helical member relative to the displayed target icon with the determined orientation of the imageable member; anddetermining the region of interest in the single image based upon movement of the helical member between a prior image and the single image;wherein analyzing the region of interest in the single image to determine the orientation of the imageable m... | Medtronic, Inc. | A61B006/12 A61B005/06 G06T007/00 G06F019/00 G06T007/73 G16H050/50 A61B005/00 A61B006/00 A61B005/0215
US09956061 | B2 | 2018-05-01 | Methods and systems for generating color images | 2016-06-07 | Systems for generating in-focus color images are provided. Related methods and devices are also provided. | 1. A system for generating focused color image data, the system comprising: a light source that produces light comprising a plurality of wavelengths;an optics system optically coupled to the light source and operable to focus each of the plurality of wavelengths to a corresponding plurality of respective focal lengths;a detector configured to collect image data for each of the plurality of wavelengths at each corresponding plurality of respective focal lengths; anda processor configured to, for an image location in the image data: determine, for each of the plurality of wavelengths, a focal length of the corresponding plurality of respective focal lengths for which the respective wavelength is focused relative to the object at the image location; andcombine the image data for each of the plurality of wavelengths at the determined respective focal lengths, thereby generating focused color image data for the image location. 2. The system of claim 1, wherein the optics system comprises a movable optical component configured to, for each of the plurality of wavelengths, scan through the corresponding plurality of respective focal lengths. 3. The system of claim 1, wherein the plurality of wavelengths comprises at least three wavelengths. 4. The system of claim 3, wherein the image data for at least one wavelength of the plurality of wavelengths comprises intensity data for the at least one wavelength for each of the plurality of the respective focal lengths of the at least one wavelength. 5. The system of claim 4, wherein the plurality of wavelengths comprise a red light wavelength, a green light wavelength; and a blue light wavelength. 6. The system of claim 4, wherein the image data includes position data corresponding to a plurality of pixels in the detector. 7. The system of claim 1, wherein: the light source comprises a white light source; andthe detector comprises a color image detector. 8. The system of claim 1, wherein the processor is configured to generate focused color image data for a plurality of image locations, and wherein at least one of the plurality of wavelengths has different determined respective focal lengths for at least two of the plurality of image locations. 9. The system of claim 1, further comprising a scanning system configured to collect surface topology data of the object. 10. The system of claim 9, wherein: the scanning system comprises a monochromatic light source used to illuminate the object with monochromatic light;a focal length of the monochromatic light is scanned through a plurality of different monochromatic light focal lengths;for each of a plurality of different locations in the focused color image, one of the monochromatic light focal lengths is selected, for which the monochromatic light is focused relative to the object at the respective location, based on analysis of the monochromatic light reflected from the object at the respective location; andthe surface topology data is generated based on t... | Align Technology, Inc. | A61B001/06 A61C009/00 A61B005/00 A61C001/08 A61B005/107 G01B011/24 G02B007/36 H04N005/232 H04N005/225 H04N009/04 A61B001/24 H04N013/02
US09962128 | B2 | 2018-05-08 | Watch type terminal and method for controlling the same | 2015-09-02 | The present invention relates to a wearable terminal includes a display comprising a front side and a rear side, a first sensing unit configured to sense a biometric characteristic and disposed at the rear side of the display to be proximate to or contact a user's body, a second sensing unit configured to sense a movement of the terminal; and controller configured to execute a different function based on the movement of the terminal when a sensing strength of the biometric characteristic via the first sensing unit is greater than a threshold strength level, wherein the sensing strength is varied based on a portion of the user's body which the first sensing unit is proximate to or is in contact with. | 1. A wearable terminal comprising: a display comprising a front side and a rear side;a first sensing unit configured to sense a biometric characteristic and disposed at the rear side of the display to be proximate to or contact a user's body;a second sensing unit configured to sense a movement of the terminal; anda controller configured to:execute a different function based on the movement of the terminal when a sensing strength of the biometric characteristic via the first sensing unit is greater than a threshold strength level; andset the terminal to a driving mode when the sensing strength is greater than the threshold strength level and the movement of the terminal corresponds to a preset driving movement,wherein the sensing strength is varied based on a portion of the user's body which the first sensing unit is proximate to or is in contact with. 2. The terminal of claim 1, wherein: the movement of the terminal is a rotating motion in a first direction or a second direction about an axis corresponding to the user's wrist; andthe controller is further configured to: set the terminal to a first mode in which functions are executed using personal information when the rotating motion is in the first direction, andset the terminal to a second mode in which functions are executed without using the personal information when the rotating motion is in the second direction. 3. The terminal of claim 1, wherein the biometric characteristic includes at least a heart rate or a pulse strength of the user. 4. The terminal of claim 1, wherein the controller is further configured to: set the terminal to a first mode in which the display is activated or deactivated based on the movement of the terminal when the sensing strength is lower than the threshold strength level, andset the terminal to a second mode in which the display is not activated or deactivated based on the movement of the terminal when the sensing strength is greater than the threshold strength level. 5. The terminal of claim 4, wherein the controller is further configured to maintain the display in a deactivated state while the terminal is in the second mode. 6. The terminal of claim 4, wherein the controller is further configured to activate the display in response to a user command while the terminal is in the second mode. 7. The terminal of claim 1, wherein the controller is further configured to: calculate a driving safety value based on a biometric data value corresponding to the biometric characteristic; andcause an output of notification information when the driving safety value is less than a threshold value. 8. The terminal of claim 1, wherein the controller is further configured to activate at least one sensor for sensing information related to driving a vehicle when the terminal is set to the driving mode. 9. The terminal of claim 1, wherein: the controller is further configured to restrict output of notification information while the terminal is in the driving mode; andthe ... | LG ELECTRONICS INC. | A61B005/02 A61B005/00 G06F021/32 G06F021/35 A61B005/024
US09994315 | B2 | 2018-06-12 | Unmanned aerial vehicles in medical applications | 2016-07-18 | Systems and methods for the use of unmanned aerial vehicles (UAVs) in medical emergencies are disclosed herein. The systems and methods include receiving at a first UAV an indication of a medical emergency and coordinating with a second UAV based on the second UAV's capabilities. The first UAV determines if the capabilities of the second UAV complement the capabilities of the first UAV based on the indicated medical emergency. The disclosed systems and methods deploy both the first and second UAVs to the medical emergency if the capabilities of the second UAV complement those of the first UAV. | 1. A method of using an unmanned aerial vehicles (UAVs) in medical applications, the method comprising: at a first UAV having at least a first capability, receiving an indication of a medical emergency;at the first UAV, coordinating with a second UAV to travel to a location of the medical emergency, the coordinating including an indication of at least a second capability of the second UAV;at the first UAV, determining if the at least a second capability of the second UAV complements the at least a first capability of the first UAV based, at least in part, on the received indication of the medical emergency; andif it is determined that the at least a second capability of the second UAV complements the at least a first capability of the first UAV, deploying the first UAV and the second UAV towards the location of the medical emergency. 2. The method of claim 1 further comprising: if it is determined that the at least a second capability of the second UAV does not complement the at least a first capability of the first UAV, coordinating with a third UAV to travel to the location of the medical emergency, the coordinating including an indication of at least a third capability of the third UAV. 3. An unmanned aerial vehicle (UAV) comprising: a processor;a storage medium communicatively coupled to the processor; anda UAV control module (UCM) communicatively coupled to the processor, the UCM configured to: receive an indication of a medical emergency;coordinate with a second UAV to travel to a location of the medical emergency, the coordinating including an indication of at least a second capability of the second UAV;determine if the at least a second capability of the second UAV complements at least a first capability of the UAV based, at least in part, on the received indication of the medical emergency; andif it is determined that the at least a second capability of the second UAV complements the at least a first capability of the UAV, deploy the UAV and the second UAV towards the location of the medical emergency. | Physio-Control, Inc. | B64C039/02 A61N001/39 A61B005/0255 A61B005/08 A61B005/00 A61B005/0205 G06F019/00 G08B025/10 G08B021/02 G08B025/08 A61B005/021 A61B005/026 A61B005/0402
US09986949 | B2 | 2018-06-05 | Multi-arm catheter with signal transmission over braid wires | 2014-03-05 | A medical probe includes an insertion tube for insertion into a patient's body, and multiple arms that are attached to a distal end of the insertion tube. Each arm includes a braid of wires that traverse the arm. Multiple electrodes are coupled to the arms and electrically connected to respective selected wires of the braid. The electrodes are configured to exchange signals over the wires with a system external to the patient body. | 1. A system, comprising: a combination electrophysiological (EP) mapping and position sensing basket catheter, the combination electrophysiological (EP) mapping and position sensing comprising, an insertion tube for insertion into a patient body;multiple arms, which are attached to a distal end of the insertion tube, each arm comprising a braid of wires that traverse the arm, wherein each arm comprises:embedded electrophysiological (EP) mapping electrodes and embedded magnetic position sensors, wherein the magnetic position sensors are embedded in the same manner as the electrophysiological (EP) mapping electrodes, anda braid of multi-function wires, said multi-function wires adapted to simultaneously provide mechanical support, position sensor signal delivery and electrophysiological (EP) mapping electrode signal delivery, said electrophysiological (EP) mapping electrodes and magnetic position sensors being electrically connected to select wires, wherein the wires connected to the electrophysiological (EP) mapping electrodes and the wires connected to the magnetic position sensors are electrically isolated, said isolation being exposed at the locations for connecting the electrophysiological (EP) mapping electrodes and magnetic position sensors to their respective wires;wherein the electrophysiological (EP) mapping electrodes are configured to exchange signals over the wires with a system external to the patient body; andwherein the magnetic position sensors are configured to produce position signals that are indicative of respective positions in the patient body, and to transfer the position signals over the wires; anda processor communicating with the combination electrophysiological (EP) mapping and position sensing basket catheter,wherein the electrophysiological (EP) mapping electrodes are configured to produce the signals in response to measured EP potential, andwherein, when the distal end is brought into contact with an inner surface of the patient heart, the electrophysiological (EP) mapping electrodes are adapted to generate potential gradient signals in response to sensed electrical potentials and the magnetic position sensors are adapted to generate position signals in response to sensed external magnetic fields,wherein the processor is adapted to map the electrical potentials as a function of position within the heart cavity,wherein the braid of wires in each arm is coiled into a spiral coil,wherein each of the arms is an entirely braided structurewherein, in each braid, a first electrophysiological (EP) mapping electrode is connected to a first wire, a magnetic position sensor is connected to a second wire, and a second electrophysiological (EP) mapping electrode is connected to a third wire, and wherein the first wire, the second wire, and the third wire are electrically isolated from one another. 2. The system according to claim 1, wherein one or more of the electrodes comprise ablation electrodes that are configured to perform ... | BIOSENSE WEBSTER (ISRAEL) LTD. | A61B018/18 A61B005/04 A61B005/00 A61B018/08 A61B018/14 A61B005/042 A61B005/06 A61B018/00 A61B034/20
US10004386 | B2 | 2018-06-26 | Otoscope | 2014-02-04 | An otoscope comprising a handle portion and a head portion substantially tapering along its longitudinal axis, wherein the head portion has a proximal end adjacent to the handle portion and a smaller distal end configured to be introduced in an outer ear canal. The otoscope comprises an optical electronic imaging unit at the distal end of the head portion, especially at a distal tip of the head portion, wherein the electronic imaging unit exhibits at least one optical axis which is radially offset from the longitudinal axis, and wherein the distal end is configured for accommodating the electronic imaging unit in such a way that the radial offset can be maximum with respect to the diameter of the distal end. | 1. An otoscope comprising: a handle portion allowing a user to manipulate the otoscope during its application; anda head portion exhibiting a substantially tapering form extending along a longitudinal axis of the head portion, wherein the head portion has a proximal end adjacent to the handle portion and a smaller distal end configured to be introduced in an ear canal of a patient's outer ear,wherein the otoscope further comprises an optical electronic imaging unit positioned at the distal end of the head portion, wherein the electronic imaging unit exhibits at least one optical axis which is positioned radially offset from the longitudinal axis, and wherein the distal end is configured for accommodating the electronic imaging unit in such a way that the radial offset can be maximum with respect to the diameter of the distal end, andwherein the radial offset is at least factor 0.25 of the radial dimension of the distal end. 2. The otoscope according to claim 1 wherein adjacent to an inner lateral surface of the distal end, the head portion exhibits a cavity for accommodating an optical component of the electronic imaging unit defining the at least one optical axis. 3. The otoscope according to claim 1 wherein the electronic imaging unit comprises a video camera defining an optical axis, preferably a wide angle color video camera, preferably with an angle of at least 80°. 4. The otoscope according to claim 1 wherein the electronic imaging unit comprises a support or housing defining the radial offset of at least one optical axis or accommodating at least one camera or beam splitter optics, wherein the support preferably is in contact with an inner lateral surface of the distal end. 5. The otoscope according to claim 1 wherein a distal tip of the head portion exhibits a diameter of at least 4.7 mm. 6. The otoscope according to claim 1 wherein the otoscope further comprises an infrared sensor unit positioned at the distal end of the head portion. 7. The otoscope according to claim 1 wherein the radial offset is at least factor 0.3 of the radial dimension of the distal end. 8. An otoscope comprising: a handle portion allowing a user to manipulate the otoscope during its application; anda head portion exhibiting a substantially tapering form extending along a longitudinal axis of the head portion wherein the head portion has a proximal end adjacent to the handle portion and a smaller distal end configured to be introduced in an ear canal of a patient's outer ear,wherein the otoscope further comprises an optical electronic imaging unit positioned at the distal end of the head portion, wherein the electronic imaging unit exhibits at least one optical axis which is positioned radially offset from the longitudinal axis, and wherein the distal end is configured for accommodating the electronic imaging unit in such a way that the radial offset can be maximum with respect to the diameter of the distal end, wherein the electronic imaging unit comprises... | Helen of Troy Limited | A61B001/267 A61B001/00 A61B001/07 A61B001/06 A61B005/01 A61B005/00 A61B001/227 A61B005/11 A61B001/05 A61B005/107
US09980654 | B2 | 2018-05-29 | Multi-focus physiologic sensing device for condensing light | 2015-12-17 | A multi-focus physiologic sensing device for condensing light is disclosed, comprises a multi-focus condenser has one first ellipse reflection member, and one second ellipse reflection member is arranged at an end of the first ellipse reflection member. The first ellipse reflection member has a first focus point thereon. The second ellipse reflection member has two second focus points thereon. A boundary between the first ellipse reflection member and the second ellipse reflection member has a first confocal point. Two lighting elements are respectively arranged on the two second focus points to generate light sources, that focus light on the first confocal point through the second ellipse reflection member, and then the detected object reflects the detected light source back to the first confocal point. Then, the detected light source is passes through the sensor from the first focus. | 1. A multi-focus physiologic sensing device for condensing light comprising: at least two lighting elements each generating a light source;at least one multi-focus condenser having at least one first ellipse reflection member and at least one second ellipse reflection member, and said second ellipse reflection member is arranged at an end of said first ellipse reflection member, and said first ellipse reflection member has a first transparent plane and a first focus point thereon, and said second ellipse reflection member has a second transparent plane and at least two second focus points thereon, and a boundary between said first ellipse reflection member and said second ellipse reflection member has a first confocal point, and said two lighting elements are respectively arranged on said two second focus points to generate said two light sources, and said two light sources focus light on said first confocal point through said second ellipse reflection member whereby said light is incident on a detected object to form a detected light source, and then said detected object reflects said detected light source back to said first confocal point whereby said detected light source is emitted exit from said first focus point after reflection; andat least one sensor arranged on said first focus point of said multi-focus condenser and receiving said detected light source to detect a physiologic state. 2. The multi-focus physiologic sensing device for condensing light of claim 1, wherein said second ellipse reflection member of said multi-focus condenser further comprises two first ellipse reflection parts, and an end of each of said first ellipse reflection parts has one of said second focus points. 3. The multi-focus physiologic sensing device for condensing light of claim 1, wherein said first ellipse reflection member and said second ellipse reflection member are integrally formed. 4. The multi-focus physiologic sensing device for condensing light of claim 1, wherein said detected object is arranged on said first confocal point. 5. The multi-focus physiologic sensing device for condensing light of claim 1, wherein said second ellipse reflection member is tilted upward with respect to said first ellipse reflection member. 6. The multi-focus physiologic sensing device for condensing light of claim 5, wherein said second ellipse reflection member is inclined at an angle of 1˜15 degrees. 7. The multi-focus physiologic sensing device for condensing light of claim 1, wherein said second ellipse reflection member further comprises two first ellipse reflection parts and a second ellipse reflection part, and each of said first ellipse reflection parts has said second transparent plane and one of said second focus points thereon, and said second ellipse reflection part has a third transparent plane and a second confocal point, and said second ellipse reflection part is arranged at an end of said first ellipse reflection member, and said two first ellipse r... | Automotive Research & Test Center | A61B005/02 A61B005/0205 H05B037/02 A61B005/1455 A61B005/145 A61B005/00 A61B005/024
US09993663 | B2 | 2018-06-12 | Estimating position of an organ with a biomechanical model | 2014-10-09 | There is presented a method 100 and apparatus 200 to measure the surface of the patient (thorax and abdominal regions), e.g., during therapy delivery and (if necessary) while imaging. Together with biomechanical considerations the position of internal structures of the patient, such as an organ, and optionally a tumor in an organ, is inferred from the measured patient surface. In case the patient breaths and thus the organ and/or tumor moves, the position may be determined, which may be advantageous during, e.g., radiation therapy, since it enables that whenever the tumor is at the right position according to the radiation therapy plan, the radiation is switched on. In a specific embodiment, a finite element model is employed. | 1. A method for estimating organ coordinates of at least a part of an organ which may move and/or change shape due to breathing in an associated patient, the method comprising: using a processor, obtaining a biomechanical model of said associated patient, said biomechanical model being based on three-dimensional data indicative of only internal structures of a thorax of said associated patient at a first point in time;using a surface determining unit comprising a surface scanner, a fiber optic shape sensing (OSS) garment, or a plurality of cameras, obtaining surface coordinates indicative of a position and shape at a second point in time of at least a part of the surface of the thorax of said associated patient and at least a part of the surface of the abdomen of said associated patient so as to enable estimating an external abdominal volume; andusing the processor, obtaining the organ coordinates; including at least organ coordinates of a diaphragm by inputting said surface coordinates in said biomechanical model and outputting from said biomechanical model the organ coordinates, wherein said biomechanical model models at least a part of an internal abdominal volume, and tissue of the chest wall of said patient, as incompressible. 2. A method according to claim 1, wherein said biomechanical model employs as constraints, at least a part of the internal abdominal volume, andthe surface coordinates indicative of a position and shape of at least a part of the surface of the thorax of said associated patient. 3. A method according to claim 1, wherein said biomechanical model is based on three-dimensional data indicative of only internal structures of the thorax of said associated patient obtained by a single 3D scan. 4. A method according to claim 1, wherein the surface coordinates serve as the exclusive input to the biomechanical model in the step of obtaining organ coordinates at a second point in time. 5. A method according to claim 1, wherein said organ is a lung including the lower boundary comprising the diaphragm. 6. A method according to claim 1, wherein the method further comprising determining a tumor coordinate indicative of a position of a tumor in the organ, wherein the determination is based on the organ coordinates. 7. A method according to claim 6, wherein the method further comprising repeatedly determining a tumor coordinate indicative of a position of a tumor in the organ, wherein the determination is based on the organ coordinates. 8. A method according to claim 6, wherein the biomechanical model comprises a patient-specific mesh of chest, the organ and abdomen. 9. A method according to claim 6, wherein the method further comprising any one of: outputting the tumor coordinate, so as to enable an associated device to receive the tumor coordinate,outputting a signal indicative of whether or not the tumor coordinate is within a pre-determined volume. 10. An apparatus for estimating coordinates of at least a part of an organ ... | KONINKLIJKE PHILIPS N.V. | G06K009/00 A61N005/10 A61B005/103 A61B005/113 A61B006/03 A61B005/055
US09980693 | B2 | 2018-05-29 | Imaging proxy | 2015-01-23 | A method includes disposing an object relative to a first body, positioning a second body within a field of view of an imaging system such that the object is within the field of view and the first body is outside the field of view, and capturing, by the imaging system, data indicative of the object and the second body. | 1. A method of imaging a subject having a first body and a second body, the method comprising: disposing an object relative to the first body such that the object acts as an imaging proxy for the first body, the object comprising an attachment section configured to connect the object to the body, the object further comprising an extension shaped to convey orientation information;establishing a positional relationship between the first body and the object;after establishing the positional relationship between the first body and the object, positioning the subject in an imaging system such that the second body and the extension of the object are disposed within a field of view of the imaging system and such that the first body and the attachment section of the object are disposed outside the field of view;after positioning the subject in the imaging system such that the first body is disposed outside the field of view, capturing, by the imaging system, a kinematic set of data indicative of the extension of the object and the second body; andcalculating a kinematic relationship of the first body relative to the second body based on the captured kinematic set of data and the positional relationship. 2. The method of claim 1, further comprising moving the first body while capturing the data. 3. The method of claim 1, wherein disposing the object comprises fixably securing the object to the first body. 4. The method of claim 1, wherein determining the location comprises determining a location of the first body relative to the second body in each of six (“6”) degrees of freedom. 5. The method of claim 1, further comprising displaying an image based on the data captured by the imaging system. 6. The method of claim 1, wherein the object comprises a structure shaped such that the scan data is indicative of a rotational or linear position of the first body. 7. The method of claim 1, wherein establishing the positional relationship comprises implementing one or more registration scans of the first body and the object to generate further scan data indicative of a spatial relationship between the object and the first body. 8. The method of claim 1, wherein: the extension is a first extension of the object;the object comprises a second extension arranged at a predetermined angle relative to the first extension; andpositioning the subject comprises positioning the object such that the first extension and the second extension intersect the field of view at a first location and a second location, respectively. 9. The method of claim 8, wherein the first and second extensions are disposed in a V-shaped arrangement. 10. The method of claim 1, further comprising: disposing a second object relative to a third body such that the object acts as an imaging proxy for the third body; andpositioning the third body outside the field of view and the second object within the field of view, and wherein the capturing further comprises capturing data indicative of the s... | ERMI, Inc. | A61B005/00 A61B006/00 A61B005/055 A61B006/03 A61B008/08 A61B005/11 A61B090/00 G01R033/28
US09999388 | B2 | 2018-06-19 | Hand-held device for the endurance training and the determination of endurance metrics | 2015-06-26 | A method and device for determining respiratory airflow metrics during a single inspiratory breath and using those metrics to calculate indicators of aerobic capacity and athletic endurance as well as a method and device for strengthening the respiratory muscles. | 1. A device for measuring one or more parameters of a single inspiratory breath of a user comprising: a mouthpiece for insertion into the mouth of the user;a body comprising an opening there through, said mouthpiece attached to one end of the body;an orifice attached to the body at the opposite the end of the body from where the mouthpiece is attached;one or more sensors attached to the body, said sensors adapted for measuring one or more parameters of airflow as the air is drawn through the body by an inspiratory breath of the user; and the device being configured and arranged to calculate an angle that evaluates the inspiratory pressure rise time to reach maximum inspiratory pressure (MIP) and determines if that angle exceeds a predetermined value. 2. The device for measuring one or more parameters of a single inspiratory breath of a user as described in claim 1 wherein said one or more sensors are selected from the group consisting of a temperature sensor, a pressure sensor, a mass sensor and a flow sensor. 3. The device for measuring one or more parameters of a single inspiratory breath of a user as described in claim 2 wherein said orifice is selected from the group consisting of a replaceable orifice of a different size and an orifice that is adjustable in size. 4. The device for measuring one or more parameters of a single inspiratory breath of a user as described in claim 3 further comprising a computer, wherein said one or more sensors are adapted to perform a function selected from the group consisting of recording the parameter, recording the parameter over time, storing the measured parameter data and communicating the parameter data to said computer, said computer comprising one or more elements selected from the group consisting of a manual input element, an audio signaling element, a visual display element, a wired communication port, and a wireless communication element. 5. The device for measuring one or more parameters of a single inspiratory breath of a user as described in claim 4 wherein said computer is external to the device. 6. The device for measuring one or more parameters of a single inspiratory breath of a user as described in claim 4 wherein said computer calculates and displays an evaluation of the user's athletic endurance and aerobic capacity. 7. The device for measuring one or more parameters of a single inspiratory breath of a user as described in claim 6 wherein said computer calculates and displays a Fatigue Index Test (FIT) score that is based upon the parameters measured during a single inspiratory breath; the FIT Score being equal to (Summation of Inspiratory Power×Total Inspiratory Time)/(Power500×T500), wherein Power500=Power expended to inspire 500 mL air and T500 is the time to inspire 500 mL of air. 8. The device for measuring one or more parameters of a single inspiratory breath of a user as described in claim 7 wherein said device further comprises a global positioning system wherein said globa... | - | A61B005/08 A61B005/00 A61B005/087 A61B005/097 A61B005/11 A63B023/18
US09986938 | B2 | 2018-06-05 | Method and device for determining a geometrical parameter of a blood vessel | 2014-02-25 | The various aspects relate to a method of determining a geometrical parameter of a side branch of a main branch of a blood vessel, comprising receiving a multitude of cross section data sets, the data sets representing geometries of cross sections of the main branch over a length of the main branch and receiving position data of a cut plane of the main branch, the cut plane intersecting the side branch and the cut plane being defined under an angle with the cross-sections. The method further comprises, based on data in at least a part of the cross section data sets, constructing image data of a constructed cross section of the main branch in the cut plane. The method comprises receiving contour data defining a contour in the constructed cross section, the contour being provided in the side branch and determining the parameter by determining a parameter of the contour. | 1. A method of determining at least one geometrical parameter of a side branch of a main branch of a blood vessel, the method comprising: a) receiving a multitude of cross section data sets from within the blood vessel, the data sets representing geometries of cross sections of the main branch over a length of the main branch;b) receiving position data of a cut plane of the main branch, the cut plane at least partially intersecting the side branch and the cut plane being non-parallel with the cross sections;c) based on data in at least a part of the multitude of cross section data sets, constructing image data of a constructed cross section of the main branch in the cut plane;d) receiving contour data defining a contour in the constructed cross section, the contour being provided in the side branch; ande) determining the geometrical parameter by determining a geometrical parameter of the contour. 2. The method according to claim 1, wherein the position data comprises angle data indicating an angle between the cut plane and a reference comprised by at least one of the cross section data sets. 3. The method according to claim 1, wherein receiving the definition of the cut plane comprises: receiving a longitudinal angle of the cut plane, the longitudinal angle being defined between the cut plane and an axis of the main branch; andreceiving a transversal angle of the cut plane, the transversal angle being defined between the cut plane and a direction perpendicular to the axis of the main branch. 4. The method according to claim 1, wherein the position data comprises location data indicating a location of the cut plane relative to a reference point comprised by at least one of the cross section data sets. 5. The method according to claim 1, further comprising: based on the multitude of cross section data sets, generating first image data for display of a first two-dimensional view of the main branch in a longitudinal direction;receiving longitudinal location data of the cut plane indicating a location of the cut plane in the first two-dimensional view;based on the multitude of cross section data sets, generating second image data for display of a second two-dimensional view of the main branch in a transversal direction; andreceiving transversal location data of the cut plane indicating a location of the cut plane in the second two-dimensional view. 6. The method according to claim 5, wherein generating the second image data for display also comprises incorporation of data for displaying a representation of the cut plane in the second two-dimensional view of the main branch based on the longitudinal location data. 7. The method according to claim 5, wherein the generating the first image data for display also comprises incorporation of data for displaying a representation of the cut plane in the first two-dimensional view of the main branch based on the transversal location data. 8. The method according to claim 1, further comprising: determinin... | MEDIS ASSOCIATED B.V. | A61B008/00 A61B005/107 A61B005/00 A61B005/02 A61B008/12 A61B008/08 A61B008/14
US09962110 | B2 | 2018-05-08 | Adjustable surgical instruments and methods of use and fabrication | 2015-11-09 | A system for assessing an intervertebral disc space comprises an elongated catheter with proximal and distal ends and an expandable body carried at the distal end of the elongated catheter. The expandable body includes a distal cap portion. The system further includes a mandrel extending through the elongated catheter and the expandable body and attached to the distal cap portion. The mandrel is movable within the elongated catheter and the expandable body to reposition the distal cap portion relative to the distal end of the elongated catheter while the expandable body is positioned within the intervertebral disc space. | 1. A medical device for intervertebral disc assessment and treatment comprising: a connection assembly;an elongated catheter with proximal and distal ends, the proximal end being connected to the connection assembly;an expandable body comprising an underinflated expandable tube connected to and extending between the distal end of the elongated catheter and a distal cap portion; anda mandrel comprising a first end that is fixedly attached to the distal cap portion and a second end that threadably engages the catheter to control movement of the distal cap portion within uninflated, underinflated, and fully inflated expandable bodies. 2. The medical device of claim 1 wherein the expandable body is rolled or folded. 3. The medical device of claim 1 wherein the mandrel is fixedly attached to the distal cap portion forming a rigid bond. 4. The medical device of claim 1 wherein the mandrel is formed from a tubular member. 5. The medical device of claim 1 wherein the mandrel includes a handle extending proximally of the proximal end of the catheter. 6. The medical device of claim 1 wherein the mandrel includes an elongated wire member. 7. The medical device of claim 1 wherein the mandrel may elongate the expandable body between 0 and 55 mm. 8. The medical device of claim 1 wherein the mandrel is movable within the elongated catheter during expansion of the expandable body from the uninflated state to the inflated state. 9. The medical device of claim 1 wherein the connection assembly comprises a first tubular section that is coaxial with the elongated catheter. 10. The medical device of claim 1 wherein the connection assembly comprises a first tubular section that is coaxial with the elongated catheter and a second tubular section obliquely intersecting the first tubular section. 11. The medical device of claim 10 wherein the second tubular section comprising a two-way stopcock. 12. The medical device of claim 10 further comprising a delivery instrument that is coupled to the second tubular portion, wherein the second tubular section comprises a two-way stopcock configured to control the flow of an inflation medium between the delivery instrument and the elongated catheter. 13. The medical device of claim 1 wherein the mandrel is movable within the elongated catheter when the expandable body is in the inflated state to increase a length of the expandable body from a first length to a second length when the expandable body is in the inflated state. 14. The medical device of claim 1 wherein the mandrel is movable within the elongated catheter to increase a length of the expandable body from a first length to a second length when the expandable body is in the uninflated state and maintain the second length when the expandable body is in the inflated state. 15. A medical device for intervertebral disc assessment and treatment comprising: a catheter;an expandable body extending between a first end that is connected to the catheter and a second e... | Kyphon SÀRL | A61B005/107 A61B005/00 A61M025/10 A61B090/00 A61F002/44 A61M025/00
US09968243 | B2 | 2018-05-15 | Guiding device for changing magnetic field to change restrained position for restraining capsule medical device relative to position of capsule medical device, and capsule medical device guiding system | 2016-09-01 | A guiding device is configured to guide a capsule medical device within a subject by means of a magnetic field. The guiding device includes a magnetic field generating unit configured to generate the magnetic field to define a specific position where the capsule medical device is restrained on an arbitrary horizontal plane, a position detecting unit configured to detect a position of the capsule medical device in the subject to output positional information, and a control unit configured to: compare a distance between the specific position and the capsule medical device with a first threshold value based on the positional information; and control the magnetic field generating unit to change distribution of the magnetic field relative to the capsule medical device so as to bring the specific position close to a position of the capsule medical device when the distance is determined to be greater than the first threshold value. | 1. A guiding device configured to guide a capsule medical device within a subject, the guiding device comprising: a magnetic field generator configured to generate a first magnetic field to restrain the capsule medical device at a first restrained position, wherein a range from the first restrained position in which the capsule medical device can be guided by the first magnetic field has a limit distance of a first threshold value;a position detector configured to detect a detected position of the capsule medical device in the subject; anda controller configured to: perform a determination of whether a distance between the first restrained position and the detected position of the capsule medical device is greater than the first threshold value; andcontrol the magnetic field generator to generate a second magnetic field to restrain the capsule medical device at a second restrained position closer to the detected position of the capsule medical device than the first restrained position, when the distance is determined to be greater than the first threshold value. 2. The guiding device according to claim 1, further comprising an operation input device configured to receive external operation and to input instruction information for guiding the capsule medical device, into the controller in accordance with the external operation, wherein the controller is configured to: switch between a first control mode and a second control mode in accordance with a result of the determination of whether the distance between the first restrained position and the detected position of the capsule medical device is greater than the first threshold value,wherein in the first control mode, the controller is configured to control the magnetic field generator to generate the second magnetic field to restrain the capsule medical device at the second restrained position closer to the capsule medical device than the first restrained position, andwherein in the second control mode, the controller is configured to control the magnetic field generator to generate a third magnetic field that guides the capsule medical device based on the instruction information. 3. The guiding device according to claim 2, wherein the controller is configured to: execute the second control mode when the distance is determined to be equal to or less than the first threshold value; andswitch from the second control mode to the first control mode when the distance is determined to be greater than the first threshold value. 4. The guiding device according to claim 3, wherein the controller is configured to switch from the first control mode to the second control mode when the distance is determined to be less than a second threshold value that is smaller than the first threshold value. 5. The guiding device according to claim 3, wherein the controller is configured to: execute the second control mode when the distance is determined to be equal to or less than the first threshold value; andmainta... | OLYMPUS CORPORATION | A61B001/00 A61B005/06 A61B001/04 A61B005/00 A61B005/145
US09968290 | B2 | 2018-05-15 | Apparatus and methods for capsule endoscopy of the esophagus | 2005-06-30 | Apparatus and methods for capsule endoscopy are described for locating, positioning, steering, aiming and tracking of an endoscopy capsule (100) within a patient's esophagus and stomach. The apparatus includes an endoscopy capsule (100) with a magnetic element (110), an external capsule positioning system (200) including at least one magnet (202) movable along a track (204) for positioning the endoscopy capsule (100) within a patient. Also described are apparatus and methods for performing endoscopic spectroscopy using different wavelengths of light and other imaging technologies to diagnose various disease conditions, such as premalignant or inflammatory changes and internal bleeding. | 1. An endoscopic imaging apparatus, comprising: an ingestible endoscopy capsule including a magnetically attracted element; andan external capsule positioning system comprising a first track and a first magnet moveable on the first track, wherein said first track is configured to be fastened to a patient in a position approximately parallel with the patient's esophagus. 2. The endoscopic imaging apparatus of claim 1, wherein the magnetically attracted element of the endoscopy capsule comprises a permanent magnet. 3. The endoscopic imaging apparatus of claim 1, wherein the magnetically attracted element of the endoscopy capsule comprises an electromagnet. 4. The endoscopic imaging apparatus of claim 1, wherein the magnetically attracted element of the endoscopy capsule comprises a magnetically attracted ferritic material. 5. The endoscopic imaging apparatus of claim 1, wherein the magnet of the external capsule positioning system comprises a permanent magnet. 6. The endoscopic imaging apparatus of claim 1, wherein the magnet of the external capsule positioning system comprises an electromagnet. 7. The endoscopic imaging apparatus of claim 1, wherein the track is configured to be positioned on a ventral side of the patient. 8. The endoscopic imaging apparatus of claim 1, wherein the track is configured to be positioned on a dorsal side of the patient. 9. The endoscopic imaging apparatus of claim 1, wherein the first track is configured to be positioned on a ventral side of the patient, the capsule positioning system further comprising: a second track configured to be positioned on a dorsal side of the patient and a second magnet moveable on the second track,wherein the second track is configured to be fastened to the patient in a position approximately parallel with the patient's esophagus, andwherein the first and second magnets are configured to be moveable synchronously in order to move the endoscopy capsule along a desired path within the patient's anatomy. 10. The endoscopic imaging apparatus of claim 1, wherein the endoscopy capsule includes a visible light imaging component and a spectroscopic imaging component. 11. The endoscopic imaging apparatus of claim 1, wherein the endoscopy capsule includes an electronic memory for storing images within the capsule. 12. The endoscopic imaging apparatus of claim 1, wherein the endoscopy capsule includes a transmitter for transmitting images to an external receiver. 13. The endoscopic imaging apparatus of claim 1, wherein the track conforms to the curvature of the patient's torso. 14. The endoscopic imaging apparatus of claim 1, wherein the track is linear. | GIVEN IMAGING LTD. | A61B001/00 A61B001/04 A61B005/00 A61B034/00 A61B008/12
US09968788 | B2 | 2018-05-15 | Timing coordination of implantable medical sensor modules | 2009-01-29 | In general, the disclosure is directed toward an implantable medical device that includes a plurality of sensor modules that are implanted within a patient. The sensor modules may cooperate with each other to coordinate the timing for performance of one or more sensor actions across the modules when making a measurement. Example measurements include tissue perfusion measurements, oxygen sensing measurements, sonomicrometry measurements, and pressure measurements. The coordination of the sensor modules may be controlled by a signal that is transmitted from a host controller to the sensor modules via a bus. In some examples, the bus may have two wires that transmit both timing information and data information to the sensor modules. The signal may be a signal that is substantially periodic, such as a pulsed signal. In additional examples, the signal may supply operating power and timing information to the sensor modules. | 1. An implantable medical device comprising: a host controller configured to transmit a signal over a two-wire bus; anda plurality of sensor modules that are each coupled directly to each wire of the two wire bus to receive the signal from the bus, wherein a timing coordination for performance of sensor actions by each of the plurality of sensor modules is based on the received signal in order to make a measurement, wherein each of the plurality of sensor modules includes one or more light emitters and one or more light detectors, and wherein the plurality of sensor modules are each configured to simultaneously receive power from the two-wire bus. 2. The implantable medical device of claim 1, wherein the signal is a pulsed signal that is substantially periodic. 3. The implantable medical device of claim 1, wherein the signal is a power pulse signal that supplies operational power and timing information to the plurality of sensor modules. 4. The implantable medical device of claim 1, wherein the plurality of sensor modules comprises: a first sensor module configured to receive the signal from the bus, detect a first signal condition within the received signal, and perform a first sensor action in response to the detected first signal condition; anda second sensor module configured to receive the signal from the bus, detect a second signal condition within the received signal, and perform a second sensor action in response to the detected second signal condition, wherein the first signal condition is defined to occur prior to or simultaneously with the second signal condition within the signal. 5. The implantable medical device of claim 4, wherein at least one light emitter of the one or more light emitters of the first sensor module is configured to emit light in response to the detected first signal condition, andwherein at least one light detector of the one or more light detectors of the second sensor module is configured to measure an amount of received light in response to the detected second signal condition. 6. The implantable medical device of claim 5, wherein the second sensor module is further configured to detect a third signal condition within the received signal, wherein the first sensor module is further configured to detect a fourth signal condition within the received signal, wherein the at least one light detector of the second sensor module is further configured to cease to measure the amount of received light in response to the detected third signal condition, wherein the at least one light emitter of the first sensor module is further configured to cease to emit light in response to the detected fourth signal condition, and wherein the third signal condition is defined to occur prior to or simultaneously with the fourth signal condition within the signal. 7. The implantable medical device of claim 5, wherein the at least one light emitter of one or more light emitters of the first sensor module comprises a light emitting ... | Medtronic, Inc. | A61B005/00 A61N001/365 A61B005/02 A61B005/145 A61B005/1459
US09968291 | B2 | 2018-05-15 | Monitoring uterine activity | 2010-07-06 | An apparatus and method for detecting uterine activity uses cutaneous electrodes on the maternal abdomen to obtain electrophysiological signals that can be used to obtain fetal and maternal heart rate. The apparatus includes a first input for receiving electrical signals from the cutaneous electrodes and a second input for receiving movement signals indicative of a movement of the maternal body from a movement detector. A signal processor separates a uterine electromyogram signal from fetal and maternal heart rate signals and filters out motion artifacts from the electromyogram using the movement signals. An output presents electrohysterogram (EHG) data from the uterine electromyogram signal. | 1. Apparatus for detecting uterine activity comprising: a plurality of cutaneous electrodes, the cutaneous electrodes configured for attachment to a maternal abdominal wall:a first input configured to receive electrical signals from the cutaneous electrodes;a movement sensor configured to provide movement signals indicative of a physical acceleration of a maternal body or abdomen;a second input configured to receive the movement signals from the movement sensor;an output;a signal processor coupled to the first and second inputs and the output, the signal processor configured to separate a uterine electromyogram signal from fetal and maternal heart rate signals in the electrical signals received at the first input and to filter maternal motion artefacts from the uterine electromyogram signal using the movement signals received at the second input by attenuating the uterine electromyogram signal as a function of a magnitude of the movement signals, the signal processor being further configured to filter fetal motion artefacts from the uterine electromyogram signal by removal of peak excursions in the uterine electromyogram signal based on an average value of the uterine electromyogram signal; and the output configured to present electrohysterogram (EHG) data from the filtered uterine electromyogram signal. 2. The apparatus of claim 1 wherein the signal processor is configured to attenuate or filter the uterine electromyogram signal as a non-linear function of the magnitude of the movement signals. 3. The apparatus of claim 1 in which the signal processor includes an EHG detection circuit with a bandwidth between approximately 0.2 Hz and 150 Hz. 4. The apparatus of claim 1 in which the signal processor includes a bandpass filter between 0.2 Hz and 0.9 Hz. 5. The apparatus of claim 1 in which the signal processor is configured to remove baseline wander from the electrohysterogram data, by determining for every specific data point a minimum value from a set of preceding data points to act as a baseline value and subtracting that baseline value from the specific data point. 6. The apparatus of claim 1 in which the signal processor is further configured to scale the EHG data with a non-linear function to provide a measure of contraction strength. 7. The apparatus of claim 6 in which the non-linear function is configured to return the EHG data that correlates with an intrauterine pressure, wherein the intrauterine pressure is measured using an intrauterine pressure catheter. 8. The apparatus of claim 1 in which at least one of the cutaneous electrodes incorporates a movement sensor. 9. The apparatus of claim 8 in which the movement sensor detects movement or acceleration in three dimensions. 10. The apparatus of claim 1 in which the movement signals are derived from an amplitude of maternal ECG as a function of time, the signal processor being configured to measure maternal ECG and determine movement of the maternal body therefrom. 11. The appa... | MONICA HEALTHCARE LIMITED | A61B005/103 A61B005/117 A61B005/00 A61B005/024 A61B005/0488 A61B005/11
US09958351 | B2 | 2018-05-01 | Strain compensation for pressure sensors | 2012-03-23 | A pressure sensing system provides signals representative of a magnitude of pressure at a selected site. A sensor module includes a first transducer producing a first signal having an associated first response to pressure and strain applied to the sensor module and a second transducer producing a second signal having an associated second response to pressure and strain applied to the sensor module. A calculated pressure, a bending pressure error and a bend-compensated pressure are computed in response to the first signal and the second signal. | 1. A pressure sensing system for providing signals representative of a magnitude of pressure at a selected site, comprising: a sensor module at least one of on or enclosed within a sensor housing module configured for implantation within a patient, the sensor module comprising: a first transducer configured to produce a first signal having an associated first response to pressure and a bending moment applied to the sensor module; anda second transducer configured to produce a second signal having an associated second response to pressure and the bending moment applied to the sensor module, wherein the second response is different than the first response,wherein the first transducer and the second transducer are coupled to a substrate, the first transducer located in a peripheral region of the substrate relative to the second transducer; anda processor configured to: receive the first signal and the second signal, anddetermine a calculated pressure based on the first signal, wherein the calculated pressure includes a bending pressure error due to bending of the sensor module,determine the bending pressure error based on the first signal and the second signal, anddetermine a bend-compensated pressure in response to receiving the first signal and the second signal based on the bending pressure error. 2. The system of claim 1 wherein the first transducer is a capacitive transducer. 3. The system of claim 1 wherein the second transducer comprises a microelectromechanical system (MEMS) device. 4. The system of claim 1, wherein the second transducer comprises: a first component, wherein the first component is configured to produce a first output having a first response to bending and temperature applied to the module; anda second component, wherein the second component is configured to produce a second output having a second response to bending and temperature applied to the module, wherein the second response is different than the first response,wherein the processor is configured to receive the second signal from at least one of the first output and the second output, and wherein the processor is configured to determine the bending pressure error based on the first signal and the second signal. 5. The system of claim 4, wherein the processor is configured to determine the calculated pressure based on the first signal and one of the first output and the second output, and wherein the processor is configured to determine the bending pressure error based on the calculated pressure and the second signal. 6. The system of claim 5, wherein the processor is configured to determine the calculated pressure by at least determining a ratio based on the first signal and one of the first output and the second output, and wherein the processor is configured to determine the bending pressure error based on a ratio between the first output and the second output. 7. The system of claim 4, further comprising: a memory associated with the processor, wherein the me... | Medtronic, Inc. | G01L009/12 G01L019/02 A61B005/00 A61B005/03 G01L019/14 G01L015/00 A61B005/0215 A61B005/20
US09955896 | B2 | 2018-05-01 | Protective matrix for intracorporeal biosensors that improves gastrointestinal leak detection, detects air leaks after lung surgery, and measures cardiac output after heart surgery | 2013-07-03 | The system and method may measure and monitor physiological changes in a body. In some embodiments, the system and method may measure the impedance at a site in the body. In some embodiments, the system and method identify, quantify, and localize leaks from a site following surgery, measure cardiac contractility, or lung compliance. In an embodiment, the system includes a measuring device with one or more sensors embedded in a porous matrix. Changes in the electrical properties of one or more sensors may be used to determine the presence of leaks from a site following surgery, measure cardiac contractility, or lung compliance, depending on the position of the device. | 1. A physiological change monitoring system comprising: a saline-impregnated porous polymeric foam matrix, wherein the saline-impregnated porous polymeric foam matrix is configured to be positionable in an opening in a body during use, and wherein the saline-impregnated porous polymeric foam matrix comprises a saline solution absorbed within a porous polymeric foam matrix;a plurality of electrodes disposed in the saline-impregnated porous polymeric foam matrix;a resistance measuring device coupled to the electrodes, wherein the resistance measuring device determines a change in the resistance between at least two of the electrodesa container, the saline-impregnated porous polymeric foam matrix being positioned in the container; anda balloon positioned in the container, wherein inflation of the balloon compresses the saline-impregnated porous polymeric foam matrix. 2. The system of claim 1, wherein the saline-impregnated porous polymeric foam matrix is positionable proximate an organ. 3. The system of claim 1, wherein the saline leaves the saline-impregnated porous polymeric foam matrix during compression of the saline-impregnated porous polymeric foam matrix and the saline leaving the saline-impregnated porous polymeric foam matrix is contained by the container. 4. The system of claim 1, wherein the electrodes are positioned in the saline-impregnated porous polymeric foam matrix such that the distance between the electrodes changes as the saline-impregnated porous polymeric foam matrix is compressed or expanded. 5. The system of claim 1, wherein the electrodes are coupled to a substrate positioned within the saline-impregnated porous polymeric foam matrix. 6. The system of claim 1, wherein the saline-impregnated porous polymeric foam matrix is moldable. 7. The system of claim 1, wherein the saline-impregnated porous polymeric foam matrix has a shape that allows the saline-impregnated porous polymeric foam matrix to be disposed in a portion of a human esophagus. 8. The system of claim 1, wherein the saline-impregnated porous polymeric foam matrix has a shape that allows the saline-impregnated porous polymeric foam matrix to be disposed proximate to a portion of a lung. 9. The system of claim 1, wherein the saline-impregnated porous polymeric foam matrix has a shape that allows the saline-impregnated porous polymeric foam matrix to be disposed in a portion of a gastrointestinal tract. 10. The system of claim 1, wherein the saline-impregnated porous polymeric foam matrix has a shape that allows the saline-impregnated porous polymeric foam matrix to be disposed in a portion of a stomach. 11. The system of claim 1, wherein the saline-impregnated porous polymeric foam matrix has a shape that allows the saline-impregnated porous polymeric foam matrix to be disposed proximate to a portion of a heart. 12. A method of monitoring physiological changes in a body comprising: inserting a monitoring device in an opening of the body, wherein the monit... | Board of Regents of the University of Texas System | A61B005/053
US09993169 | B2 | 2018-06-12 | Method and apparatus of assessment of access flow in hemodialysis patients by video imaging processing | 2016-11-01 | Systems and methods are provided for assessing patient blood flow using video image processing. According to one aspect, a method of analyzing at least one blood flow characteristic of a patient includes capturing a video including a plurality of frames of an arterio-venous (AV) fistula on the patient; amplifying motion in the video to produce a motion-amplified video; determining a difference in intensity between consecutive frames in the motion-amplified video to produce a time-function of an amplitude of the optic flow representing movement in an area of interest on the patient; and determining the at least one blood flow characteristic of the patient based on the time-function. | 1. A medical imaging device for imaging an arterio-venous (AV) fistula of a hemodialysis patient comprising: a housing having an opening extending therethrough, the opening being sized to accommodate an arm of the hemodialysis patient;an arm support configured to support the arm of the hemodialysis patient when the arm extends through the opening in the housing;a rotating wheel disposed within the housing and configured to rotate about the opening;a light source disposed within the housing on the rotating wheel, the light source being configured to illuminate at least a portion of the arm that is within the opening, the portion of the arm including the AV fistula; andan imaging sensor disposed within the housing on the rotating wheel and configured to produce video images of the AV fistula. 2. The medical imaging device of claim 1, further comprising a drive assembly coupled to the rotating wheel and configured to drive rotation of the rotating wheel about the opening. 3. The medical imaging device of claim 2, wherein the drive assembly includes a driving axle coupled to the rotating wheel and a stepper motor coupled to the driving axle. 4. The medical imaging device of claim 3, wherein the housing includes a wheel support assembly configured to attach the rotating wheel to the driving axle and to support the rotating wheel within the housing. 5. The medical imaging device of claim 1, wherein the light source maintains a constant brightness while the imaging sensor produces the video images of the AV fistula. 6. The medical imaging device of claim 1, wherein the light source has a configurable brightness. 7. The medical imaging device of claim 1, wherein the arm support includes a first arm support section disposed on a first side of the housing and a second arm support section disposed on a second side of the housing, the second side opposing the first side, such that when the arm extends through the opening, a proximal portion of the arm is supported by the first arm support section and a distal portion of the arm is supported by the second arm support section. 8. The medical imaging device of claim 1, wherein the opening has a substantially circular shape. 9. The medical imaging device of claim 8, wherein the housing is a substantially circular housing and the opening is centrally disposed within the substantially circular housing. 10. The medical imaging device of claim 9, further comprising a mounting platform, the circular housing being attached to and supported on the mounting platform. 11. The medical imaging device of claim 1, wherein the imaging sensor includes a communications port configured to provide the video images to an external device. 12. The medical imaging device of claim 1, further comprising a controller configured to control rotation of the rotating wheel. 13. The medical imaging device of claim 12, further comprising a display, and wherein the controller and the display are integrated into a handheld device. ... | FRESENIUS MEDICAL CARE HOLDINGS, INC. | G06K009/00 A61B005/026 A61B005/00 A61M001/14 G06T007/00 G06T007/20 A61M001/36
US10004893 | B2 | 2018-06-26 | Wearable defibrillator with audio input/output | 2017-03-24 | A wearable device and method of monitoring the condition of a patient. The wearable device includes at least one sensor and at least one processor operatively connected to the at least one sensor. The wearable device also includes an operator interface device operatively connected to the at least one processor. The at least one processor causes the device to allow for customization of at least one output message to be delivered via the operator interface device. | 1. An external monitoring medical device, comprising: at least one sensor configured to be removably attached to a patient and to sense data indicative of a cardiac condition of the patient;an operator interface device;an output device disposed in the operator interface device of the external monitoring medical device and configured to provide one or more output to the patient; andat least one processor disposed in the external monitoring medical device, the at least one processor configured to cause the output device to provide the one or more output to the patient in a predetermined language of the patient;wherein the external monitoring medical device can be worn by the patient. 2. The external monitoring medical device of claim 1, wherein the external monitoring medical device comprises a wearable defibrillator. 3. The external monitoring medical device of claim 1, wherein the predetermined language of the patient comprises at least one of Spanish, English, French, and German. 4. The external monitoring medical device of claim 1, wherein the external monitoring medical device is configured to be customized for the patient. 5. The external monitoring medical device of claim 1, wherein the external monitoring medical device is configured to display a name of the patient. 6. The external monitoring medical device of claim 3, wherein the external monitoring medical device is configured to customize one or more messages to include the name of the patient to personalize instructions. 7. The external monitoring medical device of claim 1, wherein the at least one processor is configured to cause a menu of different languages in which the one or more output to the patient can be provided. 8. The external monitoring medical device of claim 7, wherein the processor is configured to allow the patient to select from the menu of different languages the predetermined language of the patient. 9. The external monitoring medical device of claim 1, wherein the output device comprises an audio output device, and the one or more output to the patient comprises an audio output in the predetermined language of the patient. 10. The external monitoring medical device of claim 1, wherein the one or more output to the patient comprises an instruction to the patient. 11. The external monitoring medical device of claim 1, wherein the at least one sensor comprises a plurality of electrodes that are removably attached to the patient. 12. The external monitoring medical device of claim 1, wherein the external monitoring medical device is configured to provide an alarm to the patient, wherein the alarm comprises one or more of a tactile simulation alarm, a visual alarm, an audio alarm, and a voice alarm. 13. The external monitoring medical device of claim 1, wherein the external monitoring medical device is configured to allow the patient to indicate whether the patient is experiencing one or more symptoms. 14. The external monitoring medical device of claim 1, ... | ZOLL Medical Corporation | A61N001/00 A61N001/04 A61N001/39 A61B005/0408 A61N001/372 A61B005/00 A61B005/0402
US09980652 | B2 | 2018-05-29 | Mapping force and temperature for a catheter | 2013-10-21 | A method for displaying information, including receiving measurements, with respect to an invasive probe inside a body of a subject, of probe parameters consisting of a force exerted by the probe on tissue of the subject and temperatures measured by sensors of the probe. The method further includes, responsively to the measurements, displaying in a single map on a display screen a graphical representation of a distribution of the temperatures in a vicinity of the probe and superimposing thereon a vector representation of the force. | 1. Apparatus for displaying information, comprising: a probe comprising a proximal end and a distal end, the distal end of the probe configured to be inserted into a body of a subject and comprising: a force sensor arranged at the distal end of the probe, the force sensor configured to sense a force signal indicative of a force exerted by the distal end of the probe on tissue of the subject, the force signal comprising a first indication of a magnitude of the force and a second indication of a force-direction of the force; andtemperature sensors arranged at the distal end of the probe, the temperature sensors configured to sense temperature signals of temperatures in a vicinity of the distal end of the probe;a display screen; anda processor configured to receive the force signal and the temperature signals, to display on the display screen in a single map a graphical representation showing a distribution of the temperatures with a vector representation of the force superimposed on the distribution of the temperatures;wherein the vector representation comprises the first indication of a magnitude of the force and the second indication of a force-direction of the force. 2. The apparatus according to claim 1, wherein the vector representation comprises an arrow, and wherein the first indication comprises a width of the arrow, and wherein the second indication comprises a combination of a length of the arrow and a direction of the arrow. 3. The apparatus according to claim 1, wherein the vector representation comprises an arrow and a text box associated therewith, and wherein the first indication comprises text within the text box, and wherein the second indication comprises a combination of a length of the arrow and a direction of the arrow. 4. The apparatus according to claim 1, wherein the vector representation comprises a first circle having a first center, and wherein the graphical representation of the distribution comprises a second circle having a second center, and wherein the first indication comprises a diameter of the first circle, and wherein the second indication comprises a combination of a distance between the first and second centers and a direction therebetween. 5. The apparatus according to claim 1, wherein the processor is configured to calculate a center of the graphical representation, and to display the center in the single map. | BIOSENSE WEBSTER (ISRAEL) LTD. | A61B005/00 A61B005/01 A61B017/00 A61B018/00 A61B005/103 A61B018/14 A61B090/00 A61B034/20
US09962088 | B2 | 2018-05-08 | Non-invasive diagnostic device based on audiometric analysis | 2014-05-05 | The handheld device is useful in the diagnosis of diseases and medical conditions based on audiometric analysis of resonated sound. This device has a mechanism to create a sound with the particular characteristics, a mechanism to transmit the sound into the human body at the given anatomical surface area, a system to pick up or receive the resonated sound, an audiometric analyzer and a display to display the results based on the audiometric analysis of resonated sound. | 1. A non-invasive device to diagnose a medical condition of a patient based on audiometric analysis of resonated sound comprising: i. a sound generation assembly comprising: a base comprising an inner surface and an outer surface, the outer surface of the base configured to contact a predefined anatomical surface area of a human body, wherein the inner surface is configured to contact a press switch based on the predefined anatomical surface area exerting an applied force on the outer surface exceeding a resisting force supplied by one or more spring elements attached to the inner surface of the base;a lever comprising a first end, a second end, and a spring element, the lever mounted on a pulley at a middle section of the lever, wherein the first end and second end are configured to move in an upward direction and a downward direction, wherein the first end is configured to contact rotating blades of a motor to move in the downward direction, wherein the second end is configured as a hammer to contact the inner surface of the base to generate sound, and wherein the spring element restrains motion of the lever;a microphone positioned proximal to the lever to receive the resonated sound from the human body, wherein the microphone transmits the received resonated sound to a processor; andthe processor configured to execute a set of instructions to: receive the resonated sound from the microphone;compare the resonated sound from the microphone with a first resonated sound generated from a healthy human body;analyze the medical condition of the patient based on audiometric variations of the resonated sound differing from the first resonated sound; anddisplay the analyzed audiometric variations of the resonated sound. 2. The non-invasive device as claimed in claim 1, wherein the processor is further configured to compare the resonated sound with sample resonated sounds generated by bodies affected by respiratory diseases, cardiovascular diseases, hepatic diseases, and abdominal diseases to diagnose respiratory disease, cardiovascular disease, hepatic disease, and abdominal disease in the human body. 3. The non-invasive device of claim 1, further comprising a switch configured to supply power to the motor for rotating the blades of the motor. 4. The non-invasive device of claim 1, wherein the audiometric variations of the resonated sound are audiometric variations in one or more of a pitch, a loudness, a frequency, a wavelength, and other measurable quantities of the resonated sound. 5. The non-invasive device of claim 1, wherein the predefined anatomical surface area of the human body is selected from the group consisting of a supra-clavicular area, a clavicular area, an infra-clavicular area, intercostal spaces, supra-scapular area, and an infra-scapular area. 6. The non-invasive device of claim 1, wherein the sound generated by the sound generation assembly is modifiable based on adjusting one or more of a tension supplied by the one or more sp... | - | A61B005/00 A61B009/00 A61B005/08 A61B005/02 A61B007/00 A61B007/04
US09992590 | B2 | 2018-06-05 | Systems and methods for tracking and presenting tinnitus therapy data | 2016-03-01 | The treatment of tinnitus may include a tinnitus therapy including generating a tinnitus therapy sound that is similar to a patient's perceived tinnitus sound. In one example, a method for tinnitus therapy may include tracking a tinnitus therapy over a duration, the tinnitus therapy including a tinnitus therapy sound matching a patient's perceived tinnitus played over the duration and presenting each of a volume evolution of the tinnitus therapy sound and usage data of the tinnitus therapy over the duration. | 1. A method for tinnitus therapy, comprising: presenting a plurality of different sound templates to a user from a series of tinnitus therapy sound templates, the templates including different combinations of frequencies and amplitudes;receiving a selection by the user of one or more of the templates;generating a tinnitus therapy including a tinnitus therapy sound based on the selections;applying the generated tinnitus therapy to a patient's ear with a sound generating device over a duration; andtracking the tinnitus therapy applied by the device over the duration. 2. The method of claim 1, wherein tracking the tinnitus therapy over the duration includes tracking volume changes to the tinnitus therapy, and where the templates include at least two of white noise, pure tone, broad band noise, a cricket noise, an amplitude modulated sine wave, and a combined sound template. 3. The method of claim 1, wherein the series of tinnitus therapy sound templates includes pre-defined tinnitus therapy sound templates including a white noise, a pure tone, and a combined tone tinnitus therapy sound, the method further comprising adjusting the pre-defined tinnitus therapy sound templates based on hearing threshold data from a patient audiogram, the hearing threshold data including one or more of decibel and frequency data. 4. The method of claim 1, wherein the duration includes a series of sessions, the tinnitus therapy sound played continuously for a prescribed amount of time during each session of the series of sessions, wherein tracking the tinnitus therapy over the duration includes tracking one or more of a date, time, and duration of each session in the series of sessions, and wherein the series of tinnitus therapy sound templates include each of a white noise, a pure tone, and a combined tone tinnitus therapy sound template, where the white noise template includes a white noise waveform including a signal including all frequencies at a specified intensity, the pure tone template includes a pure tone sound waveform including a single frequency at a pre-defined amplitude, and the combined tone template includes one or more of an octave, a harmonic, the pure tone sound waveform, a cricket noise waveform including a combination of pure tones with a central frequency, one or more relative frequencies, and a pre-defined amplitude at each respective frequency, and a broad band noise waveform including a central frequency at a specific intensity and a bandwidth. 5. The method of claim 4, further comprising presenting usage data of the tinnitus therapy over the duration, wherein the usage data includes one or more of a total number of sessions in the series of sessions, a date and time of a first session of the series of sessions, a date and time of a last session of the series of sessions, an average daily use, an average weekly use, and a length of each session. 6. The method of claim 1, further comprising presenting a volume evolution of the tinnitus therap... | Otoharmonics Corporation | G16H015/00 H04R025/00 A61B005/12 H03G003/00 A61B005/00
US09955907 | B2 | 2018-05-01 | Low frequency non-invasive sensorial stimulation for seizure control | 2015-04-10 | Example apparatus and methods reduce epileptic seizures in a human patient by non-invasively providing low frequency (e.g., 1-10 Hz) audio stimuli coordinated with low frequency (e.g., 1-10 Hz) visual stimuli to the patient. The signals are provided non-invasively through the eyes and ears. The audio stimuli and visual stimuli may be selected or coordinated based on a state (e.g., hyperexcitability, imminent epileptic seizure, epileptic seizure in progress, REM sleep) determined from an EEG signal acquired from the patient. Apparatus for delivering the audio stimuli and visual stimuli may be incorporated into a single wearable apparatus (e.g., glasses with earphones, hat, headband). The single wearable apparatus may also provide noise cancellation and visual stimulus diminution. The audio stimuli may be incorporated into music or random background noise. | 1. An apparatus for reducing epileptic seizures in a human patient by non-invasively providing coordinated low frequency audio stimuli and low frequency visual stimuli to the patient, the apparatus comprising: a visual signal output device that provides an external visual stimulus having a frequency of 1-10 Hz to the visual system of the patient;an audio signal output device that provides an external audible stimulus having a frequency of 1-10 Hz to the hearing system of the patient; andan audio/visual signal device that controls the visual signal output device and the audio signal output device to coordinate the presentation of the visual stimulus and the audible stimulus;where the audio/visual signal device synchronizes the audible signal to a piece of music and or to random noise. 2. The apparatus of claim 1, where the apparatus is a single wearable apparatus. 3. The apparatus of claim 1, comprising a monitoring apparatus that identifies a state in the brain of the patient. 4. The apparatus of claim 3, the state being hyperexcitability, an imminent epileptic seizure, an ongoing epileptic seizure, a rapid eye movement (REM) sleep state, or a non-REM sleep state. 5. The apparatus of claim 4, comprising a visual stimulus selection device that selects the visual stimulus based, at least in part, on the state. 6. The apparatus of claim 4, comprising an audio signal selection device that selects the audible stimulus based, at least in part, on the state. 7. The apparatus of claim 5, comprising an audio signal selection device that selects the audible stimulus based, at least in part, on the state. 8. The apparatus of claim 7, where the audio/visual signal device controls the visual signal output device and the audio signal output device to coordinate the provision of the visual stimulus and the audible stimulus based, at least in part, on the state. 9. The apparatus of claim 1, the visual signal output device being glasses, a mask, an eye patch, a monocle, or a visor. 10. The apparatus of claim 1, where the visual signal output device includes a light emitting diode (LED) or infrared emitting device. 11. The apparatus of claim 1, the audio signal output device being earphones, an earbud, glasses, or a surface transducer. 12. The apparatus of claim 3, the monitoring apparatus being an electroencephalogram (EEG) apparatus. 13. The apparatus of claim 1, where the audible signal is embedded in a piece of music or is embedded in random noise. 14. The apparatus of claim 1, where the visual signal output device reduces the spectrum of external visual stimulation experienced by the patient to a desired stimulation spectrum. 15. The apparatus of claim 1, where the audio signal output device performs noise cancellation. 16. The apparatus of claim 1, where the visual signal output device and the audio signal output device are controlled to present the visual stimuli and the audio stimuli so that neural signals generated in response to the visual... | Case Western Reserve University | A61M021/00 A61B005/00 A61B005/0476 A61B005/0484 A61N005/06
US09999361 | B2 | 2018-06-19 | Method and system for non-invasive assessment of coronary artery disease | 2015-08-31 | In order to assess coronary artery disease from medical image data, an anatomical model of a coronary artery is generated from the medical image data. A velocity of blood in the coronary artery is estimated based on a spatio-temporal representation of contrast agent propagation in the medical image data. Blood flow is simulated in the anatomical model of the coronary artery using a computational fluid dynamics (CFD) simulation using the estimated velocity of the blood in the coronary artery as a boundary condition. | 1. A method of non-invasive assessment coronary flow reserve (CFR) using medical image data, comprising:receiving a first sequence of medical image data acquired during a resting state using a computed tomography (CT) scanner or an X-ray image acquisition device and a second sequence of medical image data acquired during hyperemia using a computed tomography (CT) scanner or an X-ray image acquisition device;generating a first anatomical model of a coronary artery from the first sequence of medical image data and a second anatomical model of the coronary artery from the second sequence of medical image data;estimating a maximum velocity of blood on a cross-section of the coronary artery during the resting state based on a spatio-temporal representation of contrast agent propagation over a length of the coronary artery in the first sequence of medical image data and estimating a maximum velocity of blood on the cross-section of the coronary artery during hyperemia based on a spatio-temporal representation of contrast agent propagation over the length of the coronary artery in the second sequence of medical image data;mapping the maximum velocity of the blood on the cross-section of the coronary artery during the resting state to an average rest velocity representing a spatial average of a velocity profile over the cross-section of the coronary artery during the resting state using patient-specific mapping parameters, and mapping the maximum velocity of the blood on the cross-section of the coronary artery during hyperemia to an average hyperemia velocity representing a spatial average of a velocity profile over the cross-section of the coronary artery during hyperemia using patient-specific mapping parameters; andcalculating the coronary flow reserve for the coronary artery based on the average rest velocity and the average hyperemia velocity. 2. The method of claim 1, wherein the step of estimating a maximum velocity of blood on a cross-section of the coronary artery during the resting state based on a spatio-temporal representation of contrast agent propagation over a length of the coronary artery in the first sequence of medical image data and estimating a maximum velocity of blood on the cross-section of the coronary artery during hyperemia based on a spatio-temporal representation of contrast agent propagation over the length of the coronary artery in the second sequence of medical image data comprises, for each of the first and second sequences of medical image data: generating the spatio-temporal representation of contrast agent propagation based on time-intensity curves extracted from the respective sequence of medical image data; andestimating a slope of the spatio-temporal representation of contrast agent propagation. 3. The method of claim 2, wherein the step of generating the spatio-temporal representation of contrast agent propagation based on time-intensity curves extracted from the respective sequence of medical image data comprise... | Siemens Healthcare GmbH | A61B005/026 G06T007/00 G06F019/00
US10006859 | B2 | 2018-06-26 | System and method for multi-parameter spectroscopy | 2017-01-13 | An apparatus for detecting a material within a sample includes a light emitting unit for directing at least one light beam through the sample. A plurality of units receive the light beam that has passed through the sample and performs a spectroscopic analysis of the sample based on the received light beam. Each of the plurality of units analyze a different parameter with respect to the sample a provide a separate output signal with respect to the analysis. A processor detects the material with respect each of the provided separate output signals. | 1. An apparatus for detecting a material within a sample, comprising: a light emitting unit for directing at least one light beam having an orbital angular momentum applied thereto through the sample, the at least one light beam having a unique vibrational and rotational signature combination associated therewith responsive to passing through the sample;an OAM spectroscopic unit for receiving the at least one light beam that has passed though the sample and performing an orbital angular momentum (OAM) spectroscopic analysis to detect a rotational signature associated with the sample;an infrared spectroscopic unit for receiving the at least one light beam that has passed through the sample and performing an infrared spectroscopic analysis to detect a vibrational signature associated with the sample, wherein the vibrational signature relates to molecular vibrations caused by the material within the sample;a database including a plurality of unique combinations of vibrational and rotational signatures, each of the plurality of unique combinations of vibrational and rotational signatures associated with a particular material; anda processor for detecting the material within the sample responsive to a comparison of the unique combination of the vibrational and the rotational signatures detected by the OAM spectroscopic unit and the infrared spectroscopic unit with the plurality of unique combinations of vibrational and rotational signatures within the database and a determination of a matching unique combination of vibrational and rotational signatures within the database, wherein the identification of the unique combination of vibration and rotational signatures enables detection of the material not detectable using either the vibrational signature or the rotational signature alone. 2. The apparatus of claim 1 further comprising: a Raman spectroscopic unit for receiving the at least one light beam that has passed through the sample and performing a Raman spectroscopic analysis to detect a second vibrational signature associated with the sample, wherein the second vibrational signature relates to molecular vibrations caused by the material within the sample;wherein the database further includes a plurality of unique combinations of vibrational, second vibrational and rotational signatures, each of the plurality of unique combinations of vibrational, second vibrational and rotational signatures associated with a particular material; andwherein the processor further detects the material within the sample responsive to a comparison of the unique combination of the vibrational, the second vibrational and the rotational signatures detected by the infrared spectroscopic unit, the OAM spectroscopic unit and the Raman spectroscopic unit with the plurality of unique combinations of vibrational, second vibrational and rotational signatures within the database and a determination of a matching unique combination of vibration, second vibrational and rotational s... | NxGen Partners IP, LLC | G01J003/44 G01N021/59 G01N021/3581 G01N021/65 G01N021/64 G01N021/21 G01N033/483 A61B005/00
US09974933 | B2 | 2018-05-22 | Tissue modification methods and apparatus | 2017-03-20 | A method and apparatus for treating a stricture in a body lumen. The method comprises (a) sensing pressure being exerted by a treatment device on the stricture, (b) determining if enough force is being exerted on the stricture, (c) if enough force is being exerted on the stricture, timing the application of enough force, (d) determining if too much force is being exerted by the treatment device on the stricture, (e) if too much force is being applied to the stricture, decrementing the force being applied to the stricture, (f) determining if not enough force is being applied to the stricture, (g) if not enough force is being applied to the stricture incrementing the force being applied to the stricture, and (h) repeating (a)-(g) until (i) a desired pressure has been maintained on the tissue for a desired time. The apparatus comprises a device for exerting pressure on the stricture, a controller for controlling the amount of pressure the device exerts on the stricture, and a pressure sensor for sensing the pressure being exerted on the stricture by the device. | 1. Apparatus for treating a stricture in a body lumen comprising: a device including a balloon catheter configured for exerting pressure on the stricture incrementally to gradually relieve the stricture,a controller operable for controlling the amount of pressure the balloon catheter of the device exerts on the stricture, anda pressure sensor configured for sensing the pressure being exerted on the stricture by the device, wherein the controller includes a plurality of instructions that, when executed by the controller, cause the controller to:(a) sense pressure exerted by the device on the stricture,(b) determine if enough force is being exerted on the stricture,(c) if enough force is being exerted, time with the controller the application of enough force,(d) determine if too much force is being exerted by the treatment device on the stricture,(e) if too much force is being applied to the stricture, automatically decrement the force being applied to the stricture,(f) determine if not enough force is being applied to the stricture,(g) if not enough force is being applied to the stricture, automatically increment the force being applied to the stricture, and(h) automatically repeat (a)-(g) until, a desired pressure has been maintained on the stricture for a desired time to gradually relieve the stricture and widen the body lumen. 2. The apparatus of claim 1, wherein the device includes a syringe, a motor, a screw coupled to the motor, and a follower for following rotation of the screw to advance and retract a plunger of the syringe to increase and decrease, respectively, the pressure of the inflating fluid in the balloon. 3. The apparatus of claim 1 wherein the device includes a limit switch to limit the pressure exerted by the device on the stricture. | HANSA MEDICAL PRODUCTS, INC. | A61B005/00 A61M029/02 A61M025/10 A61M005/145 A61F002/12 A61F002/48
US09955872 | B2 | 2018-05-01 | Method of data acquisition for three-dimensional imaging | 2015-08-31 | Described are embodiments of methods of obtaining three-dimensional (3D) surface data of an object scene such as an intra-oral cavity. For example, measured surfaces may include the enamel surface of teeth, the dentin substructure of teeth, gum tissue and various dental structures. The methods can also be applied in medical applications and other applications in which 3D measurement data are acquired with maneuverable 3D measurement devices. In certain embodiments, the measurement device is positioned and translated to enable 3D data to be acquired for a backbone 3D data set. Subsequent controlled motion of the measurement device enables additional 3D data to be acquired and accurately joined to the backbone 3D data set. | 1. A method of obtaining three-dimensional (3D) surface data of an intra-oral cavity, the method comprising: providing a 3D measurement device having a measurement field of view;moving the 3D measurement device during a first scan segment within the intra-oral cavity so that the measurement field of view scans across a first surface of a dental arch while acquiring, by the 3D measurement device, 3D data for the first surface, the first surface being one of an occlusal surface, a buccal surface and a lingual surface of the dental arch, the 3D data for the first surface defining a backbone 3D data set for the dental arch;moving the 3D measurement device after completion of the first scan segment to a position wherein the measurement field of view at least partially overlaps the first surface;initiating acquisition of 3D data at the position at a beginning of a second scan segment;moving the 3D measurement device during the second scan segment within the intra-oral cavity so that the measurement field of view scans across a second surface of the dental arch while acquiring, by the 3D measurement device, 3D data for the second surface, the second surface being a different one of the occlusal surface, the buccal surface and the lingual surface of the dental arch;geometrically registering the 3D data for the second surface with the 3D data for the first surface during the acquisition of 3D data for the second surface to produce a first registration result; andbased on the first registration result, joining the 3D data for the second surface with the 3D data for the first surface during the acquisition of 3D data for the second surface. 2. A method according to claim 1, further comprising: moving the 3D measurement device within the intra-oral cavity so that the measurement field of view scans across a third surface of the dental arch while acquiring, by the 3D measurement device, 3D data for the third surface, the third surface at least partially overlapping the first surface and being a different one of the occlusal surface, buccal surface and lingual surface of the dental arch with respect to the first and second surfaces;geometrically registering the 3D data for the third surface with the 3D data for the first surface during the acquisition of 3D data for the third surface to produce a second registration result; andbased on the second registration result, joining the 3D data for the third surface with the 3D data for the first surface during the acquisition of 3D data for the third surface. 3. A method according to claim 2, wherein the first surface is the occlusal surface of the dental arch, the second surface is the buccal surface of the dental arch, and the third surface is the lingual surface of the dental arch. 4. A method according to claim 1, wherein the first surface is the occlusal surface of the dental arch. 5. A method according to claim 4, wherein the second surface is the buccal or the lingual surface of the dental arch. 6. A meth... | DENTAL IMAGING TECHNOLOGIES CORPORATION | H04N013/02 A61B005/00 A61B005/107 A61C009/00 G01B011/24 G01B011/25 G03B035/10 G03B037/02
US10004437 | B2 | 2018-06-26 | Indicator and analytics for sensor insertion in a continuous analyte monitoring system and related methods | 2017-05-03 | The present embodiments provide systems and methods for, among others, tracking sensor insertion locations in a continuous analyte monitoring system. Data gathered from sensor sessions can be used in different ways, such as providing a user with a suggested rotation of insertion locations, correlating data from a given sensor session with sensor accuracy and/or sensor session length, and providing a user with a suggested next insertion location based upon past sensor accuracy and/or sensor session length at that location. | 1. A method for continuous analyte monitoring including a continuous analyte monitoring system having a sensor, the method comprising: upon insertion of a sensor into skin of a host, automatically initiating a new sensor session with a transmitter and a device having a display, the automatically initiating triggered by one or more of the group selected from: the transmitter engaging the sensor, or the transmitter or sensor engaging a mechanical switch upon engagement;displaying, using a user interface associated with an input module, a diagram of a body on the display;receiving as an input, via the diagram, a location on the body where the sensor was inserted into skin of a host; andstoring the location. 2. The method of claim 1, further comprising correlating data from the sensor for the sensor session with the location using a correlation engine. 3. The method of claim 2, further comprising storing the correlated data. 4. The method of claim 2, further comprising transmitting the correlated data to a database, the database including other correlated data associated with other hosts. 5. The method of claim 2, wherein the data includes quantitative data regarding one or more sensor sessions corresponding to one or more sensor insertion locations. 6. The method of claim 5, wherein the quantitative data comprises at least one of sensor accuracy, sensor session length, sensor baseline, sensor sensitivity, sensor sensitivity decline over time, sensor performance vs. past performance in a same person, sensor performance vs. a population of users, sensor performance by days or wear, sensor performance by geographical location, sensor performance by external environment, sensor performance by activity level, data indicative of signal noise, time spent out of communication range, adhesive data, reliability, data capture, noise metrics, detected faults, end of life metrics, or confidence levels. 7. The method of claim 1, further comprising receiving as an input personal information of the host using the input module. 8. The method of claim 7, wherein the personal information includes at least one of height, weight, age, sex, body mass index, the user's current mood, the user's current pain level, the user's current comfort level, the user's current confidence level, the user's perception of sensor performance, a location of an insulin infusion pump relative to the sensor, adhesive irritation, or adhesive success rate. 9. A method for continuous analyte monitoring including a continuous analyte monitoring system having a sensor, the method comprising: upon insertion of a sensor into skin of a host, automatically initiating a new sensor session with a transmitter and a device having a display and a camera, the automatically initiating triggered by one or more of the group selected from: the transmitter engaging the sensor, or the transmitter or sensor engaging a mechanical switch upon engagement;receiving as an input, via the camera, a photograph of... | DexCom, Inc. | G08C019/22 H04Q009/00 A61B005/145 A61B005/00 G06F003/0481 H04L029/08 G06T007/70 H04N005/232 G16H040/63 G16H010/60 G16H050/70 G06F003/0484 G06F003/0488
US09986934 | B2 | 2018-06-05 | Microwave radar sensor modules | 2015-01-29 | Systems and methods for detecting biometrics using microwave radar sensor modules are disclosed. Integrated microwave sensor modules can include a transmitter unit configured to generate at least one continuous wave transmit signal based upon at least one frequency control signal, a receiver unit configured to utilize a cancellation path to cancel contributions to a return signal based upon at least one cancellation path control signal, and a microcontroller unit that includes a processor, a memory containing a microcontroller application, where the microcontroller application configures the processor to generate at least one frequency control signal to generate least one CW transmit signal having a plurality of frequencies, generate at least one cancellation path control signal to automatically adjust the cancellation path in real time, receive at least one demodulated signal, digitize the at least one demodulated signal, and update the at least one frequency control and cancellation path control signals. | 1. An integrated microwave sensor module comprising: a transmitter unit comprising a variable frequency microwave source connected to at least one transmitter unit amplifier, where:the variable frequency microwave source is configured to generate at least one continuous wave (“CW”) transmit signal based upon at least one frequency control signal received from a microcontroller unit; andthe at least one transmitter unit amplifier is configured to receive and amplify the at least one CW transit signal;a receiver unit configured to receive at least one return signal and utilize a cancellation path to cancel contributions to the return signal that are not the result of reflections from a target comprising a vector modulator, a combiner, a vector demodulator, and at least one receiver unit amplifier, where: the vector modulator is configured to receive at least one cancellation path control signal from the microcontroller unit, sample the at least one CW transmit signal, and adjust an amplitude and phase of the sampled CW transmit signal based upon the at least one cancellation path control signal;the combiner is configured to receive the adjusted transmit signal and combine it with the at least one return signal;the at least one receiver unit amplifier is configured to amplify the combined signal; andthe vector demodulator is configured to receive the amplified combined signal, sample the at least one CW transmit signal, and generate two baseband signals by coherently demodulating the amplified combined signal using the sampled CW transmit signal;a microcontroller unit configured to communicate with the transmitter and receiver units comprising: a processor;a memory containing a microcontroller application, wherein the microcontroller application configures the processor to: generate at least one frequency control signal, wherein the at least one frequency control signal can configure the transmitter unit to generate least one CW transmit signal having a plurality of frequencies;generate at least one cancellation path control signal, wherein the at least one cancellation path control signal can configure the receiver unit to automatically adjust the cancellation path in real time;receive at least one demodulated signal from the receiver unit;digitize the at least one demodulated signal; andupdate the at least one frequency control and cancellation path control signals based upon the received at least one demodulated signal. 2. The integrated microwave sensor module of claim 1, wherein the variable frequency microwave source is a voltage controlled oscillator. 3. The integrated microwave sensor module of claim 1, wherein the at least one transmitter unit amplifier is connected to at least one transmit antenna configured to propagate at least one beam using the amplified CW transmit signal set at a plurality of frequencies. 4. The integrated microwave sensor module of claim 3, wherein the at least one return signal is associated with reflections fro... | California Institute of Technology | A61B005/05 A61B005/113 A61B005/00 G01S013/00
US09968255 | B2 | 2018-05-15 | Systems and methods for hybrid radio communication for medical telemetry | 2017-06-16 | A portable telemetry device includes a measurement component, a unidirectional radio, a bidirectional radio, and a communication component. The measurement component is configured to receive, from at least one sensor, physiological data representative of a physiological condition of a patient. The unidirectional radio is configured to transmit signals in a first wireless frequency band. The bidirectional radio is configured to transmit and receive signals in a second wireless frequency band different from the first wireless frequency band. The communication component is configured to transmit the physiological data using the unidirectional radio and transmit and receive control data using the bidirectional radio. | 1. A portable telemetry device comprising: a measurement component configured to receive, from at least one sensor, physiological data representative of a physiological condition of a patient;a unidirectional radio configured to transmit signals in a first wireless frequency band;a bidirectional radio configured to transmit and receive signals in a second wireless frequency band, wherein the second wireless frequency band does not overlap with the first wireless frequency band; anda communication component configured to:in a default routing configuration, transmit the physiological data using the unidirectional radio and simultaneously transmit and receive control data using the bidirectional radio, wherein the control data is used for controlling operation of the portable telemetry device, andin a backup routing configuration, switch the physiological data between the non-overlapping frequency bands of the unidirectional radio and the bidirectional radio, such that the physiological data is transmitted using the bidirectional radio and the control data is received using the bidirectional radio,wherein the communication component is configured to transition from the default routing configuration to the backup routing configuration in response to a determination that the unidirectional radio is disconnected from a corresponding receiver,said portable telemetry device being configured as a single, portable, patient-associated, hybrid unit. 2. The portable telemetry device of claim 1, further comprising a backup component configured to route the physiological data over the bidirectional radio when the unidirectional radio is out of range and the bidirectional radio is in range. 3. The portable telemetry device of claim 1, wherein the communication component is configured to transmit time-sensitive data over the unidirectional radio, the time-sensitive data comprising one or more of the physiological data, patient identification information, and an alarm signal. 4. The portable telemetry device of claim 1, wherein the control data comprises one or more of alarm limit data, alarm reset data, configuration data for the portable telemetry device, and stored patient data. 5. The portable telemetry device of claim 1, further comprising an energy component configured to reduce a duty cycle of the bidirectional radio to reduce energy usage. 6. The portable telemetry device of claim 1, wherein the second wireless frequency band comprises a frequency band in an industrial, scientific, and medical (ISM) radio band. 7. The portable telemetry device of claim 1, wherein the first wireless frequency band comprises a frequency band within a range defined by a wireless medical telemetry service (WMTS). 8. The portable telemetry device of claim 1, further comprising a second bidirectional radio configured to operate in a third wireless frequency band. 9. A portable telemetry device comprising: a measurement component configured to receive, from at least one s... | SHENZHEN MINDRAY BIO-MEDICAL ELECTRONICS CO., LTD. | G08C019/22 A61B005/00 G06F019/00 H04W040/02
US09974464 | B2 | 2018-05-22 | Image processing apparatus and magnetic resonance imaging apparatus | 2015-11-10 | An image processing apparatus according to an embodiment includes a processor and a memory. The memory stores processor-executable instructions that, when executed by the processor, cause the processor to: receive an input of information designating an observation target; extract, from each of magnetic resonance (MR) images included in an MR image group collected by applying a tagging pulse to a region where a fluid flows, a group of regions of the fluid; analyze, by an analyzing method associated with the observation target, the group of regions of the fluid extracted from each of the MR images, thereby deriving an index indicating a dynamic state of the fluid; and cause the index to be displayed on a display. | 1. An image processing apparatus comprising: a processor; anda memory that stores processor-executable instructions that, when executed by the processor, cause the processor to: receive an input of information designating an observation target;extract, from each of magnetic resonance(MR) images included in an MR image group collected by applying a tagging pulse to a region where a fluid flows, a group of spatial sub-regions of the fluid within the images;analyze, by an analyzing method associated with the observation target, the group of spatial sub-regions extracted from each of the MR images, thereby deriving an index indicating a dynamic state of the fluid; andcause the index to be displayed on a display. 2. The apparatus according to claim 1, wherein the processor-executable instructions further cause the processor to: receive information on an anatomical region as the information designating the observation target andanalyze, by the analyzing method associated with the anatomical region, the group of spatial sub-regions of the fluid, to derive the index. 3. The apparatus according to claim 2, wherein the processor-executable instructions further cause the processor to: cause a list of anatomical region names to be displayed on the display, andreceive a selection for the list. 4. The apparatus according to claim 1, wherein the analyzing method includes a first analyzing method of tracking temporal displacement of one position in a spatial region of the fluid, thereby deriving an index indicating the dynamic state of the fluid for the position. 5. The apparatus according to claim 4, wherein the analyzing method further includes a second analyzing method of tracking temporal displacements of a plurality of positions in a spatial region of the fluid, thereby deriving an index indicating the dynamic state of the fluid for each of the plurality of positions, and the memory stores processor-executable instructions that, when executed by the processor, cause the processor to: select the first analyzing method or the second analyzing method according to the observation target, to derive the index. 6. The apparatus according to claim 2, wherein the processor-executable instructions further cause the processor to change a color of a spatial region designated as an observation target region on the MR images. 7. The apparatus according to claim 2, wherein the processor-executable instructions further cause the processor to receive an input of information designating an observation target region that is the anatomical region. 8. The apparatus according to claim 7, wherein the processor-executable instructions further cause the processor to designate fluid paths according as a transition of a position of a mark due to a moving operation by an operator. 9. A magnetic resonance imaging apparatus comprising: an MRI system including a controller to execute a pulse sequence to apply a tagging pulse to a region where a cerebrospinal fluid flows, thereby ... | TOSHIBA MEDICAL SYSTEMS CORPORATION | G06T007/00 A61B005/055 G01R033/563 A61B005/00 G06T001/20 G06F019/00 G01R033/54 A61B005/03
US09962536 | B2 | 2018-05-08 | Draped microneedle array | 2015-04-29 | The configuration of an elongate aperture in a membrane draped over a microneedle assembly may be controlled by controlling the manner in which the aperture is formed and/or by controlling the manner in which the membrane is draped. At least a portion of the membrane may be spaced apart from a microneedle so that a gap is defined between the membrane and the microneedle. The gap may be configured for at least partially controlling the formation of the elongate aperture. The shape of the gap may optionally be at least partially defined by a pleat in the membrane. Any pleats may be aligned in a predetermined manner. The elongate aperture may be formed by a piercing member that is passed through a hole in the microneedle assembly prior to piercing the membrane. The piercing member may be a laser beam. | 1. An apparatus comprising: a microneedle assembly comprising a base surface,a plurality of microneedles extending outwardly from the base surface, anda pathway at least partially defined by a microneedle of the microneedle assembly; anda membrane draped over at least a portion of the plurality of microneedles, the membrane comprising:an elongate aperture that is open along a length of the pathway so that the elongate aperture is in fluid communication with the pathway, wherein said elongate aperture has a length and a width, the length being greater than the width,an outer portion in opposing face-to-face contact with at least an outer portion of the microneedle, andan inner portion facing toward at least a portion of the base surface,wherein the membrane defines a pleat extending between the inner and outer portions of the membrane. 2. The apparatus according to claim 1, wherein a length of the elongate aperture is at least about twice as large as a width of the elongate aperture. 3. The apparatus according to claim 1, wherein a length of the elongate aperture extends in a direction, a length of the pathway extends in a direction that is substantially the same as the direction in which the length of the elongate aperture extends. 4. The apparatus according to claim 1, wherein: the pathway comprises a channel at least partially defined by the microneedle;a length of the channel extends in a direction;a length of the elongate aperture extends in a direction that is substantially the same as the direction in which the length of the channel extends. 5. The apparatus according to claim 1, wherein: the base surface is a first surface of a base structure of the microneedle assembly;the base structure further comprises a second surface opposite from the first surface; andthe apparatus further comprises a reservoir that is proximate the second surface and in fluid communication with the microneedle, wherein the reservoir is in fluid communication with the elongate aperture of the membrane by way of the pathway. 6. The apparatus according to claim 1, wherein: at least a portion of the membrane is spaced apart from the microneedle so that a gap is defined between the membrane and the microneedle; andthe gap extends both at least partially around the microneedle and at least partially along the microneedle. 7. The apparatus according to claim 1, wherein a length of the elongate aperture is within a range of from about 10% to about 80% of an overall length of the microneedle. 8. The apparatus according to claim 1, wherein a width of the elongate aperture is within a range of about 70% to about 130% of a width of the channel. 9. The apparatus according to claim 1, wherein: the elongate aperture includes opposite first and second ends;the first end is positioned between the second end and an apex of a tip of the microneedle; anda distance between the first end and the apex of the tip is less than about 30% of an overall length of the microneedle. 10.... | KIMBERLY-CLARK WORLDWIDE, INC. | A61M037/00 B29C035/08 B29L031/00 A61B005/15
US09956452 | B2 | 2018-05-01 | Device for training coordinative faculties | 2013-09-18 | A device for training coordinative faculties has at least one movable standing plate; at least one static base plate; at least two connecting elements, the height of which can be modified and which act between the at least one movable standing plate and the at least one static base plate, a user interface; and a control element. The device is designed to specify a sequence of various setpoint positions of the center of gravity of a user standing on the at least one movable standing plate, each of the setpoint positions being specified for a determined duration, and to continuously measure the actual position of the center of gravity of the person standing on the moving plate. | 1. A device for training coordinative faculties, comprising: at least one movable standing plate;at least one static base plate;at least two connecting elements having a height which can be modified, the elements acting between the at least one movable standing plate and the at least one static base plate;a user interface; anda control element configured to specify a succession of various setpoint positions of a center of gravity for a user when the user is present on the at least one movable standing plate, measure continuously actual positions of the center of gravity, automatically compare each of the actual positions with a corresponding one of the setpoint positions at a time of measurement, and generate control signals to control the at least two connecting elements in such a way that the at least two connecting elements either disturb or support movement of the user,wherein the device is configured to operate in a plurality of modes,wherein, in a first mode of the plurality of modes, the connecting elements provide a substantially supporting action and guide the actual position of the center of gravity of the user to the current setpoint position, andwherein, in a second mode of the plurality of modes, the connecting elements at least partly counteract the movement of the user by pushing the actual position of the center of gravity of the user away from the current setpoint position. 2. The device as claimed in claim 1, in which the at least two connecting elements are actively controllable using mechanical actuating elements and wherein the mechanical actuating elements are at least one of: linear motors, electric motors, hydraulic cylinders, bellows cylinders or air muscles. 3. The device as claimed in claim 1, in which the at least two connecting elements are configured to each exert a force on the at least one movable standing plate in order to move the center of gravity of the user in a direction of a particular one of the setpoint positions or away from the particular one of the setpoint positions. 4. The device as claimed in claim 3, wherein a force exerted by the at least two connecting elements is specified by a random generator or as a single impulse. 5. The device as claimed in claim 1, further comprising: a display unit configured to give a graphic representation of a particular one of the setpoint positions and a corresponding one of the actual positions. 6. The device as claimed in claim 1, wherein the control element is configured to quantitatively assess, according to predefinable criteria, deviations between the actual positions and associated setpoint positions and/or a duration of the deviations and/or a length of time until a coincidence is reached. 7. The device as claimed in claim 1, wherein a certain number of points is added to a total points count in response to one of the actual positions being within a predefinable range about a corresponding one of the setpoint positions. 8. The device as claimed in claim... | Ferrobotics Compliant Robot Technology GmbH | A61B005/00 A61B005/103 A63B022/00 A63B022/16 A63B022/18 A63B024/00 A63B026/00 A63B069/00 A63B071/06
US09987521 | B2 | 2018-06-05 | Action detection and activity classification | 2016-09-13 | Activities, actions and events during user performance of physical activity may be detected using various algorithms and templates. Templates may include an arrangement of one or more states that may identify particular event types and timing between events. Templates may be specific to a particular type of activity (e.g., types of sports, drills, events, etc.), user, terrain, time of day and the like. | 1. A computer-implemented method comprising: receiving, by a sensor system having at least a processor and a memory, raw sensor data associated with athletic activity of a user, the raw sensor data being received from one or more sensing devices;determining, by the sensor system and based on a signature of a signal received from the one or more sensing devices, a category of athletic activity being performed;transmitting, from the sensor system to an activity processing system, the raw sensor data and the category of athletic activity being performed;analyzing, by the activity processing system, the transmitted raw sensor data to determine one or more events performed during the athletic activity of the user, the one or more events including at least a heel weight event;selecting, by the activity processing system, a plurality of athletic activity templates for comparison, the plurality of athletic activity templates being selected based on the category of athletic activity being performed;comparing, by the activity processing system, the determined one or more events to the selected plurality of activity templates;determining, by the activity processing system, whether the determined one or more events match one or more activity templates of the selected plurality of activity templates;responsive to determining that the determined one or more events match one or more activity templates, classifying the events of the user as performance of a first action of a first type;determining, by the activity processing system, a quality of the first action, wherein determining the quality of the first action includes: identifying, by the activity processing system, one or more optional events associated with the one or more matching activity templates;determining, by the activity processing system, whether a match exists between the one or more optional events associated with the one or more matching activity templates and the determined one or more events;determining, by the activity processing system, whether the quality of the first action is below a predetermined threshold; andresponsive to determining that the quality of the first action is below the predetermined threshold, providing, by the activity processing system, coaching information to the user, wherein the coaching information includes at least a coaching instruction related to heel weight. 2. The computer-implemented method of claim 1, wherein determining the quality of the first action includes determining a strength of a match between the determined one or more events and the one or more activity templates. 3. The computer-implemented method of claim 1, wherein determining the quality of the first action further includes weighting at least one portion of the one or more matching activity templates more than at least one other portion of the one or more matching activity templates. 4. The computer-implemented method of claim 1, wherein providing coaching information to the user further i... | NIKE, Inc. | A63F009/24 A63B024/00 A61B005/00 A61B005/11 G06F019/00 G09B019/00 A63B071/06 A43B003/00 A61B005/01 A61B005/024 G09B005/02 G09B005/00 G09B005/12
US10000870 | B2 | 2018-06-19 | Conductive line stitching method | 2016-07-14 | A conductive line stitching method is disclosed, wherein a metal line is arranged in a protection layer to form a conductive line, which is subjected to the steps of forming conductive line, laying cloth, performing stitching, combining a device, and connecting conductive line to have the conductive line located in a stitching area to carry out a subsequent operation for connection with a device, thereby achieving an effect of being processed with a one-time process and concealing the conductive line facilitated on smart clothes. | 1. A conductive line stitching method, the method comprising: arranging a metal line in a protection layer to form a conductive line;positioning the conductive line on a stitching area of two stacked cloth sheets;performing stitching on the stitching area of the two stacked cloth sheets to locate the conductive line inside a stitching line;combining a detection device with the stitching line; andconnecting the detection device to the conductive line. 2. The conductive line stitching method as claimed in claim 1, wherein the protection layer comprises an insulation layer formed of a material comprising polyvinyl chloride or a yarn line formed by spinning cotton, silk, hemp, animal hairs, or artificial fibers. 3. The conductive line stitching method as claimed in claim 1, wherein the detection device comprises an electrode plate, and the method further comprises: applying an ultrasonic wave to connect the electrode plate and the conductive line. 4. The conductive line stitching method as claimed in claim 1, wherein the detection device comprises an electrode plate, and the method further comprises: applying heat to a section of the conductive line located inside the stitching line to expose a portion of the metal line; andattaching the electrode plate to the conductive line where the metal line is exposed. 5. The conductive line stitching method as claimed in claim 1, wherein the detection device comprises a conductive piece including at least one of metal non-woven fabric, conductive rubber, conductive silicon rubber, and a conductive film, and the method further comprises: applying an ultrasonic wave to connect the conductive piece and the conductive line. 6. The conductive line stitching method as claimed in claim 1, wherein the detection device comprises a conductive piece including at least one of one of metal non-woven fabric, conductive rubber, conductive silicon rubber, and a conductive film, and the method further comprises: applying heat to a section of the conductive line located inside the stitching line to expose a portion of the metal line; andattaching the conductive piece to the conductive line where the metal line is exposed. 7. The conductive line stitching method as claimed in claim 5, wherein the conductive piece is further provided with a connection portion, the connection portion being a male/female buckle, the connection portion being further connected to a suction-cup electrode, the suction-cup electrode comprising a bottom portion, a wall body extending from an edge of the bottom portion, the wall body having an upper end forming an engagement surface. 8. The conductive line stitching method as claimed in claim 6, wherein the conductive piece is further provided with a connection portion, the connection portion being a male/female buckle, the connection portion being further connected to a suction-cup electrode, the suction-cup electrode comprising a bottom portion, a wall body extending from an edge of the bottom po... | KING'S METAL FIBER TECHNOLOGIES CO., LTD. | D05B023/00 A61B005/0408 A61B005/00
US09962085 | B2 | 2018-05-08 | Wireless power transfer and communications | 2015-07-30 | An inductive wireless power transfer and communication system includes an electrostatic shield for one of the coils. The electrostatic shield is inductively coupled with the coil and is configured as an open circuit. A signal processing element or elements, especially a modulator or a demodulator, are connected across the electrical discontinuity in the electrostatic shield. Because the electrostatic shield is inductively coupled to the coil, the modulator or demodulator can operate on the signal on the coil. | 1. A wireless power transfer and communication system comprising: a first coil;an electrostatic shield for the first coil, the electrostatic shield having a gap extending the axial length of the electrostatic shield, wherein the electrostatic shield is inductively coupled to the first coil;a first signal processor coupled across the gap of the electrostatic shield;a second coil, the second coil being inductively coupled to the first coil;a second signal processor coupled to the second coil; anda coil driver coupled to the first coil and configured to generate a carrier signal on the first coil. 2. The system of claim 1 wherein the first signal processor and the second signal processor communicate through modulation of the carrier signal. 3. The system of claim 1 wherein the first signal processor comprises a modulator configured to modulate data onto the carrier signal and the second signal processor comprises a demodulator configured to demodulate the carrier signal and output the data. 4. The system of claim 1 wherein the second signal processor comprises a modulator configured to modulate data onto the carrier signal and the first signal processor comprises a demodulator configured to demodulate the carrier signal and output the data. 5. The system of claim 1 wherein the electrostatic shield is inductively coupled to the first coil as a single turn secondary winding. 6. The system of claim 1 wherein the gap prevents the electrostatic shield from acting as a shorted turn. 7. The system of claim 1 wherein the electrostatic shield is adjacent to the outer surface of the first coil, surrounds the first coil circumferentially, and is open on both ends. 8. The system of claim 1 wherein the electrostatic shield is adjacent to the inner surface of the first coil, extends around the inner surface of the first coil circumferentially, and is open on both ends. 9. The system of claim 1 wherein the electrostatic shield has an outer portion and an inner portion, the outer portion is adjacent to the outer surface of the first coil and surrounds the first coil circumferentially, the inner portion is adjacent to the inner surface of the first coil and extends around the inner surface of the first coil circumferentially, and both the outer portion and the inner portion are open on both ends. 10. The system of claim 9 wherein the gap extends the axial length of both the outer portion and the inner portion of the electrostatic shield. 11. The apparatus of claim 1 wherein: the electrostatic shield has a cylindrical or truncated conical structure that is open on both ends and which is coaxial with the first coil; andthe gap extends from one open end of the electrostatic shield to the other. 12. The system of claim 1 wherein a center tap of the electrostatic shield is connected to ground. 13. The system of claim 1 wherein the first coil and the electrostatic shield are configured to fit over a limb of a patient. 14. The system of claim 13 wherein the li... | The Alfred E. Mann Foundation For Scientific Research | H01F037/00 A61F002/54 A61F002/72 A61B005/00 H02J007/02 H04B005/00 H02J050/40 H02J050/12 H02J050/70 A61N001/372 A61N001/378 A61F002/70 A61F002/76
US09992987 | B2 | 2018-06-12 | Fishing data sharing and display | 2014-05-16 | Various implementations described herein are directed to a non-transitory computer readable medium having stored thereon computer-executable instructions which, when executed by a computer, may cause the computer to automatically receiving fishing data recorded during a fishing trip. The computer may receive a selection of a first group of subscribers that can access the fishing data. The computer may grant permissions to the first group of subscribers to access the fishing data. | 1. A non-transitory computer-readable medium having stored thereon computer-executable instructions which, when executed by a computer, cause the computer to: automatically receive, via wireless transmission from a wearable electronic device comprising a motion sensor, fishing data corresponding to one or more fishing statistics recorded during a fishing trip in a marine vessel on a body of water, wherein the one or more fishing statistics comprise at least one of cast information, bite information, or catch information, and wherein the fishing data is detected by the motion sensor of the wearable electronic device, wherein the wearable electronic device and the motion sensor are not directly connected to a fishing line;determine one or more locations traveled by the marine vessel associated with the fishing data such that each of the one or more fishing statistics is associated with at least one location;receive a selection of a first group of subscribers that can access the fishing data, wherein each subscriber in the first group of subscribers is identified in the selection by a username;grant permissions to the first group of subscribers to access the fishing data; andtransmit the fishing data to at least one of the subscribers in the first group of subscribers based on the permissions. 2. The non-transitory computer-readable medium of claim 1, wherein the instructions further cause the computer to: select a set of fishing data from the received fishing data; anddisplay the selected set of fishing data as an activity column, a dashboard, or a leaderboard. 3. The non-transitory computer-readable medium of claim 1, wherein the fishing data is automatically recorded in memory by the wearable electronic device or a marine electronics device. 4. The non-transitory computer-readable medium of claim 1, wherein the fishing data is received during a fishing trip. 5. The non-transitory computer-readable medium of claim 1, wherein the fishing data comprises a number of casts, number of bites, a number of catches, the weight of a caught fish, the length of a caught fish, a type of cast, or combinations thereof. 6. The non-transitory computer-readable medium of claim 1, wherein the fishing data comprises water temperature, location data, sonar data, overhead conditions, wind speed, wind direction, atmospheric temperature, current data, or combinations thereof. 7. The non-transitory computer-readable medium of claim 1, wherein the fishing data comprises atmospheric temperature, tidal data, weather, moon phase, sunrise, sunset, water levels, historic fishing data, or combinations thereof. 8. The non-transitory computer-readable medium of claim 1, wherein the instructions further cause the computer to: receive a selection of a second group of subscribers with whom statistics describing the fishing data can be shared; andgrant permissions to the second group of subscribers to access the statistics describing the fishing data. 9. The non-transitory com... | NAVICO HOLDING AS | G06Q030/02 G06Q010/10 G06Q010/06 G06Q030/06 G06Q099/00 A01K097/00 H04N005/232 H04N005/91 H04N021/4335 G08C017/02 G06F003/01 G06F003/023 G06F015/02 G06T011/20 G06T007/60 G11B027/031 G11B027/17 G11B031/00 A01K099/00 G01C021/20 A61B005/11 G01B021/00 G06Q010/00 G06Q050/00 G06F017/30 A01K079/00 G06F011/34 G06K009/00 G11B027/28 G11B027/34 G06F003/0346 H04Q009/00 G06T007/246 G06T007/292 B63B049/00 G01S015/96 G06F011/30 G01S007/00
US09993187 | B2 | 2018-06-12 | Electrochemical and luminescent sensor structures integrated on common substrate | 2015-01-22 | A sensor arrangement for detecting information indicative of a physiological substance in a body material of a physiological subject, wherein the sensor arrangement comprises a substrate, a first sensor structure connected to the substrate and being configured for sensing the physiological substance electrochemically, and a second sensor structure connected to the substrate and being configured for sensing the physiological substance by a luminescence detection. | 1. A sensor arrangement for detecting information indicative of a physiological substance in a body material of a physiological subject, the sensor arrangement comprising: a substrate;a first sensor structure connected to the substrate and being configured for sensing the physiological substance electrochemically; anda second sensor structure connected to the substrate and being configured for sensing the physiological substance by a luminescence detection,wherein the first sensor structure comprises an electrode and an enzyme comprising structure, the electrode being configured for electrically detecting a product of an enzyme-catalyzed chemical reaction between the physiological substance and an educt,wherein the second sensor structure comprises a luminescent substance having luminescent properties which change upon change of an amount of the educt of the enzyme-catalyzed chemical reaction, andwherein the electrode is arranged directly on the substrate, the luminescent substance is arranged in a surface portion of the sensor arrangement and is configured to contact the body material, and the enzyme comprising structure is arranged between the electrode and the luminescent substance. 2. The sensor arrangement of claim 1, wherein at least one of the first sensor structure and the second sensor structure is configured as at least one layer formed in and/or on and/or above the substrate, and wherein the first sensor structure and the second sensor structure together constitute a layer sequence on the substrate. 3. The sensor arrangement of claim 1, wherein the second sensor structure comprises a permeable membrane in which the luminescent substance is embedded. 4. The sensor arrangement of claim 1, wherein at least a part of the first sensor structure and at least a part of the second sensor structure are integrated into a common physical body so that a sensor event detectable by the first sensor structure and a sensor event detectable by the second sensor structure both occur within the common physical body. 5. The sensor arrangement of claim 1, wherein the second sensor structure is formed directly on the first sensor structure and the first sensor structure is formed directly on the substrate to thereby space the substrate with regard to the second sensor structure. 6. The sensor arrangement of claim 1, wherein both the first sensor structure and the second sensor structure are configured for detecting glucose as the physiological substance. 7. A monitoring system for monitoring a physiological substance in a body material of a physiological subject, the monitoring system comprising: a catheter being implantable in the physiological subject;a sensor arrangement integrated with the catheter, the sensor arrangement having a substrate, a first sensor structure connected to the substrate and a second sensor structure connected to the substrate, the sensor arrangement arranged such that the first sensor structure and the second sensor structur... | JOANNEUM RESEARCH FORSCHUNGSGESELLSCHAFT MBH & CO. KG | A61B005/05 A61B005/1486 A61B005/145 A61B005/1459 G01N021/64 A61B005/00 A61B005/1468 A61B005/1455 A61B005/1473 C12Q001/00
US10004421 | B2 | 2018-06-26 | Disposable protective overlay covering for biomedical sensors | 2013-09-13 | A disposable, low profile sensor overlay covering for use with biomedical sensors and which includes a framework of flexible component layers supporting an arrangement of electrostatic shielding, insulating, cushioning, and electrically conductive adhesive substrate components configured to form a protective covering encasing the sensor. The combination of component layers provides a means to stabilize the relative position of the sensor with respect to the skin and reduce the potential for sensor dislodgment. The mechanical and electrical configurations act in synergy to shield the sensor from external electrical fields and suppress movement artifact. | 1. A biomedical sensor overlay covering, comprising: an electrically conductive contact pad substrate layer having a body-directed surface with an adhesive that adheres to skin of a subject;an electrically insulating substrate layer having a first surface that is coupled to a surface of the contact pad substrate layer that is opposite to the body-directed surface;a cushioning substrate layer coupled to the first surface of the electrically insulating substrate layer; andan electrostatic shield substrate layer coupled to a second surface of the electrically insulating substrate layer that is opposite to the first surface of the electrically insulating substrate layer, the electrostatic shield substrate layer having a retaining region that is shaped to retain and encase a biomedical sensor, wherein the electrostatic shield substrate layer shields the biomedical sensor from external electrical fields and, through an electrical contact with the skin of the subject established with the electrically conductive contact pad, dissipates accumulation of electrostatic charge into a body of the subject, and wherein the cushioning layer makes mechanical contact with the electrically insulating substrate layer at an area corresponding to the retaining region to suppress movement artifact. 2. A biomedical sensor overlay covering as in claim 1, wherein the electrostatic shield substrate layer is an elongated strip with conductive adhesive regions securing the biomedical sensor to the skin. 3. A biomedical sensor overlay covering as in claim 1, wherein the electrostatic shield substrate layer is a continuous band to encircle a limb with conductive adhesive regions securing the biomedical sensor to the skin. 4. A biomedical sensor overlay covering as in claim 3, wherein at least some of the substrate layers contain segments of stretchable elastic providing compliance with underlying skin tissue. 5. A biomedical sensor overlay covering as in claim 1, wherein the substrate layers form a patch with conductive adhesive regions securing the biomedical sensor to the skin. 6. A biomedical sensor overlay covering as in claim 1, wherein the electrostatic shield substrate layer is formed from an electrically conductive metallic sheet. 7. A biomedical sensor overlay covering as in claim 6, wherein the electrostatic shield substrate layer is formed with a plurality of apertures. 8. A biomedical sensor overlay covering as in claim 1, wherein the electrostatic shield substrate layer is formed from an electrically conductive plastic sheet. 9. A biomedical sensor overlay covering as in claim 8, wherein the electrostatic shield substrate layer is formed with a plurality of apertures. 10. A biomedical sensor overlay covering as in claim 1, wherein the electrostatic shield substrate layer is formed from electrically resistive material. 11. A biomedical sensor overlay covering as in claim 10, wherein the electrostatic shield substrate layer is formed with a plurality of ape... | Altec, Inc. | A61B005/0492 H05F003/00 A61B005/00
US10004866 | B2 | 2018-06-26 | Facial mask apparatus and method of making | 2017-09-20 | A face mask for extended wear by a user including a customized, contoured facial mask portion constructed and configured to cover and matingly contact a corresponding contoured surface area of a human face, preferably formed by 3D printing methods and materials. | 1. A facial mask for addressing sleep apnea in an individual user, comprising a customized, contoured facial mask portion constructed and configured to matingly cover a corresponding contoured surface area of a face of the individual user and match facial contours of the face of the individual user, further including strap attachments and at least one strap for securing the customized, contoured facial mask portion to the face of the individual user during use; wherein the customized, contoured facial mask portion includes a contact portion for matingly contacting the face of the individual user during use, wherein the contact portion is formed based on a three-dimensional (3-D) scan of the face of the individual user, and the contact portion is adapted to conform to unique facial features and match the facial contours of the individual user;wherein the customized, contoured facial mask portion is adapted to extend below a chin of the individual user during use;wherein the contact portion is configured to not contact a chin boss of the individual user during use;wherein the contact portion is configured to not contact a nose of the individual user during use;wherein the contact portion is configured to not contact a philtrum of the individual user during use;wherein the contact portion is configured to not contact a glabella of the individual user during use;wherein the contact portion is configured to seal around eyes of the individual user during use;wherein the contact portion is adapted to substantially contact a forehead of the individual user during use;wherein the contact portion is adapted to substantially contact cheeks of the individual user during use;wherein the facial mask is configured to cover the glabella of the individual user during use;wherein the facial mask is configured to not cover and not contact the eyes of the individual user during use; andwherein the at least one strap is sized to extend around the user's head and is for applying a pressure distributed across the customized, contoured facial mask portion. 2. The facial mask of claim 1, wherein the pressure is distributed substantially uniformly across the customized, contoured facial mask portion that contacts the face of the individual user. 3. The facial mask of claim 1, wherein the customized, contoured facial mask portion is sized to matingly contact at least 50% of the surface area of the face of the individual user. 4. The facial mask of claim 1, wherein the customized, contoured facial mask portion is sized to matingly contact at least 80% of the surface area of the face of the individual user. 5. The facial mask of claim 1, wherein the contact portion is configured to contact supraorbital ridges of the individual user during use. 6. The facial mask of claim 1, wherein the contact portion is configured to not contact nasolabial furrows of the individual user during use. 7. The facial mask of claim 1, wherein the customized, contoured facial mask portion is... | Lucy Carol Davis | A61M016/06 A61B005/00 A62B018/02
US09977509 | B2 | 2018-05-22 | Gesture recognition method, apparatus and wearable device | 2016-06-20 | A method and an apparatus for gesture recognition and a wearable device for gesture recognition are described. A method of gesture recognition involves using a processor to detect a motion artifact from an output signal of a biosignal sensor and generating a control signal to control a function of a target device that corresponds to a reference signal pattern in response to a signal pattern of the detected motion artifact corresponding to the reference signal pattern. | 1. A method of gesture recognition, the method comprising: using a processor to detect a motion artifact from an output signal of a biosignal sensor; andgenerating a control signal to control a function of a target device that corresponds to a reference signal pattern in response to a signal pattern of the detected motion artifact corresponding to the reference signal pattern. 2. The method of claim 1, wherein the generating of the control signal comprises: determining a type of a gesture performed by a user based on the signal pattern of the motion artifact and at least one reference signal pattern stored in a memory; andgenerating the control signal to operate the target device based on the determined type of the gesture. 3. The method of claim 1, wherein the motion artifact occurs by a physical pressure or a movement applied by a user to the biosignal sensor or an area in a vicinity of the biosignal sensor. 4. The method of claim 1, further comprising: in response to the motion artifact not being detected from the output signal, estimating health information of a user based on a biosignal detected from the output signal. 5. The method of claim 1, wherein the generating of the control signal comprises: performing a user authentication based on a biosignal detected from the output signal; andgenerating the control signal in response to a successful user authentication. 6. The method of claim 1, wherein the generating of the control signal comprises: determining presence or absence of the reference signal pattern corresponding to the signal pattern of the motion artifact among pre-registered reference signal patterns. 7. The method of claim 1, wherein the reference signal pattern is generated by determining a function type by a user selecting the function type and registering a signal pattern of a motion artifact corresponding to the determined function type. 8. The method of claim 1, wherein the biosignal sensor is comprised in a wearable device, and the generating of the control signal to control the function of the target device comprises controlling a function of the wearable device or a function of another device connected to the wearable device. 9. The method of claim 8, wherein the other device is one of a mobile terminal, an Internet of things (IoT) device, and a smart vehicle. 10. The method of claim 1, wherein the detecting of the motion artifact comprises: determining whether the motion artifact occurs based on a mean value of the output signal in a time interval. 11. The method of claim 1, further comprising: wirelessly transmitting the control signal to a device performing the function. 12. The method of claim 1, wherein the biosignal sensor is configured to measure a biosignal comprising at least one of a photoplethysmogram (PPG) signal and an electrocardiogram (ECG) signal, the biosignal being associated with a health condition of a user. 13. A non-transitory computer-readable storage medium storing instructions that, w... | Samsung Electronics Co., Ltd. | G06F003/01 G06F001/16 A61B005/024 A61B005/0402 G06F021/32 G08C017/02
US10008099 | B2 | 2018-06-26 | Methods and systems for providing online monitoring of released criminals by law enforcement | 2016-08-17 | The methods and systems are designed to utilize an integrated combination of just in time, just in place, and just on device actions connected to an image recognition process for monitoring criminals who are probation, offenders who are on parole, sex offenders, and witnesses under protection by law enforcement. | 1. A system for monitoring and verifying a criminal offender over a network, the system comprising: an verification app downloadable to a device comprising a camera, a GPS locator, a network interface, and a user interface, the app comprises: a process to initiate a user to take and capture a picture of an offender's face with the camera;a process to capture a first set of GPS coordinates, a first time, and a date of the picture of the offender's face;a process to initiate the user to take and capture a picture of an identification card with the camera;a process to capture a second set of GPS coordinates, a second time, and a date of the picture of the identification card;a process to capture identification data of the device;a process to send data comprising at least one of the picture of the offender's face, the picture of the identification card, the first set of GPS coordinates, the second set of GPS coordinates, the time and date of the picture of the user's face, the time and date of the picture of the identification card, and the identification data to a location on the network; anda process to receive and communicate information;a verification engine on a server at the location on the network, the verification engine comprising: an input configured to receive the data from the verification app;an image comparison algorithm configured to compare the picture of the offender's face, the picture of the identification card, then determine the likelihood that the user and a person in the picture of the identification card are substantially the same; anda time comparison algorithm configured to determine if the time and date of the picture of the user's face, the time and date of the picture of the identification card are substantially the same; anda verification to be send to the verification app if the offender and a person in the picture of the identification card are substantially the same, and if the time and date of the picture of the offender's face, the time and date of the picture of the identification card are substantially the same. 2. The system according to claim 1, further comprising a not verified message configured to be sent to the app if at least one of an outcome of the image comparison algorithm is negative, or if an outcome of the location comparison algorithm is negative, or if an outcome of the time comparison is negative. 3. The system according to claim 1, further comprising a secondary verification system configured to: receive and store an initial secondary identifier at a first time;receive a second secondary identifier at a second time;compare the second secondary identifier to the initial secondary identifier;determine if the second secondary identifier and he initial secondary identifier are substantially the same; andrenew the verification if the second secondary identifier and the initial secondary identifier are substantially the same. 4. The system according to claim 3, wherein the secondary identifier is an... | OPTIMUM ID, LLC | G08B023/00 G08B025/00 H04W004/02 G06K009/00 G06F017/30 A61B005/117 G06Q050/26
US09955870 | B2 | 2018-05-01 | Emergency services and information bracelet system | 2017-06-23 | An identifying and monitoring system to be worn at all times that includes a bracelet that can locate lost or missing children, adults, and pets. The bracelet provides emergency personnel with pertinent identifying information including medical history and family contacts. The system includes GPS capabilities and the use of the internet and a web page to upload and download information per each individual bracelet. The bracelet also incorporates a unique locking system that when disengaged from a wearer's wrist an emergency signal and location information is immediately sent to emergency responders. | 1. An emergency bracelet to be worn by a user for emergency services and information, said emergency bracelet comprising: a main body; wherein said main body is adapted to wrap around and be maintained upon a user's wrist;a power source; wherein said power source is located and attached within said main body;a first button; wherein said first button is attached to said main body and is adapted to activate a GPS system adapted to send location information wirelessly to emergency personnel;a transmitter; wherein said transmitter is located and attached within said main body and is adapted to send information to said GPS system;a piece of paper; wherein said piece of paper is adapted to be folded and stored within said main body and is capable of being retrieved by said emergency personnel; andwherein said piece of paper contains vital information thereon about said user to be used by said emergency personnel to help aid said user in an emergency;a magnifying glass; wherein said magnifying glass is adapted to be stored within said main body and is capable of being retrieved by said emergency personnel to be used to read said vital information on said piece of paper;a sound generator; wherein said sound generator is attached to said main body and is adapted to create a sound to indicate the need for emergency services;a second button; wherein said second button is attached to said main body and is adapted to activate said sound generator;a lock member including; wherein said lock member is attached to said main body and is adapted to releasably hold said emergency bracelet upon the wrist of a person;wherein said lock member is adapted to send an electronic signal to said transmitter when said emergency bracelet is disengaged from a locked configuration wherein said emergency bracelet can be removed from said person's wrist;wherein said lock member is adapted to send an electronic signal to said transmitter when said lock member is located outside of a predetermined area; andwherein said transmitter is adapted to send an emergency signal to emergency personnel when said emergency bracelet is located outside of said predetermined area; andcomputer circuitry; wherein said computer circuitry is embedded within said main body and includes software encoded thereon adapted to be programmed to define said predetermined area, such that when said emergency bracelet is located outside of said predetermined area said computer circuitry sends electronic signals to said transmitter, which in turn sends said emergency signal to said emergency personnel. 2. The emergency bracelet of claim 1, wherein the transmitter includes a frequency generator, an amplifier, and an internal antenna. 3. The emergency bracelet of claim 1, wherein said main body is formed from a material that is waterproof. 4. The emergency bracelet of claim 1, wherein said main body is formed from a material that is fireproof. 5. The emergency bracelet of claim 1, further comprising a USB flash ... | - | G08B001/08 A61B005/00
US09974284 | B2 | 2018-05-22 | Method for communicating with an electronic device and an electronic device locatable on or in an animal | 2014-06-16 | An electronic monitoring device (20) for attaching to an animal (21) for determining a plurality of states of an animal (21). The monitoring device (20) comprises an NFC module (31) which facilitates wireless communication between a smart phone (32) and the monitoring device (20). The monitoring device (20) comprises an accelerometer (27) for monitoring acceleration of the head (25) of the animal (21). A microprocessor (28) determines various states of the animal from signals received from the accelerometer (27). The smart phone (32) is programmed by a software application which allows an identifying code of the monitoring device (20) to be read from the memory chip (36) and cross-referenced in the smart phone (32) with the identity of an animal, which can be inputted into the smart phone (32). Data relating to the state or states of the animal can be read from the microprocessor (28) through the NFC module (31) wirelessly into the smart phone (32). Additionally, data relating to the animal stored in a cloud computer server corresponding to the state or states of the animal is downloaded from the cloud computer server by the smart phone (32). | 1. A method for communicating with an electronic memory of an electronic device locatable externally on or internally in an animal, the method comprising: configuring the electronic device to be programmable,locating a low energy wireless NFC (near field communications) communications module on electronic the device configured to wirelessly communicate an external powered smart mobile device with the electronic memory,configuring the external powered smart mobile device to wirelessly communicate with the electronic device through the low energy NFC communications module in an NFC protocol, and to wirelessly programme the electronic device through the low energy NFC communications module in the NFC protocol,bringing the external powered smart mobile device into close proximity with the electronic device,initiating wireless communication between the external powered smart mobile device and the electronic device through the low energy NFC communications module in the NFC protocol by the external powered smart mobile device,wirelessly writing an animal identifying code identifying the animal, on or in which the electronic device is located, to the electronic memory of the electronic device by the external powered smart mobile device through the low energy NFC communications module in the NFC protocol,wirelessly reading a device identifying code identifying the electronic device from the electronic memory of the electronic device by the external powered smart mobile device through the low energy NFC communications module in the NFC protocol, andcross-referencing the animal identifying code of the animal, on or in which the electronic device is located, with the device identifying code of the electronic device. 2. A method as claimed in claim 1 in which the electronic device is configured to monitor at least one of a plurality of states of the animal and to store data indicative of the monitored states. 3. A method as claimed in claim 2 in which the animal identifying code identifying the animal is downloaded wirelessly through the low energy NFC communications module from the electronic memory of the electronic device to the external powered smart mobile device along with the downloaded data indicative of the states of the animal, and the downloaded stored data indicative of the state of the animal is stored in the external powered smart mobile device cross-referenced with the animal identifying code. 4. A method as claimed in claim 2 in which the stored data indicative of the monitored states of the animal is downloaded wirelessly from the electronic device to the external powered smart mobile device by the external powered smart mobile device through the low energy NFC communications module. 5. A method as claimed in claim 1 in which the electronic device comprises a signal processor configured to be resettable wirelessly by the external powered smart mobile device through the low energy NFC communications module. 6. A method as claimed in clai... | DAIRYMASTER | G08B023/00 A01K029/00 A01K011/00 A61B005/00 A61B005/11
US09980647 | B2 | 2018-05-29 | Unlocking a body area network | 2015-09-29 | Disclosed is an apparatus, system, and method to unlock a body area network (BAN) of a patient and to transmit medical data about the patient. The BAN, under the control of a body area controller (BAC), may be unlocked based upon a pre-defined patient action performed by the patient and the BAN may then be connected to a wireless device. The BAN medical data of the patient may then be transmitted by the wireless device. | 1. A non-transitory computer-readable medium including code that, when executed by a processor, causes the processor to: unlock a body area network (BAN) based upon a pre-defined patient action performed by a patient, wherein the pre-defined patient action to unlock the BAN includes pressing against a pre-designated part of the body;connect the BAN to a wireless device; andprocess information from the BAN using the wireless device. 2. The computer-readable medium of claim 1, wherein, the BAN includes a body area controller (BAC) and one or more body sensor units (BSUs). 3. The computer-readable medium of claim 1, further comprising code to transmit BAN medical data of the patient by the wireless device. 4. The computer-readable medium of claim 3, wherein the BAN is connected to a wireless device of the patient and the BAN medical data of the patient is transmitted from the wireless device of the patient to an emergency service. 5. The computer-readable medium of claim 3, wherein the BAN is connected to a wireless device of a helper and the BAN medical data of the patient is transmitted from the wireless device of the helper to an emergency service. 6. The computer-readable medium of claim 3, wherein the BAN is connected to a wireless device of an emergency responder and the BAN medical data of the patient is transmitted from the wireless device of the emergency responder to a medical data server. 7. The computer-readable medium of claim 6, wherein the wireless device of the emergency responder further receives medical data about the patient from the medical data server. 8. An apparatus comprising: means for unlocking a body area network (BAN) based upon a pre-defined patient action performed by the patient, wherein the pre-defined patient action to unlock the BAN includes pressing against a pre-designated part of the body;means for connecting the BAN to a wireless device; andmeans for processing information from the BAN using the wireless device. 9. The apparatus of claim 8, wherein, the BAN includes a body area controller (BAC) and one or more body sensor units (BSUs). 10. The apparatus of claim 8, wherein, BAN medical data of the patient is transmitted by the wireless device. 11. The apparatus of claim 10, wherein the BAN is connected to a wireless device of the patient and the BAN medical data of the patient is transmitted from the wireless device of the patient to an emergency service. 12. The apparatus of claim 10, wherein the BAN is connected to a wireless device of a helper and the BAN medical data of the patient is transmitted from the wireless device of the helper to an emergency service. 13. The apparatus of claim 10, wherein the BAN is connected to a wireless device of an emergency responder and the BAN medical data of the patient is transmitted from the wireless device of the emergency responder to a medical data server. 14. The apparatus of claim 13, wherein the wireless device of the emergency responder further receives... | QUALCOMM Incorporated | G08B001/08 A61B005/00 G06F019/00 A61B005/0205 G06F021/62 H04W012/08
US09986921 | B2 | 2018-06-05 | Detection and monitoring of atrial fibrillation | 2015-05-01 | A real-time arrhythmia discrimination method is used in smartphones, which can discriminate between NSR, AF, PACs and PVCs using pulsatile time series collected from a smartphone's camera. To increase the sensitivity of AF detection and add the new capabilities of PVC and PAC identification, the arrhythmia discrimination method of these teachings combines Root Mean Square of Successive RR Differences (RMSSD), Shannon Entropy (ShE) and turning point ratio (TPR), with the Poincare plot, and utilizes the features of pulse rise/fall time and amplitude for arrhythmia discrimination. | 1. A computer implemented method for discriminating between normal sinus rhythm without premature ventricular contractions (PVC) or premature atrial contractions (PAC) and atrial fibrillation and premature ventricular contractions (PVC) and premature atrial contractions (PACs), the method comprising: obtaining root mean squared of successive differences, Shannon entropy and turning point ratio for peak-to-peak (PPI) interval data;comparing the root mean square of successive differences to a first predetermined threshold; comparing the Shannon entropy to a second predetermined threshold;comparing the turning point ratio to a third predetermined threshold; anddetermining, when each of the root mean square of successive differences, the Shannon entropy, and the turning point ratio is less than a corresponding predetermined threshold, a subject under test has normal sinus rhythm without PAC or PVC. 2. A computer implemented method for discriminating between atrial fibrillation and premature ventricular contractions (PVC) and premature atrial contractions (PACs) and normal sinus rhythm, the method comprising: obtaining root mean squared of successive differences, Shannon entropy and turning point ratio for peak-to-peak (PPI) interval data;comparing the root mean square of successive differences to a first predetermined threshold;comparing the Shannon entropy to a second predetermined threshold;comparing the tuning point ratio to a third predetermined threshold; wherein not each of the root mean square of successive differences, the Shannon entropy, and the turning point ratio is less than a corresponding predetermined threshold;demarcating boundaries in a Poincare plot space; the Poincare plot space being a space of time interval between consecutive pulses obtained by sensing variability in heart rate signal;constructing a Poincare plot of time interval data from the PPI data; the time interval being a time interval between consecutive pulses obtained by sensing variability in heart rate signal from the subject under test;identifying repeating patterns in the Poincare plot;obtaining updated data by subtracting the repeating patterns from the time interval data from the subject under test;obtaining root mean squared of successive differences, Shannon entropy and turning point ratio for the updated data;comparing the root mean square of successive differences for the updated data to the first predetermined threshold;comparing the Shannon entropy for the updated data to a second predetermined threshold;comparing the turning point ratio for the updated data to the third predetermined threshold; anddetermining, when not each of the root mean square of successive differences, the Shannon entropy, and the turning point ratio for the updated data is less than a corresponding predetermined threshold, that the subject under test has AF. 3. A computer implemented method for discriminating between normal sinus rhythm (NSR) with premature ventricular contraction... | WORCESTER POLYTECHNIC INSTITUTE | A61B005/02 A61B005/024 A61B005/00 A61B005/0464
US10004425 | B2 | 2018-06-26 | Patient specific scan parameters for MRI scanning | 2017-07-25 | A method of optimizing scan parameters for LGE-MRI. At least one cardiac MRI TI scout scan is performed by applying an inversion pulse every predetermined heartbeat of a patient. An initial value of an inversion time TIinitial is determined by assessing a set of images generated from the scout scan. A first multiple of a duration between successive indicia of ventricular depolarization is selected, and a relaxation time T1 is determined based on the initial value Tinitial and the first multiple of duration. An optimized inversion time TIoptimal for LGE-MRI is determined based on the relaxation time T1 and a second multiple of a duration between successive indicia of ventricular depolarization. A correction factor is determined based on the optimized inversion time TIoptimal from the initial value of the inversion time TIinitial. | 1. A device for performing an MRI scan using patient specific scan parameters, the device comprising: a processor, configured to: determine a relaxation time T1 based on (a) a first initial value of inversion time TIinitial obtained by performing a plurality of TI scout scans on a patient by an MRI device and (b) a first multiple of a duration between successive indicia of ventricular depolarization in an ECG signal in response to the plurality of TI scout scans,determine a first optimal inversion time TIoptimal based on the relaxation time T1 and a second multiple of a duration of successive indicia of ventricular depolarization of the ECG signal,determine a correction factor for the inversion time that converts a second initial value of inversion time TIinitial* to a second optimized inversion time TIoptimal* by subtracting the TIoptimal from the TIinitial, andgenerate an output to the MRI device causing the MRI device to perform an MRI scan based on the first optimized inversion time TIoptimal and the correction factor. 2. The device of claim 1, wherein TIinitial is equal to TIinitial*. 3. The device of claim 1, wherein TIinitial is different from TIinitial*. 4. The device of claim 1, wherein the MRI device performs a late contrast enhancement magnetic resonance imaging (LE-MRI) scan on a left atrium of the patient. 5. The device of claim 1, wherein each scout scan includes applying an inversion pulse at a selected heart beat interval of the patient and applying an excitation pulse, and further wherein the processor is configured to generate an output to the MRI device causing the MRI device to apply the inversion pulse every second or third heart beat of the patient. 6. The device of claim 1, wherein the processor is further configured to determine the first initial value of the inversion time TIinitial that corresponds to minimal intensity of the images of a left ventricle. 7. The device of claim 1, wherein the processor is further configured to calculate the relaxation time T1 by an iterative algorithm of:T⁢⁢1n+1=TIinitial⁢1ln⁢⁢(2)-ln⁢⁢(1+e-TR/T⁢⁢1⁢n),wherein n is a prescribed number of iteration starting from 0 until convergence, and TR equals to the first multiple of the duration between successive indicia. 8. The device of claim 7, wherein the first multiple is between 2 to 3. 9. The device of claim 7, wherein the relaxation time converges when n equals to 5. 10. The device of claim 7, wherein the processor is further configured to determine the first optimized inversion time by the relationship of:TIoptimal=T⁢⁢1·ln⁢⁢(21+e-TR/T⁢⁢1),wherein TR is the second multiple of the duration between successive indicia. 11. The device of claim 10, wherein the second multiple is 1. 12. The device of claim 1, wherein the indicia comprise adjacent R-waves. 13. A non-transitory computer-readable storage medium having stored thereon a computer program comprising instructions, which when executed by a processor, operate to determine a first op... | University of Utah Research Foundation | A61B005/055 G01R033/50 A61B005/046 A61B005/0452 G01R033/48 G01R033/56 G01R033/567 G01R033/54
US09985776 | B2 | 2018-05-29 | Communication method, communication device and magnetic resonance tomography system with communication device | 2015-02-25 | A communication method for communication between a first and a second communication apparatus, where at least one wanted signal is transmitted from the second communication apparatus to the first communication apparatus is provided. The method includes sending a first carrier signal at a first frequency using the first communication apparatus. The method also includes receiving the first carrier signal using the second communication apparatus and generating a second carrier signal at a second frequency. The method includes changing the second frequency and/or a specified phase angle, and/or modulating the second carrier signal in each case as a function of the wanted signal in order to generate a transmit signal. The transmit signal is sent by the second communication apparatus, and the transmit signal is received and demodulated in order to recover the wanted signal using the first communication apparatus. | 1. A communication method for communication between a first communication apparatus and a second communication apparatus, wherein at least one wanted signal is transmitted from the second communication apparatus to the first communication apparatus, the method comprising: sending, by a transmit device of the first communication apparatus, a first carrier signal at a first frequency;receiving, by a receive antenna of the second communication apparatus, the first carrier signal;generating a second carrier signal at a second frequency, the generating of the second carrier signal comprising supplying a mixer of the second communication apparatus with a signal received from the receive antenna and an output signal of a phase-locked loop circuit of the second communication apparatus and supplying an output signal of the mixer to an input of the phase-locked loop circuit via a filter of the second communication apparatus, an output signal of the phase-locked loop circuit being the second carrier signal, the second frequency being different than the first frequency and having a specified rational frequency ratio with respect to the first frequency and a specified phase angle to a phase of the first carrier signal;generating a transmit signal, the generating of the transmit signal comprising modulating, by a modulation circuit of the second communication apparatus, the second carrier signal in each case as a function of the at least one wanted signal;sending, by a transmit antenna of the second communication apparatus, the transmit signal using the second carrier signal;receiving, by a receive device of the first communication apparatus, the transmit signal; andrecovering the at least one wanted signal, the recovering comprising demodulating, by a demodulation device of the first communication apparatus, the transmit signal. 2. The communication method of claim 1, further comprising modulating a further wanted signal onto the first carrier signal using the first communication apparatus. 3. The communication method of claim 1, further comprising: receiving the first carrier signal by a third communication apparatus; andgenerating a third carrier signal at a third frequency, the third frequency being different from the first frequency and the second frequency and having a specified rational frequency ratio with respect to the first frequency and a specified phase angle with respect to the phase of the first carrier signal,wherein as a function of a third wanted signal, the third frequency, the specified phase angle of the third carrier signal, or the third frequency and the specified phase angle of the third carrier signal are varied as a function of the third wanted signal, the third carrier signal is modulated by third communication apparatus, or a combination thereof. 4. The communication method of claim 1, further comprising: acquiring a voice input as the wanted signal using the second communication apparatus; andtransmitting the voice input to the ... | Siemens Aktiengesellschaft | H04L027/14 H04L007/033 G01R033/28 G01R033/54 H02J007/00 H04L027/12 H04L027/20 H04L027/22 A61B005/055
US09972112 | B2 | 2018-05-15 | Information processing apparatus, information processing method, and program for displaying information on multiple display layers | 2016-07-01 | There is provided an information processing apparatus, including a display control section which determines which display layers out of a plurality of mutually overlapping display layers information is to be displayed on based on parameters associated with the information. | 1. An information processing apparatus comprising: a front display having transparency;a back display arranged behind the front display;a user interface configured to receive an input operation to change information being displayed by the back display to being displayed on the front display; andcircuitry, in response to the input operation, configured to remove a first image indicating the information from the back display; andadd a second image indicating the information to the front display, wherein a display size of the second image on the front display is larger than a display size of the first image on the back display. 2. The information processing apparatus according to claim 1, wherein the circuitry is configured to control the back display to display travelling information related to travelling of a user. 3. The information processing apparatus according to claim 2, wherein the travelling information includes map information. 4. The information processing apparatus according to claim 1, further comprising: a wearable sensor configured to detect vital information related to at least one of an age, a temperature, a pulse, a blood pressure, a base metabolic rate, a weight, a BMI, a body fat percentage, a visceral fat level, a degree of drowsiness and a fatigue level of a user,wherein the circuitry is configured to control the back display to display the detected vital information. 5. The information processing apparatus according to claim 4, wherein the circuitry is configured to: control the back display to display travelling information related to travelling of the user; andchange the displayed travelling information in accordance with the vital information. 6. The information processing apparatus according to claim 1, wherein the user interface includes a touch panel arranged over the front display. 7. The information processing apparatus according to claim 1, wherein the first image has a color different from a color of the second image. 8. The information processing apparatus according to claim 1, wherein the information is numerical information. 9. The information processing apparatus according to claim 1, wherein the back display has transparency. 10. An information processing method, comprising: receiving an input operation to change information being displayed by a back display to being displayed on a front display having transparency;controlling the back display and the front display to switch the information from being displayed on the back display to being displayed on the front display by: removing a first image indicating the information from the back display; andadding a second image indicating the information to the front display, wherein a display size of the second image on the front display is larger than a display size of the first image on the back display. 11. The information processing method according to claim 10, further comprising: controlling the back display to display travelling information related to ... | SONY CORPORATION | G09G005/00 G06T011/60 H04N013/04 G06F003/041 A61B005/0205 A61B005/18 A61B005/021 A61B005/024 A61B005/00
US09986979 | B2 | 2018-06-05 | Non-invasive biomedical detection and monitoring systems | 2010-02-19 | The present disclosure relates to a non-invasive and continuous biomedical detections and non-invasive and continuous monitoring methods and devices for extracting and analyzing interstitial fluid extracted non-invasively and continuously from the skin of a subject comprising non-invasively electroporating the skin using a non pulsed voltage in combination with a pulsed voltage and applying negative pressure. | 1. A method for non-invasively and continuously extracting interstitial fluid from a subject comprising the steps of: electroporating the skin by applying a non-pulsed floor voltage 4 volt to 8 volt at a current intensity between 0.1 mA to 0.25 mA before and during an applied pulsed voltage comprised between 20 volt to 90 volt at a current intensity between 0.1 mA to 0.25 mA for a two electrodes configuration;applying a negative pressure at or near the region of the skin being electroporated, the simultaneous combination of electroporating the skin and applying the negative pressure forming openings in the skin for extracting the interstitial fluid, the interstitial fluid being extractable only so long as the negative pressure is applied in combination with electroporating the skin; andcollecting the extracted interstitial fluid from the skin. 2. The method of claim 1, further comprising the step of analyzing the concentration of an analyte or a plurality of analytes in the interstitial fluid extracted from the skin. 3. The method of claim 1, wherein a non-pulsed voltage and a pulsed voltage are generated between at least a first moving or stationary electrode and a second stationary electrode for electroporating the skin. 4. The method of claim 2, wherein the analyte is glucose. 5. The method of claim 1, wherein said negative pressure is about 2 kPa to about 98 kPa. 6. The method of claim 2, further comprising the step of transmitting the analysis of the concentration of the analyte in the extracted interstitial fluid from the skin. 7. The method of claim 2, wherein the collecting of the interstitial fluid and the analyzing of the concentration of the analyte in the extracted interstitial fluid are regulated by a check valve. 8. The method of claim 1, wherein the negative pressure is pulsed or continuous. 9. The method of claim 1, wherein the negative pressure applied at or near the region of the skin is monitored by a pressure sensor. 10. The method of claim 1, wherein the subject is an animal or a human. 11. The method of claim 7, wherein the check valve is a one-way valve. 12. A device for non-invasively and continuously extracting interstitial fluid from the skin of a subject comprising: an electroporator generating a non-pulsed floor voltage 4 volt to 8 volt at a current intensity between 0.1 mA to 0.25 mA before and during an applied pulsed voltage comprised between 20 volt to 90 volt at a current intensity between 0.1 mA to 0.25 mA between at least one first moving or stationary electrode and a second stationary electrode for electroporating the skin;a vacuum pump providing a negative pressure above the skin, the vacuum pump in operation providing the negative pressure simultaneously with electroporating the skin to form openings in the skin for extracting the interstitial fluid, the interstitial fluid being extractable only so long as the negative pressure is applied in combination with electroporating the skin; anda collectin... | INVAFREE HMS, INC. | A61B005/05 A61B010/00 A61B005/145 A61B005/151 A61B005/155 A61N001/04 C12Q001/00 A61B005/15 A61B018/14 A61B018/00 A61N001/32
US09974459 | B2 | 2018-05-22 | Localization of body lumen junctions | 2007-06-29 | Devices, systems, and methods for the localization of body lumen junctions and other intraluminal structure are disclosed. Various embodiments permit clinicians to identify the locations of intraluminal structures and medical devices during non-surgical medical techniques, such as cardiac ablation, by determining the intralumen conductance and/or cross-sectional area at a plurality of locations within the body lumen. | 1. A system, comprising: a device having a proximal end and a distal end, the distal end of the device for placement into a body lumen, the device comprising a first pair of excitation electrodes configured to emit a charge and a first pair of detection electrodes configured to obtain conductance data indicative of a change in voltage of the charge at a plurality of locations over a distance within the body lumen, the conductance data indicative of identified changes in relative cross-sectional areas at each of the plurality of locations, the conductance data obtained at each of the plurality of locations when both the first pair of excitation electrodes and the first pair of detection electrodes are immersed in a fluid within the body lumen, wherein the change in voltage is inversely proportional to a cross-sectional area of the body lumen, andwherein a processor connected to the first pair of detection electrodes of the device is configured to generate a profile of the body lumen from the conductance data, the profile depicting the conductance data at each of the plurality of locations, wherein the relative cross-sectional areas can be calculated by the processor for each of the plurality of locations within the body lumen using an equation ΔV=I/CSA such that a junction between two lumina can be identified within the profile through a change in relative conductance between at least two locations of the plurality of locations and wherein the identification of the junction between two lumina is used for localizing the device in the body lumen in relation to a target tissue for ablation;wherein ΔV is equivalent to the change in voltage at a location, I is equivalent to a magnitude of the charge detected by the first pair of detection electrodes, and CSA is equivalent to the cross-sectional area of the body lumen at the location; andwherein a distance between the first pair of excitation electrodes and the first pair of detection electrodes is comparable to a vessel diameter. 2. The system of claim 1, wherein: the body lumen comprises a lumen selected from the group consisting of at least a portion of an atrium, a pulmonary vein-atrial junction, a blood vessel, a biliary tract, and an esophagus; andwherein the distance between the first pair of excitation electrodes and the first pair of detection electrodes is determined using finite element analysis. 3. The system of claim 1, wherein: the fluid comprises blood. 4. The system of claim 1, wherein: the processor is further capable of calculating an absolute cross-sectional area of the body lumen at each of the plurality of locations within the body lumen using conductance data obtained by operation of the first pair of excitation electrodes and the first pair of detection electrodes. 5. The system of claim 4, wherein: the device further comprises a passageway for passing fluid through the device to the location of the first pair of detection electrodes, such that fluid passing through the passag... | 3DT Holdings, LLC | A61B005/05 A61B005/042 A61B005/02 A61B005/053 A61B005/107 A61B018/14 A61B018/00
US09999364 | B2 | 2018-06-19 | Systems and methods for providing cardiac electrophysiological markers | 2016-12-28 | Systems and methods are provided to detect a multi-domain ECG waveform and display one or more cardiac electrophysiological markers. Electrical impulses are detected between at least one pair of electrodes adapted to be located near a beating heart and are converted to an ECG waveform. The ECG waveform for at least one heartbeat is received from the detector, the ECG waveform is converted to a frequency domain waveform, the frequency domain waveform is separated into two or more different frequency domain waveforms using two or more different bandpass filters, and the two or more different frequency domain waveforms are converted into two or more different time domain waveforms. The two or more different time domain waveforms are displayed in the same time domain plot as the ECG waveform and one or more cardiac electrophysiological markers are displayed along the x-axis of the two or more different time domain waveforms. | 1. A noninvasive electrocardiography (ECG) system for detecting a multi-domain ECG waveform and displaying cardiac electrophysiological markers with the multi-domain ECG waveform, comprising: two or more electrodes adapted to be located near a beating heart of a patient and attached to the skin of the patient that receive electrical impulses from the beating heart;a detector that detects the electrical impulses from at least one pair of electrodes of the two or more electrodes and converts the electrical impulses to an ECG waveform for each heartbeat of the beating heart;a signal processor that receives the ECG waveform for at least one heartbeat from the detector, converts the ECG waveform to a frequency domain waveform, separates the frequency domain waveform into two or more different frequency domain waveforms using two or more different bandpass filters, and converts the two or more different frequency domain waveforms into two or more different time domain waveforms; anda display device that displays the two or more different time domain waveforms on the same time line in the same time domain plot as one multi-domain ECG waveform for the at least one heartbeat of the beating heart and displays one or more cardiac electrophysiological markers, wherein a cardiac electrophysiological marker is placed along the x-axis of the two or more different time domain waveforms at a time location or within an interval of one or more subwaveforms of one or more groups of heart cells represented by the cardiac electrophysiological marker. 2. The ECG system of claim 1, wherein the one or more cardiac electrophysiological markers comprise one or more heart cell markers. 3. The ECG system of claim 2, wherein the one or more heart cell markers comprise one or more cardiac self-conduction markers. 4. The ECG system of claim 3, wherein a cardiac self-conduction marker is shown along the x-axis of the two or more different time domain waveforms with an arrow pointing to the time location of a subwaveform representing conduction through a type of heart cells or fibers specified by the cardiac self-conduction marker. 5. The ECG system of claim 3, wherein the one or more cardiac self-conduction markers comprise a marker representing the time location of a subwaveform representing conduction through the sinoatrial node (S:SANODE). 6. The ECG system of claim 3, wherein the one or more cardiac self-conduction markers comprise a marker representing the time location of a subwaveform representing conduction through the atrium (A:ATRIAL). 7. The ECG system of claim 3, wherein the one or more cardiac self-conduction markers comprise a marker representing the time location of a subwaveform representing a first location in the atrioventricular node (N1:AV NODE (AN)). 8. The ECG system of claim 3, wherein the one or more cardiac self-conduction markers comprise a marker representing the time location of a subwaveform representing a second location in the atrioventricul... | - | A61B005/04 A61B005/0408 A61B005/042 A61B005/044 A61B005/00 A61B005/0245 A61B005/0452
US09974447 | B2 | 2018-05-22 | Method for measuring blood pressure, and apparatus for measuring blood pressure based on said method | 2014-08-27 | According to an aspect of the present invention, there is provided a blood pressure measuring apparatus including a pressure sensor unit configured to sense an atmospheric pressure, an applied pressure, and a blood pressure of a blood vessel delivered to a skin and output an electrical signal indicating a result of sensing the pressures, while in contact with the skin; a signal division unit configured to receive the electrical signal and divide the electrical signal into a divided electrical signal which includes a direct current (DC) signal and an alternating current (AC) signal; a signal processor unit configured to process the divided electrical signal; and a blood pressure calculation unit configured to calculate the applied pressure using the processed electrical signal and calculate a blood pressure average using the calculated applied pressure and a swing value of the electrical. | 1. An apparatus for measuring blood pressure, the apparatus comprising: a pressure sensor unit configured to sense a static pressure, which is the sum of an atmospheric pressure and an applied pressure, and a blood pressure of a blood vessel delivered to a subject body, and output an electrical signal based on the sensed static pressure and the sensed blood pressure, while in contact with the subject body;a signal division circuitry configured to receive the electrical signal and divide the electrical signal into a direct current (DC) signal component and an alternating current (AC) signal component;a signal processor configured to process the DC signal component and the AC signal component;a blood pressure calculation circuitry configured to calculate the applied pressure using the processed DC signal component and calculate a blood pressure average using calculated applied pressures and swing values of the processed AC component; anda display configured to display blood pressure values calculated by the blood pressure calculation circuitry,wherein a swing value of the processed AC signal component is a difference between the maximum and minimum values of the processed AC signal component, andwherein the blood pressure calculation circuitry is embedded in a microprocessor chip and configured to calculate the blood pressure average using a slope of a line being formed by a plurality of coordinate pairs of the calculated applied pressures and the swing values of the processed AC signal component. 2. The apparatus of claim 1, wherein the pressure sensor unit comprises: a housing including a concave portion which forms an airtight space inside the concave portion; anda pressure sensor installed in the housing and configured to sense a pressure of air trapped in the airtight space formed by the concave portion while a portion, of the housing, surrounding the concave portion is in contact with the subject body. 3. The apparatus of claim 1, wherein the pressure sensor unit senses the atmospheric pressure and the applied pressure together, senses the pressure of the blood vessel delivered to the subject body, and outputs the electric signal including the DC signal component indicating a result of sensing the atmospheric pressure and the applied pressure together, and the AC signal component indicating a result of sensing the delivered pressure. 4. The apparatus of claim 1, wherein the signal processor comprises: an amplifier configured to amplify an input signal; andan analog-to-digital converter (ADC) configured to perform digital conversion on the amplified input signal. 5. The apparatus of claim 1, wherein the signal processor comprises: an amplifier configured to amplify an input signal;a level shifting circuitry configured to shift a level of the input signal; anda plurality of analog-to-digital converters (ADCs) configured to perform digital conversion on outputs of the amplifier and the level shifting circuitry. 6. The apparatus of claim 1, ... | UMEDIX CORPORATION LIMITED | A61B005/02 A61B005/022 A61B005/00
US09990468 | B2 | 2018-06-05 | Medical instrument with remaining visits indicator | 2016-12-23 | A medical instrument includes a remaining visits indicator. The remaining visits indicator visually identifies a number of patient visits that can be completed before recharging the medical instrument. | 1. A method of operating a mobile medical instrument, the method comprising: determining a quantity of charge stored in one or more energy storage devices;determining historical patient visit charge consumption through: detecting a start of a patient visit;determining a starting charge stored in the one or more energy storage devices;detecting an end of the patient visit;determining an ending charge stored in the one or more energy storage devices; andcomputing a difference between the starting charge and the ending charge;computing an estimated number of remaining patient visits until the stored charge is depleted; andgenerating a remaining visits indicator identifying the estimated number of remaining patient visits. 2. The method of claim 1, wherein determining a quantity of charge stored in one or more energy storage devices comprises: determining a capacity of the one or more energy storage devices;determining a percentage of charge remaining in the one or more energy storage devices; andcomputing the quantity of charge stored. 3. The method of claim 1, wherein determining historical patient visit charge consumption comprises computing an average charge consumption across a predetermined set of prior patient visits. 4. The method of claim 1, further comprising: storing the difference as a charge consumption value; andusing two or more charge consumption values of two or more patient visits to determine an average charge consumption per patient visit. 5. The method of claim 1, wherein computing a remaining number of patient visits until the stored charge is depleted comprises: retrieving a stored charge value;retrieving an average charge consumption value; anddividing the stored charge value by the average charge consumption value. 6. The method of claim 1, wherein detecting the start of the patient visit comprises receiving a caregiver input to the mobile medical instrument indicative of the start of the patient visit. 7. The method of claim 1, wherein detecting the end of the patient visit comprises receiving a caregiver input to the mobile medical instrument indicative of the end of the patient visit. 8. The method of claim 1, wherein detecting the end of the patient visit comprises determining that a predetermined time has passed from the start of the patient visit. 9. The method of claim 1, wherein detecting the end of the patient visit comprises detecting movement of the mobile medical instrument. 10. A method of operating a mobile medical instrument, the method comprising: determining a quantity of charge stored in one or more energy storage devices;determining historical patient visit charge consumption through: detecting a start of a patient visit;determining a set of functions performed during the patient visit; anddetecting an end of the patient visit;computing an estimated number of remaining patient visits until the stored charge is depleted; andgenerating a remaining visits indicator identifying the estimated number of ... | WELCH ALLYN, INC. | A61B005/02 G06F019/00 A61B005/0205 A61B005/1455 A61B005/00 A61B005/022 A61B005/024
US09987468 | B2 | 2018-06-05 | Reduced force device for intravascular access and guidewire placement | 2016-07-08 | A device for penetrating tissue with reduced force and placing a guidewire is provided. The device includes a driving actuator generating reciprocating motion. A penetrating member having a lumen dimensioned to accommodate a guidewire is provided. A coupler mechanically connects the driving actuator and the penetrating member to transfer the reciprocating motion to the penetrating member. The penetrating member may be coaxial or axially offset from the driving actuator. At least one frictional member facilitates the movement of the guidewire through the lumen for placement at the target tissue. The frictional member(s) may be operated manually or by a guidewire actuator. A housing may also be provided including a channel also dimensioned to accommodate the guidewire, and may further include the frictional member(s) for facilitating movement of the guidewire. The channel and lumen are aligned to permit placement of the guidewire at the target site. | 1. A device for guidewire placement, comprising: an electrically activated driving actuator configured to generate repetitive reciprocating motion at a frequency in a range of 50 to 500 Hz in an axial direction sufficient to reduce the force needed to penetrate living being tissue when said driving actuator is activated;a penetrating member having an open distal end and an opposite open proximal end, and further comprising a lumen extending between said open distal and proximal ends and dimensioned to accommodate a guidewire;at least one coupler in mechanical communication connecting said driving actuator and said penetrating member and transmitting said repetitive reciprocating motion to said penetrating member to cause said penetrating member to move with said repetitive reciprocating motion at a frequency in a range of 50 to 500 Hz in said axial direction during penetration; andat least one frictional member to selectively engage and facilitate movement of said guidewire through said lumen. 2. The device as recited in claim 1, further comprising a guidewire actuator that mechanizes movement of said at least one frictional member. 3. The device as recited in claim 2, wherein said guidewire actuator is a motor. 4. The device as recited in claim 1, wherein said at least one frictional member is moved manually. 5. The device as recited in claim 1, wherein said at least one frictional member rotates to move said guidewire in said lumen. 6. The device as recited in claim 1, further comprising a plurality of frictional members, wherein at least one of said frictional members is active. 7. The device as recited in claim 6, wherein at least one of said frictional members is passive and moves dependent on the movement of said at least one active frictional member. 8. The device as recited in claim 1, wherein said penetrating member is selectively attached to said coupler. 9. The device as recited in claim 8, wherein said penetrating member is disposable. 10. The device as recited in claim 1, further comprising a housing having a channel extending through at least a portion of said housing, said channel dimensioned to accommodate said guidewire and aligned with said lumen of said penetrating member. 11. The device as recited in claim 10, wherein said housing is connected to said penetrating member such that said lumen and said channel align in fluidic engagement and form a continuous bore. 12. The device as recited in claim 10, wherein said housing further comprises a housing aperture permitting access to said at least one frictional member. 13. The device as recited in claim 1, wherein said penetrating member extends axially along a penetrating axis, said driving actuator is configured to generate repetitive reciprocating motion along a driving axis, and wherein said penetrating axis is coaxial with said driving axis. 14. The device as recited in claim 13, further comprising a housing including said driving actuator, said at least one frict... | Actuated Medical, Inc. | A61M025/09 A61B005/15 A61B010/02 A61M025/06 A61B017/34 A61M005/32 A61M025/00 A61B017/32 A61B017/00 A61B090/00
US09998893 | B2 | 2018-06-12 | Mobile function device | 2016-12-19 | The disclosure is a mobile tool-system function device that can be disposed on an extremity of an operator, having at least one sensor unit for sensing at least one operator-specific characteristic quantity and/or at least one position-specific characteristic quantity, and having at least one computing unit, which is designed to determine at least one state, in particular an emergency situation, in dependence on the at least one sensed operator-specific characteristic quantity and/or the at least one sensed position-specific characteristic quantity. The mobile function device further comprises at least one plausibility unit, which is designed to perform a plausibility check, in particular a plausibility check in respect of the presence of an emergency situation, in dependence on the at least one sensed operator-specific characteristic quantity and/or the at least one sensed position-specific characteristic quantity. | 1. A mobile tool-system function device configured to be disposed on an extremity of an operator, the device comprising: a plurality of sensors formed in a housing, the plurality of sensors comprising: a first sensor configured to detect a first position-specific characteristic quantity of the mobile tool-system function device, the first sensor comprising an acceleration sensor;a second sensor configured to detect an operator-specific characteristic quantity of the operator;a communication unit configured to receive a second position-specific characteristic quantity generated and transmitted from a power tool that is external to the mobile tool-system function device; anda processor operatively connected to the plurality of sensors, the processor being configured to: identify a potential emergency situation based on the first position-specific characteristic quantity from the first sensor, and the second position-specific characteristic quantity from the power tool, the processor being further configured to: identify the potential emergency situation as a fall of the operator based on the first position-specific characteristic quantity corresponding to the acceleration sensor detecting an acceleration of the mobile tool-system function device that exceeds a predetermined threshold followed by an absence of acceleration indicating immobility of the operator and based on the second position-specific characteristic quantity corresponding to an acceleration of the power tool that exceeds the predetermined threshold;identify that the mobile tool-system function device is disposed on the extremity of the operator based on the second sensor detecting the operator-specific characteristic quantity; andgenerate an output indicating an emergency situation only in response to identification of the potential emergency situation and identification that the mobile tool-system function device is disposed on the extremity of the operator. 2. The mobile tool-system function device of claim 1 further comprising: the communication unit being configured to transmit electronic data to an external unit in the power tool used by the operator; andthe processor being further configured to: transmit the electronic data to the external unit in the power tool to switch off the power tool as the output indicating the emergency situation. 3. The mobile tool-system function device according to claim 1 further comprising: an output device in the housing; andthe processor being operatively connected to the output device and further configured to: generate at least one of an optical output and acoustic output indicating the emergency situation. 4. The mobile tool-system function device according to claim 1, the second sensor further comprising: a temperature sensor configured to measure a body temperature of the operator to identify contact between the mobile tool-system function device and the extremity of the operator. 5. The mobile tool-system function device according to ... | Robert Bosch GmbH | H04M003/00 H04W004/22 G08B021/02 H04W004/02 G08B021/04 A61B005/00 A61B005/01 A61B005/11 B25F005/00
US09983288 | B2 | 2018-05-29 | Free-breathing myocardial T2* mapping using single-heartbeat, multi-shot, gradient echo-echo planar imaging (GRE-EPI) and automatic non-rigid motion correction | 2015-01-26 | A novel free-breathing myocardial T2* mapping combining multiple single-shot black-blood GRE-EPI images with automatic non-rigid motion correction. The present disclosure describes a method of accurate myocardial T2* measurements that is insensitive to respiratory motion, and is likely to reduce sensitivity to arrhythmia as well since each image is acquired in a single heart beat. The T2*-weighted GRE-EPI images are motion corrected using, e.g., automatic non-rigid motion correction to reduce mis-registration due to respiratory motion. A T2* map is calculated using the motion-corrected T2*-weighted images by fitting pixel intensities to a, e.g., two-parameter mono-exponential model. | 1. A method for performing free-breathing T2* image mapping, comprising: acquiring a series of images with varying levels of T2*-weighting, the acquiring of individual images being performed within a predetermined time period having a length that substantially negates effects of motion caused by respiration;motion correcting the T2*-weighted images; andcalculating a T2* map,wherein the predetermined time period is approximately 300 ms. 2. The method of claim 1, further comprising using single-heartbeat, multi-shot, gradient-echo echo-planar imaging (GRE-EPI) to acquire the images. 3. The method of claim 1, further comprising motion correcting the T2*-weighted images using an automatic non-rigid motion correction to reduce mis-registration due to respiratory and/or cardiac motion. 4. The method of claim 1, further comprising calculating the T2* map by fitting pixel intensities to a model. 5. The method of claim 1, wherein the images are myocardial images. 6. The method of claim 5, wherein the predetermined time period is a single heartbeat. 7. A method for performing free-breathing T2* image mapping, comprising: acquiring a series of images with varying levels of T2*-weighting, the acquiring of individual images being performed within a predetermined time period having a length that substantially negates effects of motion caused by respiration;motion correcting the T2*-weighted images;calculating a T2* map;using a pulse sequence to acquire the series of images using a single-heartbeat, multi-shot, black-blood GRE-EPI sequence; andusing different echo times (TE), wherein TE=1.2, 3, 5, 7, 9, 11, 13 and 14 ms. 8. The method of claim 7, further comprising using an acquisition window of 280 ms to acquire each of the series of images. 9. The method of claim 1, further comprising suppressing a signal from fat tissue and minimizing chemical displacement artifacts. 10. The method of claim 1, further comprising substantially nulling a blood signal. 11. A method for performing T2* image mapping, comprising: using a single-shot, multi-echo, GRE-EPI sequence with different echo times to acquire a series of T2*-weighted images;applying motion correction to multiple measurements for each echo time to determine an average weighting of the T2*-weighted images;applying motion correction to the averaged T2*-weighted images; anddetermining a T2* map is determined using the averaged motion-corrected T2*-weighted images. 12. The method of claim 11, determining the T2* map by fitting pixel intensities to a two-parameter mono-exponential model. 13. The method of claim 11, wherein the T2*-weighted images are myocardial images. 14. The method of claim 13, further comprising: acquiring each T2*-weighted image in a single heart beat; andrepeating the acquiring for multiple measurements. 15. A method for performing free-breathing myocardial T2* mapping, comprising: using a single-shot, multi-echo, GRE-EPI sequence with different echo times to acquire a series of... | Ohio State Innovation Foundation | G01R033/50 G01R033/565 A61B005/055 A61B005/00 G01R033/561
US09964553 | B2 | 2018-05-08 | Blood testing apparatus and blood testing method thereof | 2015-03-26 | A blood testing apparatus includes a loader configured to receive a test medium, the test medium including a test object to be tested; a controller configured to perform control to operate the loader to receive the test medium in response to receiving an input of a trigger signal indicating a test start in an emergency mode; a display configured to display a user interface screen indicating the emergency mode; and an analyzer configured to automatically start analysis of the test object under the control of the controller when the test medium is received. | 1. A blood testing apparatus comprising: a loader configured to be open or closed and to receive a test medium including a test object to be tested;a controller configured to determine an operation mode of the blood testing apparatus among a normal mode and an emergency mode, to control the loader to be automatically open or closed in the emergency mode, and control the loader to be opened based on a user input in the normal mode; andan analyzer configured to automatically start analysis of the test object under the control of the controller in the emergency mode. 2. The blood testing apparatus of claim 1, wherein the controller is configured to enter into the emergency mode in response to receiving an input of a trigger signal. 3. The blood testing apparatus of claim 1, further comprising a reader configured to scan identification information corresponding to the test object, wherein the controller is configured to enter into the emergency mode in response to completion of scanning of the identification information. 4. The blood testing apparatus of claim 3, wherein the identification information comprises at least one of a bar code, a quick response (QR) code, text data, a data matrix, and a recognition pattern. 5. The blood testing apparatus of claim 3, wherein the reader comprises at least one of a bar code reader, a radio frequency identification (RFID) communicator, a near field communication (NFC) communicator, and an image sensor. 6. The blood testing apparatus of claim 1, further comprising a user interface, wherein the controller is configured to enter into the emergency mode in response to receiving an input through the user interface, requesting a test of the test object in the emergency mode. 7. The blood testing apparatus of claim 1, wherein the loader comprises a detector configured to detect insertion of the test medium into the loader. 8. The blood testing apparatus of claim 7, wherein the controller is configured to perform control to close the loader when the insertion of the test medium is detected by the detector, and perform control to automatically start the analysis of the test object when the loader is closed. 9. The blood testing apparatus of claim 7, wherein the detector comprises at least one of a touch sensor, an infrared sensor, a pressure sensor, and an ultrasonic sensor. 10. The blood testing apparatus of claim 1, wherein, when a certain operation is detected after the loader is opened, the controller is configured to determine that the test medium is inserted, and perform control to automatically start the analysis of the test object. 11. The blood testing apparatus of claim 1, wherein the test medium comprises at least one of a blood test disk and a blood test cartridge. 12. The blood testing apparatus of claim 1, further comprising a display configured to display a first user interface screen indicating the emergency mode. 13. The blood testing apparatus of claim 12, wherein the display is configured... | SAMSUNG ELECTRONICS CO., LTD. | G01N035/00 G05D007/00 A61B005/145 A61B005/00
US09993170 | B1 | 2018-06-12 | Non-invasive intracranial pressure system | 2016-09-24 | Non-invasive intracranial pressure detection and/or monitoring and use of data with respect thereto. Illustratively, with respect to a method, there can be a method to digitally produce and communicate intracranial pressure data from skull deformation electric signals, the method including: receiving, from at least one sensor, detected skull deformation electric signals at electrical equipment configured to transform and process the skull deformation signals that are received; transforming and processing, by the electrical equipment, the received skull deformation electric signals to produce digital intracranial pressure data; and outputting, by the electrical equipment, the digital intracranial pressure data via an output device operably associated with the electrical equipment to render the digital intracranial pressure data. | 1. A method to digitally produce and communicate intracranial pressure data from skull deformation electric signals, the method comprising: affixing at least one non-invasive skull deformation sensor having a pin that makes direct contact with a patient's head and that receives forces produced by skull deformation;communicating forces received by the pin through a cantilever bar to a transducer that converts the communicated forces into skull deformation electrical signalsreceiving, from at least one non-invasive skull deformation sensor, detected skull deformation electric signals at electrical equipment configured to transform and process the skull deformation signals that are received;transforming and processing, by the electrical equipment, the received skull deformation electric signals to produce digital intracranial pressure data; andoutputting, by the electrical equipment, the digital intracranial pressure data via an output device operably associated with the electrical equipment to render the digital intracranial pressure data. 2. The method of claim 1, wherein the skull deformation electric signals are analog signals, and the electrical equipment includes an amplifier, an analog-to-digital converter, a processor, a memory, and a monitor, and wherein the transforming and processing includes: amplifying, by the amplifier, the skull deformation electric signals that are received from said at least one sensor to produce amplified analog skull deformation signals;converting, by the analog-to-digital converter, the amplified skull deformation signals from analog form into digital form skull deformation electric signals;applying, with said processor, a Fournier Transform, a Fast Fourier Transform, or both on the digital form skull deformation electric signals to produce the digital intracranial pressure data; andstoring, in the memory, the digital intracranial pressure data in a database; and wherein the outputting includes displaying, on the monitor, the rendered digital intracranial pressure data. 3. The method of claim 1, further including producing the detected skull deformation electric signals with said at least one sensor noninvasively located with respect to a human or an animal. 4. The method of claim 1, wherein the transducer is an electric, magnetic, piezoelectric, optic, or mechanical transducer. 5. The method of claim 4, wherein said at least one sensor is noninvasively located by a strap, band, hat, or helmet. 6. The method of claim 4, wherein said at least one sensor is noninvasively located by an apparatus which substantially fixes a patient's position with respect to said at least one sensor. 7. The method of claim 1, wherein said at least one sensor comprises a plurality of sensors, and the transforming and processing, by the electrical equipment, the received skull deformation electric signals to produce the digital intracranial pressure data comprises transforming and processing, by the electrical equipment, the rece... | Braincare Desenvolvimento E Inovação Tecnológica Ltda | A61B005/03 A61B005/00 A61B005/11 A61B005/0205 A61B005/024 A61B005/08
US09955873 | B2 | 2018-05-01 | Photoacoustic probe and photoacoustic diagnostic apparatus | 2014-06-02 | Provided are a photoacoustic probe and photoacoustic diagnostic apparatus. The photoacoustic probe includes a light irradiation unit for irradiating first light that is used for photoacoustic imaging on an object and an indicator for providing information about whether the first light is irradiated by using the first light. | 1. A photoacoustic probe configured to irradiate light on an object, comprising: a light source providing a first light;a wavelength converter on a housing of the photoacoustic probe and configured to receive a portion of the first light provided by the light source and convert the received portion of the first light into a second light having a different wavelength than the first light;an opening disposed on the housing of the photoacoustic probe, receiving the second light from the wavelength converter, and outputting the second light itself to a user, the opening overlapping with the wavelength converter; anda light irradiator receiving a remaining portion of the first light provided by the light source and irradiating the remaining portion of the first light on the object,wherein the remaining portion of the first light and the second light are simultaneously output out of the housing of the photoacoustic probe such that the remaining portion of the first light is used for photoacoustic imaging and the second light is used for visibly indicating to the user whether the photoacoustic probe is irradiating the remaining portion of the first light on the object. 2. The photoacoustic probe of claim 1, wherein the wavelength of the second light comprises a wavelength range of visible light. 3. The photoacoustic probe of claim 1, wherein the second light has a longer wavelength than the first light. 4. The photoacoustic probe of claim 3 wherein the wavelength converter comprises a fluorescent material. 5. The photoacoustic probe of claim 1, wherein the second light has a shorter wavelength than the first light. 6. The photoacoustic probe of claim 5, wherein the wavelength converter comprises a nonlinear crystal material. 7. The photoacoustic probe of claim 1, further comprising: a light deliverer receiving the first light provided by the light source and delivering the first light from the light source to the light irradiator and the wavelength converter. 8. The photoacoustic probe of claim 7, wherein the light deliverer comprises at least one optical fiber. 9. The photoacoustic probe of claim 7, wherein the light deliverer has one end connected to the light source and the other end connected to the light irradiator, and wherein the indicator is disposed on a side of the light irradiator. 10. The photoacoustic probe of claim 7, wherein the light deliverer comprises a first light deliverer for delivering the portion of the first light to the wavelength converter and a second light deliverer for delivering the remaining portion of the first light to the light irradiator. 11. The photoacoustic probe of claim 10, wherein the first light deliverer has one end connected to the light source and the other end connected to the wavelength converter, and wherein the second light deliverer has one end connected to the light source and the other end connected to the light irradiator. 12. The photoacoustic probe of claim 1, further comprising a transdu... | Samsung Medison Co., Ltd. Samsung Electronics Co., Ltd. | A61B005/00
US09999376 | B2 | 2018-06-19 | Determining body postures and activities | 2013-10-31 | A method and wireless sensor device for determining body postures and activities. In one aspect, a method includes receiving sensor data. The method also includes detecting and classifying a body transition of a body based on the sensor data. The method also includes detecting if there is activity of the body based on the sensor data. If there is activity, the method also includes classifying the activity. If there is no activity, the method also includes classifying a rest position of the body based on the sensor data and based on a previous body transition. | 1. A computer-implemented method for determining body postures and activities, the method comprising: obtaining sensor data using a body sensor device, wherein the body sensor device comprises a tri-axial accelerometer and the sensor data includes tri-axial accelerometer data;obtaining calibrated sensor data by applying rotation of accelerometer axes to the tri-axial accelerometer data to get rotated accelerations in three calibrated axes;calculating a transition signal from the calibrated sensor data as acceleration on Y-axis minus acceleration on Z-axis to: detect a transition when a first body position transitions to a second body position, andclassify the transition as a particular body transition if the transition signal exceeds a transition threshold; anddetermining if there is activity of the body based on the calibrated sensor data, classifying an activity if there is activity, and classifying a rest position of the body if there is no activity wherein the rest position of the body is classified based on the sensor data and based on a previous body transition. 2. The method of claim 1, further comprising: calibrating the sensor data such that axes of the body sensor device matches axes of the body. 3. The method of claim 1, wherein the body transition is any of sitting-to-standing, standing-to-sitting, and bending over. 4. The method of claim 1, wherein the determining if there is activity of the body further comprises: determining a signal magnitude area of accelerometer signals of the sensor data; anddetermining if the signal magnitude area is greater than an activity threshold, wherein the activity is detected if the signal magnitude area is greater than the activity threshold. 5. The method of claim 1, wherein the activity is any of walking and running. 6. The method of claim 1, wherein the classifying of the rest position of the body further comprises: calculating a vertical angle; andclassifying the rest position based on the vertical angle and the previous body transition. 7. The method of claim 1, wherein the rest position is any of sitting, standing, and lying down. 8. A body sensor device, comprising: a sensor for obtaining sensor data, wherein the sensor comprises a tri-axial accelerometer and the sensor data includes tri-axial accelerometer data;a processor coupled to the sensor; anda memory device coupled to the processor, wherein the body sensor device includes an application that, when executed by the processor, causes the processor to perform operations comprising:obtaining calibrated sensor data by applying rotation of accelerometer axes to the tri-axial accelerometer data to get rotated accelerations in three calibrated axes;calculating a transition signal from the calibrated sensor data as acceleration on Y-axis minus acceleration on Z-axis to: detect a transition when a first body position transitions to a second body position, andclassify the transition as a particular body transition if the transition signal e... | VITAL CONNECT, INC. | A61B005/11 A61B005/00
US09959615 | B2 | 2018-05-01 | System and method for automatic pulmonary embolism detection | 2016-07-01 | A system and method for detecting pulmonary embolisms in a subject's vasculature are provided. In some aspects, the method includes acquiring a set of images representing a vasculature of the subject, and analyzing the set of images to identify pulmonary embolism candidates associated with the vasculature. The method also includes generating, for identified pulmonary embolism candidates, image patches based on a vessel-aligned image representation, and applying a set of convolutional neural networks to the generated image patches to identify pulmonary embolisms. The method further includes generating a report indicating identified pulmonary embolisms. | 1. A system for detecting pulmonary embolisms in a subject's vasculature, the system comprising: an input configured to receive images acquired from a subject;a processor configured to process the images with steps comprising: i. receiving, using the input, a set of images representing a vasculature of the subject;ii. analyzing the set of images to identify pulmonary embolism candidates associated with the vasculature;iii. generating, for identified pulmonary embolism candidates, image patches based on a vessel-aligned image representation;iii. applying a set of convolutional neural networks to the generated image patches to identify pulmonary embolisms;vi. generating a report indicating identified pulmonary embolisms; andan output for displaying the report. 2. The system of claim 1, wherein the set of images comprises computed tomography pulmonary angiography (“CTPA”) images. 3. The system of claim 1, wherein the set of images comprises three-dimensional (“3D”) images. 4. The system of claim 1, wherein the processor is further configured to execute a tobogganing algorithm to identify the pulmonary embolism candidates. 5. The system of claim 1, wherein the vessel-aligned image representation comprises a longitudinal view and a cross-sectional view of vessels associated with identified pulmonary embolism candidates. 6. The system of claim 1, wherein the processor is further configured to determine an orientation of vessels associated with identified pulmonary embolism candidates to determine the vessel-aligned image representation. 7. The system of claim 6, wherein the processor is further configured to determine the orientation by performing vessel orientation analysis based on a principle component analysis. 8. The system of claim 6, wherein the processor is further configured to determine the orientation by using a structure tensor or a Hessian matrix. 9. A method for detecting pulmonary embolisms in a subject's vasculature, the system comprising: acquiring a set of images representing a vasculature of the subject;analyzing the set of images to identify pulmonary embolism candidates associated with the vasculature;generating, for identified pulmonary embolism candidates, image patches based on a vessel-aligned image representation;applying a set of convolutional neural networks to the generated image patches to identify pulmonary embolisms; andgenerating a report indicating identified pulmonary embolisms. 10. The method of claim 9, wherein the set of images comprises computed tomography pulmonary angiography (“CTPA”) images. 11. The method of claim 9, wherein the set of images comprises three-dimensional (“3D”) images. 12. The method of claim 9, wherein the method further comprises executing a tobogganing algorithm to identify the pulmonary embolism candidates. 13. The method of claim 9, wherein the vessel-aligned image representation comprises a longitudinal view and a cross-sectional view of vessels associated with identified pulm... | Arizona Board of Regents on Behalf of Arizona State University | G06K009/00 G06T007/00 A61B005/02 A61B006/03 A61B006/00 A61B008/08 G06K009/62 G06K009/46 A61B005/055
US09990172 | B2 | 2018-06-05 | Wearable electronic device | 2015-11-17 | A wearable electronic device (100) comprises a sensor (1) providing a sensor signal (s1), which sensor (1) is one of a temperature sensor and a humidity sensor. A control unit (3) determines, subject to at least the sensor signal (s1), if the wearable electronic device (100) is worn by a user, and provides an output signal (t1) indicative of a result of the determination. | 1. A wearable electronic device, comprising a first sensor providing a first sensor signal, which first sensor is a temperature sensor or a humidity sensor,a second sensor providing a second sensor signal, which second sensor is a temperature sensor or a humidity sensor,wherein the first sensor and the second sensor are of the same type,a control unit configured to determine based on the first sensor signal and the second sensor signal if the device is worn by a user, and configured to provide an output signal indicative of a result of the determination,a common channel including at least one opening, the at least one opening facing a body part of the user when the device is worn by a user, andwherein the first sensor is arranged in the common channel at a first distance from the at least one opening and the second sensor is arranged in the common channel in spatial series with the first sensor, at a second distance from the at least one opening, the first distance being less than the second distance, the first and second sensors and the common channel being so configured and arranged that the first and second sensors sense an air volume propagated in the common channel and measure a heat flux or humidity flux determined as a difference between the first sensor signal and the second sensor signal. 2. A wearable electronic device according to claim 1, wherein the first sensor is arranged facing a body part of a user when the device is worn by the user, and wherein the second sensor is exposed to ambient air when the device is worn by a user. 3. A wearable electronic device according to claim 1, wherein the first sensor and the second sensor are located on opposite sides of the device. 4. A wearable electronic device according to claim 1, wherein the control unit is configured to determine based on a comparison between the first sensor signal and the second sensor signal if the device is worn by a user. 5. A wearable electronic device according to claim 1, wherein the first sensor and the second sensor are arranged on a circuit board. 6. A wearable electronic device according to claim 1, wherein the control unit is configured to determine based on the first sensor signal and the second sensor signal one or more of a heat flux, a relative humidity flux and a sweat rate when the device is worn by a user and is configured to provide a signal indicative of a result of the determination. 7. A wearable electronic device according to claim 6, wherein the control unit is configured to supply the signal to a display of the device for displaying the result of the determination. 8. A wearable electronic device according to claim 1, wherein the common channel is one of a straight channel, an “S”-formed channel, or an “L”-formed channel. 9. A wearable electronic device according to claim 5, wherein the circuit board is arranged between a first housing part of the device and a second housing part of the device, wherein at least a portion of the common ch... | Sensirion AG | G06F017/00 G06F003/16 A61B005/01 A61B005/145 H04R025/00 H04M001/725 H04Q009/00 A61B005/12 A61B005/00 H04R001/10
US09993209 | B1 | 2018-06-12 | Dynamically monitoring environmental and physiological characteristics to generate a medicine ingestion alarm | 2017-04-24 | According to an embodiment of the present invention, a system dynamically monitors a patient's physiological condition and location information to generate an alarm signal to enable the patient to timely administer a health substance. Initially, the system monitors location information of a health substance and the patient and physiological information of the patient. A processor in the system determines a predicted time when the patient may attain a physiological condition for receiving the health substance and may further determine a transit time for the patient to travel to a location of the health substance. Based on the predicted and transit times, the system issues an alarm signal to the patient prior to the predicted time. Embodiments of the present invention further include a method and computer program product for monitoring a patient's physiological condition and location information to generate an alarm signal in substantially the same manner described above. | 1. A method of monitoring physiological conditions to generate an alarm signal comprising: monitoring location information of a health substance;monitoring location information and physiological information of a user;determining a predicted time for the user to attain a physiological condition for receiving the health substance based on the physiological information of the user;determining a transit time for the user to travel to a location of the health substance based on the predicted time and the location information of the user and the health substance; andgenerating an alarm signal at a time derived from the predicted and transit times to enable administration of the health substance prior to the predicted time. 2. The method of claim 1, wherein the physiological information includes environmental information associated with the user. 3. The method of claim 1, wherein the physiological information of the user includes a blood drug concentration level of the health substance in the user. 4. The method of claim 1, wherein the location information of the health substance is received from a seller of the health substance. 5. The method of claim 1, wherein the physiological condition for receiving the health substance occurs when the health substance becomes ineffective in the user. 6. The method of claim 1, wherein determining a predicted time for the user to attain a physiological condition for receiving the health substance based on the physiological information of the user further comprises: determining a rate at which the efficacy of the health substance is retained in the user;estimating a time when the concentration of the health substance will become ineffective based on the half-life of the health substance and the rate at which the efficacy of the health substance is retained in the user. 7. The method of claim 6, wherein estimating a time when the concentration of the health substance will become ineffective further comprises: determining the rate at which the efficacy of the health substance decays in the user based on the physiological information of the user and environmental information associated with the user; andadjusting the estimated time when the concentration of the health substance will become ineffective by the rate at which the health substance decays in the user. 8. A system for monitoring physiological conditions to generate an alarm signal comprising: at least one processor configured to: monitor location information of a health substance;monitor location information and physiological information of a user;determine a predicted time for the user to attain a physiological condition for receiving the health substance based on the physiological information of the user;determine a transit time for the user to travel to a location of the health substance based on the predicted time and the location information of the user and the health substance; andgenerate an alarm signal at a time derived from the predicted and t... | International Business Machines Corporation | A61B005/00 A61B005/11 A61B005/145 G08B021/04 G06N005/04 G06F019/00 G06Q030/06
US09968285 | B2 | 2018-05-15 | Multispectral medical imaging devices and methods thereof | 2014-07-25 | A multispectral medical imaging device includes illumination devices arranged to illuminate target tissue. The illumination devices emit light of different near-infrared wavelength bands. The device further includes an objective lens, a near-infrared image sensor positioned to capture image frames reflected from the target tissue, and a visible-light image sensor positioned to capture image frames reflected from the target tissue. A processor is configured to modulate near-infrared light output of the plurality of illumination devices to illuminate the target tissue. The processor is further configured to determine reflectance intensities from the image frames captured by the near-infrared image sensor and to generate a dynamic tissue oxygen saturation map of the target tissue using the reflectance intensities. The device further includes an output device connected to the processor for displaying the dynamic tissue oxygen saturation map. | 1. A multispectral medical imaging device comprising: a plurality of illumination devices arranged to illuminate a target tissue, the plurality of illumination devices comprising near-infrared illumination devices configured to emit light of different near-infrared wavelength bands and a visible-light illumination device configured to emit visible light to illuminate the target tissue;an objective lens;a near-infrared image sensor positioned to sequentially capture image frames of near-infrared light reflected from the target tissue through the objective lens;a visible-light image sensor positioned to capture image frames of visible light reflected from the target tissue through the objective lens;an image capture buffer coupled to the near-infrared image sensor and the visible-light image sensor, the image capture buffer configured to store the image frames sequentially captured by the near-infrared image sensor and the image frames captured by the visible-light image sensor; a processor connected to the near-infrared image sensor, the visible-light image sensor, the plurality of illumination devices, and the image capture buffer, the processor configured to modulate near-infrared light output of the plurality of illumination devices to illuminate the target tissue by sequentially driving the near-infrared illumination devices to emit light of the different near-infrared wavelength bands, the processor further configured to: perform rolling processing on the image frames sequentially captured by the near-infrared image sensor that are stored in the image buffer to form output frames, each output frame comprising an image frame sequentially captured by the near-infrared image sensor for each one of the different near-infrared wavelength bands emitted by the near-infrared sensor;use the near-infrared image sensor to capture an ambient infrared image frame of the target tissue when controlling all of the illumination devices to not illuminate the target tissue;for each respective output frame, subtract the ambient infrared image frame from each image frame of the respective output frame;determine reflectance intensities from the image frames;perform delta processing on the reflective intensities for each one of the different near-infrared wavelength bands for each respective output frame to generate delta processed reflective intensities for each one of the different near-infrared wavelength bands for each respective output frame; and,combine the delta processed reflective intensities for each one of the different near-infrared wavelength bands for each respective output frame to generate a dynamic tissue oxygen saturation map of the target tissue; andan output device connected to the processor for displaying the dynamic tissue oxygen saturation map. 2. The device of claim 1, wherein the processor is configured to perform delta processing on the reflective intensities for each one of the different near-infrared wavelength bands for each respective... | CHRISTIE DIGITAL SYSTEMS USA, INC. | A61B005/1455 A61B005/02 A61B005/00 A61B005/026
US09993653 | B2 | 2018-06-12 | Apparatus and method for identifying atrial arrhythmia by far-field sensing | 2016-11-14 | In a subcutaneous implantable cardioverter/defibrillator, cardiac arrhythmias are detected to determine necessary therapeutic action. Cardiac signal information is sensed from far field electrodes implanted in a patient. The sensed cardiac signal information is then amplified and filtered. Parameters such as rate, QRS pulse width, cardiac QRS slew rate, amplitude and stability measures of these parameters from the filtered cardiac signal information are measured, processed and integrated to determine if the cardioverter/defibrillator needs to initiate therapeutic action. | 1. An implantable medical device (IMD) configured for monitoring a patient's cardiac rhythm to determine whether an arrhythmia is occurring, the IMD comprising: a housing containing a battery and operational circuitry for the IMD, the operational circuitry comprising an ECG input, an amplifier, one or more filter circuits, and a detector configured to detect QRS events; andat least first and second electrodes on the housing and electrically coupled to the operational circuitry, the electrodes configured for sensing a cardiac signal of the patient;wherein the operational circuitry is configured to detect one or more QRS signals for the patient during a normal sinus rhythm;wherein the operational circuitry is further configured to detect atrial fibrillation (AF) by determining whether detected signals show an absence of P-waves between consecutive QRS signals by differentiating between a well-defined P-wave and a low-amplitude signal; andwherein the operational circuitry is configured to establish one or more parameters for P-waves associated with QRS signals including a polarity relationship of the P-wave to the QRS. 2. The IMD of claim 1 wherein the operational circuitry is configured to establish one or more parameters for P-waves associated with QRS signals including a rate of the P-wave. 3. The IMD of claim 1 wherein the operational circuitry is configured to establish one or more parameters for P-waves associated with QRS signals including a morphology of the P-wave. 4. The IMD of claim 1 wherein the operational circuitry is configured to establish one or more parameters for P-waves associated with QRS signals including an amplitude of the P-wave. 5. The IMD of claim 1 wherein the operational circuitry is configured to establish one or more parameters for P-waves associated with QRS signals including a frequency content of the P-wave. 6. The IMD of claim 1 wherein the operational circuitry is configured to establish one or more parameters for P-waves associated with QRS signals including a timing relative to the QRS. 7. The IMD of claim 1 wherein the operational circuitry is further configured to detect AF by monitoring for stability of the coupling interval between R-waves in the QRS signal and finding irregularly spaced R-waves. 8. The IMD of claim 1 wherein the operational circuitry is further configured, in the event that AF is not identified, to determine whether a cardiac rate of the patient exceeds a threshold and, if so, to deliver defibrillation therapy to the patient. 9. The IMD of claim 1 wherein the operational circuitry is further configured, in the event that AF is identified, to deliver cardioversion therapy to the patient to terminate the detected AF, further wherein the operational circuitry is configured to deliver the cardioversion therapy by detecting the onset of the QRS signal and delivering the cardioversion shock during a synchronized time period. 10. An implantable medical device (IMD) configured for monitori... | CAMERON HEALTH, INC. | A61N001/00 A61N001/39 A61B005/0452 A61B005/0456 A61B005/046
US09962124 | B2 | 2018-05-08 | Automated analysis of vasculature in coronary angiograms | 2016-11-18 | A system analyzes angiogram image data, including video data, in order to extract vasculature information. Advanced image processing and machine learning techniques are used in pre-processing, frame selection, and vasculature segmentation to remove classes of artifacts from angiogram videos, and specifically from frames selected as having a sufficient amount of image data. From segmentation, accurate vasculature diameters are calculated, and, in some examples, stenoses and/or the extent of stenosis is automatically determined and displayed. | 1. A computer-implemented method for analyzing medical video image data for a subject, the video image data being formed a set of frames of medical image data, the method comprising: obtaining, at one or more processors, the medical video image data and performing, at the one or more processors, a pre-processing on the obtained medical video image data by performing on each frame of the video image data(i) a denoise filtering on the obtained medical video image data,(ii) a removal of a first set of features, and(iii) an image quality assessment indicating an amount of usable image data that appears in the frame;automatically selecting, at the one or more processors, a subset of the frames of medical image data by performing on each frame of the video image data,(i) a vessel segmentation,(ii) a histogram analysis after the vessel segmentation, and(iii) determining an amount of visible vasculature for each frame, andfurther identifying, at the one or more processors, based on the amount of visible vasculature for each frame, frames having a desired amount of visible vasculature as the subset of frames of medical image data;automatically removing, at the one or more processors, artifacts from the subset of frames of medical image data using a shape characteristic machine learning engine trained using a set of artifact training data, wherein the shape characteristic machine learning engine applies a width profile analysis on identified features in the subset of frames to determine if any of the identified features are artifacts, in which case the artifacts are removed;automatically performing, at the one or more processors, segmentation on the subset of frames with artifacts removed, wherein the segmentation comprises an extraction of the vasculature of each of the subset of frames;automatically performing, at the one or more processors, a width profile analysis on one or more portions of the vasculature in each of the subset of frames to determine an amount of stenosis in the vasculature; andaggregating, at the one or more processors, the width profile analyses for the subset of frames to determine of an overall stenosis for the subject. 2. The method of claim 1, wherein performing a pre-processing on the obtained medical video image data comprises performing contrast adjustment on each frame to increase contrast. 3. The method of claim 1, wherein performing a pre-processing on the obtained medical video image data comprises performing the denoise filtering by (i) blocking each pixel and (ii) applying a Gaussian smoothing filter is convolved with each block to reduce the noise. 4. The method of claim 1, wherein performing a pre-processing on the obtained medical video image data comprises performing the denoise filtering by applying a non-local means (NLM) filtering by replacing, for each frame, each pixel of each frame a weighted average pixel intensity of a set of closest nearest pixels, wherein the weighted average pixel intensity is determine... | THE REGENTS OF THE UNIVERSITY OF MICHIGAN | G06K009/00 A61B005/00 G06T005/00 A61B005/02 A61B006/00 G06T007/11 G06T007/62
US09955885 | B2 | 2018-05-01 | System and method for physiological data processing and delivery | 2017-03-28 | A system and method for secure physiological data processing and delivery are provided. A log of identifiers of physiological monitoring patches and of passwords is maintained in a secure database. Physiological monitoring data obtained using one of the patches is received by at least one server together with the identifier and the password associated with that patch. The received identifier and password are compared with the identifiers and passwords stored in the log. The received physiological monitoring data is stored in electronic medical records associated with the matching identifier. The password and the identifier associated with the physiological monitoring data are received from a user device over the data communications network. The received password and identifier are compared to the password and the identifier associated with the electrical medical records. The electronic medical records are provided by to the user device over the data communication network based on the comparison. | 1. A system for secure physiological data processing and delivery, comprising: a secure database operable to maintain a log of identifiers of physiological monitoring patches and of passwords, each of the passwords associated with one of the identifiers and the patch identified by the associated identifier, wherein each of the identifiers and the password associated with that identifier are loaded into the patch identified by that identifier and wherein the password is necessary to access physiological monitoring data obtained using the patch identified by that identifier;at least one server interconnected to a data communications network and coupled to the database, the at least one server configured to: receive the physiological monitoring data obtained using one of the patches together with the identifier and the password loaded into that patch;compare the received identifier and password with the identifiers and passwords stored in the log;upon the received identifier and password matching one of the stored identifiers and one of the stored passwords, store the received physiological monitoring data in electronic medical records associated with the matching identifier to associate the identifier, password, physiological monitoring data and electronic medical records together;receive from a user device over the data communications network a user password and a user identifier;compare the user password and the user identifier received from the user device to the password and the identifier associated with the electronic medical records in which the physiological monitoring data is stored; andprovide to the user device the electronic medical records over the data communication network upon the user identifier matching the identifier associated with the electronic medical records in which the received physiological monitoring data is stored and the user password matching the password associated with the identifier associated with the electronic medical records in which the received physiological data is stored. 2. A system according to claim 1, further comprising: a programming wand interfaceable with the patches and configured to load the identifier and the password associated with one of the patches into that patch. 3. A system according to claim 2, wherein the programming wand is wirelessly interfaced to the server and is further configured to report the loaded identifier and the password to the server. 4. A system according to claim 2, wherein the programming wand is further configured to: generate the password and the identifier loaded into the patch, wherein the password is encoded using a secret key prior to being loaded into the patch; andload the secret key into a monitor recorder that interfaces with the patch during physiological monitoring, wherein the monitor recorder decodes the encoded password using the secret key and stores the decoded password with the physiological monitoring data. 5. A system according to claim 4, further ... | Bardy Diagnostics, Inc. | A61B005/0408 A61B005/0402 A61B005/00 A61B005/044 A61B005/0452 A61B005/046 A61B005/0464 A61B005/0472 A61B005/0432
US10009848 | B2 | 2018-06-26 | Power adjusting module and wearable device employing same | 2016-07-01 | A power adjusting module applied in a wearable device and includes a sensor, a central processing unit (CPU). The sensor triggers a detect signal. The CPU determines if the wearable device is in a wearing mode or a free mode according to the detect signal. If the wearable device is determined in a wearing mode, the CPU generates an instruction for increasing a transmission power of an antenna of the wearable device; if the wearable device is determined in a free mode, the CPU generates an instruction for decreasing the transmission power of the antenna. A wearable device employing the power adjusting module is also provided. | 1. A power adjusting module applied in a wearable device, the power adjusting module comprising: a sensor configured for triggering a detect signal; and a central processing unit (CPU) configured for determining if the wearable device is in a wearing mode or a free mode according to the detect signal;wherein if the wearable device is determined in a wearing mode, the CPU generates an instruction for increasing a transmission power of an antenna of the wearable device; andwherein if the wearable device is determined in a free mode, the CPU generates an instruction for decreasing the transmission power of the antenna;wherein the sensor comprises a pulse wave sensor configured for transmitting infrared ray and detecting whether the infrared ray is blocked; andwherein the pulse wave sensor includes an infrared LED and an infrared photo transistor, when the user is wearing the wearable device, the infrared LED transmits infrared ray toward a wrist of a user and is reflected by blood vessels of the wrist, the infrared photo transistor receives the reflected infrared ray and transmits an electronic signal to the CPU, the CPU determines the wearable device is in the wearing mode according to the electronic signal; when the wearable device is not worn by the user, the pulse wave sensor does not trigger detect signals and the CPU determines the wearable device is in the free mode. 2. The power adjusting module as claimed in claim 1, wherein the sensor comprises a gravity sensor configured for detecting acceleration of the wearable device. 3. The power adjusting module as claimed in claim 2, wherein when the wearable device is worn by a user, the gravity sensor generates different acceleration signals according to movements of the user and further transmits the acceleration signals to the CPU, the CPU determines the wearable device is in the wearing mode according to the acceleration signals; when the wearable device is not worn by the user, the gravity sensor does not trigger detect signals and the CPU determines the wearable device is in the free mode. 4. The power adjusting module as claimed in claim 1, wherein the sensor comprises a light sensor configured for transmitting light and detecting whether the light path is blocked. 5. The power adjusting module as claimed in claim 4, wherein the light sensor further comprises a light emitting diode (LED) and a light receiver, when the user is wearing the wearable device, the LED transmits light which is blocked by a wrist of a user, the light receiver receives the light reflected by the wrist and transmits an electronic signal to the CPU, the CPU determines the wearable device is in the wearing mode according to the electronic signal; when the wearable device is not worn by the user, the light sensor does not trigger detect signals and the CPU determines the wearable device is in the free mode. 6. The power adjusting module as claimed in claim 1, wherein the sensor comprises a cardiogram sensor configur... | Chiun Mai Communication Systems, Inc. | H04L012/26 H04W052/02 A61B005/024 A61B005/0402 A61B005/00 G06F001/16 H04M001/02
US09962231 | B2 | 2018-05-08 | Method and apparatus for monitoring surgical traction | 2017-04-10 | Apparatus is described for measuring and displaying the magnitude of traction forces applied to a patient's lower limbs during surgery, and for measuring the direction and magnitude of counter-traction forces applied to the patient's body by the perineal post located at the patient's groin to oppose traction forces applied to the patient's lower limbs. | 1. Apparatus for measuring a traction force applied to a patient during surgery, comprising: an operating table having a planar surface on which a patient may be positioned during surgery;a perineal post mounted to the operating table such that the perineal post extends perpendicularly from the planar surface;plural strain gauges mounted directly to the perineal post, each strain gauge spaced apart from adjacent strain gauges and each mounted to the perineal post above the planar surface, each of the plural strain gauges adapted for generating signals in response to a force applied to the perineal post, wherein the force causes a bending moment in the perineal post;a controller for receiving signals from the plural strain gauges; and,a display for displaying a representation of a magnitude and direction of the force applied to the perineal post. 2. Apparatus according to claim 1 wherein the perineal post is mounted directly to the operating table in a position so that the post may be located between the patient's legs during surgery and wherein the force applied to the perineal post is caused by contact between the patient and the post. 3. Apparatus according to claim 2 wherein a first of said plural strain gauges is mounted to the perineal post in a position offset by approximately 90 degrees from a second of said strain gauges. 4. Apparatus according to claim 3 wherein a third of the plural strain gauges is attached to the perineal post in a position offset by approximately 180 degrees from either of the first or second strain gauges. 5. Apparatus according to claim 4 in which a fourth of the plural strain gauges is attached to the perineal post in a position offset by approximately 90 degrees from the third of the strain gauges. 6. Apparatus according to claim 1 further comprising at least one load cell connected to a patient applied part that is adapted to be attached to the patient's leg, and a traction application device connected to the load cell and adapted to apply a traction force to the patient, wherein the load cell is adapted to measure the traction force that is applied to the patient. 7. Apparatus according to claim 6 wherein the controller calculates a vector sum from the strain gauge signals, the vector sum representing the magnitude and direction of the traction force applied to the patient. 8. Apparatus according to claim 7 wherein the vector sum is displayed graphically. 9. Apparatus according to claim 7 wherein the vector sum is displayed numerically. 10. Apparatus for measuring a traction force applied to a patient during surgery, comprising: a perineal post having vertical axis and a first measuring element providing a first signal generated by a first bending moment in the post, and a second measuring element providing a second signal generated by a second bending moment in the post, the first and second measuring elements attached directly to the perineal post;a controller configured for receiving said first and ... | Trimanus Medical Inc. | A61B005/00 A61B090/00 A61B005/103
US09996923 | B2 | 2018-06-12 | Methods and apparatuses for dermatological feature tracking over multiple images | 2016-04-23 | Methods and apparatus are disclosed that assist a user such as a doctor to track changes that occur in features of a subject's skin as the skin features evolve over time. Such a tracking can be done for images captured under different imaging/lighting modalities, by different image capture devices, and/or at different points in time. Methods and apparatus to automatically identify and track the unconstrained appearance/disappearance of skin features are disclosed. | 1. A method performed by a skin imaging apparatus comprising: receiving first and second images including an area of skin, wherein the first and second images differ in at least one of a time, a device, a field of view, a scale, an illumination and a modality of capture;determining a first appearance of a skin feature in the first image;searching for a second appearance of the same, or a related, skin feature in the second image;determining for the skin feature a correspondence relationship between the first and second images based on the first appearance and the search for the second appearance including predicting a location of the skin feature in the second image and using the predicted location to determine the correspondence relationship; andcontrolling a display device to display at least one of the first and second images so as to indicate the correspondence relationship. 2. The method of claim 1, wherein determining the first appearance of the skin feature in the first image includes at least one of detecting the first appearance of the skin feature in the first image and receiving user input indicative of the first appearance of the skin feature in the first image. 3. The method of claim 1, wherein the correspondence relationship includes an unchanged correspondence, a missing correspondence, or a changed correspondence. 4. The method of claim 1, wherein searching for the second appearance of the skin feature includes searching at the predicted location of the same, or a related, skin feature in the second image. 5. The method of claim 1, wherein predicting the location of the skin feature in the second image includes: determining a parametric motion model; andperforming at least one of a spatial and a temporal analysis using the parametric motion model to predict the location of the skin feature in the second image. 6. The method of claim 5, wherein determining the parametric motion model includes one or more of performing: image pre-processing on at least one of the first and second images, pose estimation, global scale motion estimation, intermediate scale motion estimation and local scale motion estimation. 7. The method of claim 1 comprising: receiving user input identifying a region of interest in the first image,wherein the first appearance of the same, or a related, skin feature is detected in the region of interest. 8. The method of claim 7 comprising: predicting a location of the region of interest in the second image,wherein searching for the second appearance of the same, or a related, skin feature includes searching in the predicted location of the region of interest in the second image. 9. The method of claim 1 comprising: determining a measurement associated with the skin feature; andcontrolling the display device to display an indication of the measurement. 10. A non-transitory computer-readable storage medium having stored thereon a computer program comprising instructions for causing the skin imaging apparatus ... | Canfield Scientific, Incorporated | G06K009/00 G06T007/00 A61B005/00 G06K009/46 G06K009/62 G06K009/66 G06K009/32 G06T007/246
US09993607 | B2 | 2018-06-12 | Oral cannula | 2014-09-26 | An oral cannula for delivering oxygen and sampling end-tidal carbon dioxide includes an oxygen supply lumen having plural outlets and an end-tidal carbon dioxide (ETCO2) lumen having an inlet. The ETCO2 lumen and oxygen supply lumen form a unitary oral cannula such that the oxygen supply lumen outlet is spaced apart from the ETCO2 lumen inlet. The oral cannula is adapted for bending or has a bend such that the oral cannula is insertable and retainable in a patient's mouth. | 1. An oral cannula for delivering oxygen and sampling end-tidal carbon dioxide, the oral cannula comprising: an oxygen supply lumen having a proximal end, a distal end and an axial length and plural outlets near the distal end of the oxygen supply lumen, having a continuously non-retrograde oxygen flow path within the cannula for positively-pressurized oxygen-containing gas during operation, and oxygen exits the oral cannula into a patient during use only in a non-retrograde direction; andan end-tidal carbon dioxide (ETCO2) lumen having a proximal end, a distal end, and an axial length and a plurality of sampling inlets near the distal end of the ETCO2 lumen, the ETCO2 lumen and the oxygen supply lumen form a unitary oral cannula such that the oxygen supply lumen outlet is spaced proximally from the ETCO2 lumen inlet along the axial length of the oxygen supply lumen and the ETCO2 lumen,wherein the oral cannula is adapted for bending or has a bend such that the oral cannula is insertable and retainable in a patient's mouth. 2. The oral cannula of claim 1 further comprising a cap that forms at least a distal portion of the ETCO2 lumen. 3. The oral cannula of claim 1 wherein the oral cannula includes a cap that forms at least a portion of the oxygen supply lumen. 4. The oral cannula of claim 2 wherein the cap includes at least one sampling aperture near a distal end of the cap that opens into only the ETCO2 lumen, and includes oxygen supply outlets on a sidewall of the cap that open only into the oxygen supply lumen. 5. The oral cannula of claim 1 further comprising a bendable, shape-retaining support wire that is capable of being bent to form the bend. 6. The oral cannula of claim 1 wherein the oxygen supply lumen and ETCO2 lumen are side by side. 7. The oral cannula of claim 2 wherein the cap is a bulb that is coupled to a distal end of the oxygen supply lumen, the cap having at least one aperture that opens only into the ETCO2 lumen. 8. The oral cannula of claim 1 wherein the ETCO2 lumen extends though an outer tube wall of A plenum. 9. The oral cannula of claim 8 further comprising a fitting on the outer tube wall of the plenum such that the ETCO2 lumen extends though the outer tube wall of the plenum and opens into the fitting, the fitting is adapted to receive the ETCO2 sampling tube. 10. The oral cannula of claim 8 wherein the ETCO2 lumen extends through the outer tube throughout the length of the oral cannula and the ETCO2 lumen breaches a bulkhead to open into the plenum. 11. The oral cannula of claim 1 wherein the oxygen supply lumen and ETCO2 lumen are in a co-sheath configuration. 12. The oral cannula of claim 10 wherein a cap forms a least a portion of the ETCO2 lumen and at least a portion of the oxygen supply lumen, the cap having an aperture on a distal end of the cap the opens only into the ETCO2 lumen. 13. The oral cannula of claim 1 wherein a distal end of the oxygen supply lumen is sealed and the oxygen supply lumen i... | Anesthemed, LLC | A61M016/08 A61B005/083 A61M016/04 A61M016/06 A61B005/00 A61B005/097 A61M016/10
US09956414 | B2 | 2018-05-01 | Temporal configuration of a motion sensor in an implantable medical device | 2016-08-22 | Methods and devices for configuring the use of a motion sensor in an implantable cardiac device. The electrical signals of the patient's heart are observed and may be correlated to the physical motion of the heart as detected by the motion sensor of the implantable cardiac device in order to facilitate temporal configuration of motion sensor data collection that avoids detecting cardiac motion in favor of overall motion of the patient. | 1. A method of operating a motion sensor in an implantable device (ID) for disposition within the heart of a patient, the ID comprising a motion sensor for detecting movement of the patient, the method comprising: the ID determining a predefined event has occurred in the heart of the patient; andthe ID waiting a predetermined period of time after the predefined event and sampling an output of the motion sensor. 2. The method of claim 1 further comprising duty cycling the motion sensor to operate in a window corresponding to the sampling step and otherwise be in a low-power state. 3. The method of claim 1 wherein the predefined event is one of an R-wave, a pacing pulse, or a QRS complex, and the predetermined time period is selected to expire prior to occurrence of a P-wave. 4. The method of claim 1 further comprising using the output of the motion sensor to determine whether the patient is physically active to facilitate a rate-responsive pacing therapy by the ID. 5. The method of claim 1 further comprising using the output of the motion sensor to determine an increase or decrease in cardiac contractility to facilitate a rate-responsive pacing therapy by the ID. 6. The method of claim 1 further comprising determining the predetermined period of time by initializing the ID by capturing a plurality of outputs from the motion sensor over a period of time including several heart beats to determine a mechanically quiet period in the patient's cardiac cycle relative to the predefined event. 7. The method of claim 1 wherein the predefined event is one of a P-wave, an R-wave, a QRS complex, a T-wave, or a quiescent period. 8. The method of claim 1 wherein the predefined event is delivery of a pacing stimulus. 9. The method of claim 1 further comprising analyzing a cardiac electrical signal of the patient during at least the predetermined period of time to observe whether a specified cardiac electrical event occurs and, if so, discarding the sampled output of the motion sensor. 10. The method of claim 9 wherein the specified cardiac event is a ventricular contraction. 11. An implantable medical device adapted for implantation within the heart of a patient and comprising: a plurality of electrodes adapted for one or more of sensing electrical cardiac activity and delivering therapy;a motion sensor for detecting movement of the patient; anda processing module configured to receive signals from the motion sensor and from the plurality of electrodes to determine patient status, wherein the processing module is configured to enhance the operation of the device by:determining that a predetermined event has occurred in the heart of the patient; andwaiting a predetermined period of time after the predefined event and sampling an output of the motion sensor after the predetermined period of time has expired. 12. The implantable medical device of claim 11 wherein the processing module is configured to control the motion sensor by duty cycling the motion ... | CARDIAC PACEMAKERS, INC. | A61N001/365 A61N001/368 A61N001/375 A61N001/37 A61B005/0452 A61B005/11 A61B005/00 A61N001/372
US09993196 | B2 | 2018-06-12 | Magnetic resonance measurement of ultrasound properties | 2012-03-12 | An apparatus (500, 600) comprising an ultrasound transducer element (300) for generating an ultrasonic beam (302) through a target zone (308, 538). The ultrasonic beam has an ultrasound frequency. The apparatus comprises a magnetic resonance system (502) with a resonant frequency modulator (542, 544, 516) for modulating a magnetic resonance frequency relative to a magnetic resonance of molecules in the target zone at the ultrasound frequency. Instructions cause a processor to repeatedly generate (100, 204) first gradient commands (562) which cause a magnetic field gradient coil to generate a first gradient magnetic field (710, 810) through the target zone. The gradient magnetic field has field lines directed in a first direction (304). The processor repeatedly modulates (102, 206) the magnetic resonance frequency at the ultrasound frequency, generates (104, 208) ultrasound commands (566), acquires (106, 210) magnetic resonance data from the target zone, and generates (108, 212) second gradient commands (564). | 1. An apparatus comprising: a magnetic resonance imaging system configured to image a subject in an examination zone, the magnetic resonance imaging system including gradient magnetic coils configured to generate gradient magnetic fields in the examination zone, a modulator configured to modulate the gradient magnetic fields, an RF coil, and a memory carrying machine executable instructions;an ultrasonic transducer configured to transmit an ultrasound beam along an ultrasound beam direction into a target zone of a subject, wherein the ultrasound beam has an ultrasound frequency and wherein the target zone of the subject is in the examination zone of the magnetic resonance system; andat least one processor configured to execute the machine executable instructions to: concurrently control the ultrasound transducer to transmit the ultrasound beam and the modulator of the magnetic resonance system to modulate gradient magnetic fields generated by a gradient magnetic field coils with the ultrasound frequency,generate a set of phases;control the modulator to modulate the gradient magnetic fields at the ultrasound frequency using each phase of the set of phases during repeated application of the gradient magnetic field,determine a magnetic resonance signal from the target zone for each phase of the set of phases,determine a phase of the set of phases which maximizes the magnetic resonance signal,store the determined phase which maximizes the magnetic resonance signal in the memory, andcontrol the magnetic resonance imaging system to generate a magnetic resonance image with the gradient magnetic field modulated at the ultrasound frequency with the determined phase which maximizes the magnetic resonance signal each time the ultrasound beam is being transmitted. 2. An apparatus comprising: a magnetic resonance imaging system configured to image a subject in an examination zone, the magnetic resonance imaging system including gradient magnetic coils configured to generate gradient magnetic fields in the examination zone, a transceiver configured to modulate the gradient magnetic fields, an RF coil, and a memory carrying machine executable instructions;an ultrasonic transducer configured to transmit an ultrasound beam along an ultrasound beam direction into a target zone of a subject, wherein the ultrasound beam has an ultrasound frequency and wherein the target zone of the subject is in the examination zone of the magnetic resonance system; andat least one processor configured to execute the machine executable instructions to: concurrently control the ultrasound transducer to transmit the ultrasound beam and the transceiver of the magnetic resonance system to modulate gradient magnetic fields generated by a gradient magnetic field coils with the ultrasound frequency,generate a set of frequency modulation magnitudes;control the transceiver to modulate the gradient magnetic fields in the target zone at the ultrasound frequency using each frequency modulation... | KONINKLIJKE PHILIPS N.V. | A61B005/00 G01R033/48 G01R033/563 A61N007/02 A61B005/055 A61N007/00 A61B090/00
US10004419 | B2 | 2018-06-26 | Electrode for measuring living body signal | 2015-09-15 | An electrode device for measuring a living body is herein disclosed. The electrode device for measuring a living body signal includes a body comprising a handle part and a tongs part, the body elastically moving by an external force, an electrode part comprising needles disposed on inner surfaces of the tongs part to face each other, and a wire part connected to one end of the electrode part for a connection with a measuring device. | 1. An electrode device for measuring a living body signal, comprising: a body comprising a handle part and a tongs part, the body elastically moving by an external force;an electrode part comprising needles disposed on inner surfaces of the tongs part to face each other, wherein the needles of the electrode part are disposed on inner surfaces at opposite ends of the tongs part to face each other, such that the needles are fixed to a living body as the tongs part is closed, wherein root portions of the needles protrude outwardly from the opposite ends; anda wire part connected to one end of the electrode part for a connection with a measuring device, wherein the wire part is connected to the one end of the electrode part via a connection of the wire to a first electrode member which connects the root portions of the needles at a first opposite end of the opposite ends. 2. The electrode device of claim 1, wherein the electrode part is arranged to affix to a scalp using a restoring force obtainable by opening the tongs part of the body by the external force applied to the handle part. 3. The electrode device of claim 1, wherein the electrode part is arranged to affix to a living body via a restoring force obtainable by opening the tongs part of the body by the external force applied to the handle part. 4. The electrode device of claim 3, wherein the electrode part is arranged to affix to an outer skin layer of the living body by the restoring force. 5. The electrode device of claim 1, wherein opposite ends of the tongs part are not touched with each other even though the external force is not applied to the handle part. 6. The electrode device of claim 1, wherein the needles of the electrode part are arranged to contact the living body in an angle of less than 90 degrees as the tongs part is closed. 7. The electrode device of claim 1, wherein the wire part is further connected to a second end of the electrode part via a connection of the wire to a second electrode member connecting the root portions of the needles at a second opposite end of the opposite ends. 8. The electrode device of claim 7, wherein the wire part connects the electrode members to obtain one electrode signal, or the electrode members are respectively connected to a plurality of wire parts to obtain a plurality of electrode signals. 9. The electrode device of claim 7, wherein the needles, the electrode members, and the wire part are integrated into one and are detached from or attached to the body. 10. The electrode device of claim 1, wherein the electrode part comprises a plurality of needles formed sharply. 11. The electrode device of claim 1, wherein the electrode part comprises a plurality of needles sharply formed, and wherein root portions of the needles are connected to each other. 12. The electrode device of claim 1, wherein the electrode part is formed of sheet metal, and a plurality of needles are formed at one side of the electrode part so as to be fixed to a... | InBody Co., Ltd. | A61B005/0478 A61B005/00 A61B005/04 A61B005/01 A61B005/0402 A61B005/0476 A61B005/0488 A61B005/053
US09981131 | B2 | 2018-05-29 | Systems and methods for determining spinal cord stimulation parameters based on patient feedback | 2015-11-19 | The present disclosure provides a grip sensor for quantifying pain experienced by a patient during spinal cord stimulation (SCS). The grip sensor includes an electronics enclosure, an annular outer shell substantially surrounding the electronics enclosure and sized to be held by the patient, a pressure sensor embedded in the outer shell and communicatively coupled to the electronics enclosure, the pressure sensor configured to measure a grip strength of the patient as SCS is applied to the patient, and a plurality of galvanic skin response sensors communicatively coupled to the electronics enclosure and configured to measure an electrical impedance of the skin of the patient as SCS is applied to the patient. | 1. A grip sensor for quantifying pain experienced by a patient during spinal cord stimulation (SCS), the grip sensor comprising: an electronics enclosure;an annular outer shell substantially surrounding the electronics enclosure and sized to be held by the patient;a pressure sensor embedded in the outer shell and extending along the outer shell, the pressure sensor configured to measure a grip strength of the patient as SCS is applied to the patient; anda plurality of galvanic skin response (GSR) sensors configured to measure an electrical impedance of the skin of the patient as SCS is applied to the patient;wherein the electronics enclosure is configured to calculate a weighted change in SCS pain-related pressure and GSR impedance measurements from the pressure and galvanic skin response sensors, respectively, to obtain chances SCS-related pain levels in connection with changes in SCS parameters, the SCS-related levels to be provided to a display device for display. 2. The grip sensor of claim 1, further comprising a thermometer configured to measure a skin temperature of the patient as SCS is applied to the patient and to output an SCS pain-related temperature measurement to the electronics enclosure. 3. The grip sensor of claim 1, wherein the electronics enclosure and the outer shell form a substantially cylindrical housing. 4. The grip sensor of claim 3, further comprising: a first mechanical support member extending from a first end of the housing; anda second mechanical support member extending from a second end of the housing. 5. The grip sensor of claim 1, wherein the electronics enclosure is configured to: receive a SCS pain related temperature measurement from a thermometer; andcalculate the pain levels based on the SCS pain-related pressure, impedance and temperature measurements. 6. The grip sensor of claim 1, wherein the display device displays the calculated SCS-related pain levels and the changes in the SCS parameters. 7. The grip sensor of claim 1, wherein the pressure sensor extends along a length of the outer shell and is placed within or underneath the outer shell. 8. The grip sensor of claim 1, wherein the electronics enclosure is configured to calculate a plurality of SCS-related pain levels based on the SCS pain related pressure measurements. 9. The grip sensor of claim 1, wherein the electronics enclosure is configured to calculate a plurality of SCS-related pain levels based the SCS pain related impedance measurements. 10. The grip sensor of claim 1, wherein the display device is configured to display a pain quantification plot that shows pain results associated with the different SCS parameters. 11. The grip sensor of claim 10, wherein the pain results comprise a first density pattern indicative of a first amount of pain and a second density pattern indicative of a second amount, of pain, the first and second density patterns determined by the electronics enclosure based on the SCS pain related pressure and impe... | Pacesetter, Inc. | A61B005/103 A61B005/117 A61N001/36 A61B005/00 A61B005/053 A61B005/22 A61N001/05 G06F003/01 A61N001/372 A63B021/00
US09980691 | B2 | 2018-05-29 | Method and apparatus for three dimensional viewing of images | 2015-10-07 | A method, apparatus and computer program product for three-dimensional viewing of images is presented. Embodiments of the invention provide a process for combining slices generated by medical imaging devices to create a volume of interest and then present this volume in a three-dimensional representation to a head display unit so that the user can obtain a holistic view of the patient. Key image processing techniques are applied which enable the user to rotate and view the volume of interest from alternative viewpoints; to enable tissue subtraction to facilitate unobstructed viewing of a region of interest; to identify differing tissues with color schematics; to zoom in for optimal viewing; and to view a moving image of a volume of interest. | 1. A method comprising: generating a three-dimensional image space or volume from a plurality of two-dimensional radiological image slices;generating a three-dimensional cursor that has a non-zero volume;displaying the three-dimensional cursor in the three-dimensional medical image space or volume;responsive to a first input, moving said three-dimensional cursor within the three-dimensional medical image space or volume; andresponsive to a second input, selecting portions of the two-dimensional radiological image slices corresponding to the volume of the three-dimensional cursor for further processing. 2. The method of claim 1 wherein the three-dimensional cursor has a color and a size, and further comprising modifying at least one of the color of the cursor and the size of the cursor in response to input. 3. The method of claim 1 further comprising moving the three-dimensional cursor to a specific sub-volume of interest of the three-dimensional medical image space or volume. 4. The method of claim 1 further comprising removing or extracting all tissue outside of the volume of the three-dimensional cursor. 5. The method of claim 1 further comprising rotating said three-dimensional cursor around a center of said three-dimensional cursor. 6. The method of claim 1 further comprising counting a number of voxels of specific tissue densities within the volume of said three-dimensional cursor. 7. The method of claim 1 further comprising converging focus of each of a set of eyes at a center point of the volume of the three-dimensional cursor or other tissues of interest within said three-dimensional cursor. 8. The method of claim 1 further comprising using head tracking associated with a head display unit to change to a current centerline of focus of each of a set of eyes to view tissues away from the current centerline of focus for each of the eyes. 9. The method of claim 1 further comprising invoking feedback to a user regarding properties at a center of the volume of the three-dimensional cursor, wherein said feedback is selected from the group consisting of auditory feedback, visual feedback, and tactile feedback. 10. The method of claim 1 further comprising displaying an icon showing a location of viewing points and a location of the three-dimensional cursor within content of the three-dimensional medical image space or volume. 11. The method of claim 1 further comprising displaying arrows depicting cardinal directions. 12. The method of claim 1 further comprising applying, to a sub-volume of interest contained within the three-dimensional cursor, an image processing technique selected from the group consisting of contrast enhancement, edge detection/sharpening, and smoothing. 13. The method of claim 1 further comprising saving data pertaining to the volume of the three-dimensional cursor. 14. The method of claim 1 further comprising displaying data pertaining to the volume of the three-dimensional cursor. 15. The method of claim 1 fur... | - | G06K009/00 A61B006/00 G06T019/00 A61B006/02 A61B005/055 G02B027/00 G02B027/22 G02B027/01
US09974460 | B2 | 2018-05-22 | Basket-shaped catheter with improved distal hub | 2016-05-06 | This disclosure is directed to a catheter having a basket-shaped electrode assembly with a high electrode density. The basket-shaped electrode assembly may have a plurality of spines, such as up to twelve, each with a plurality of electrodes, such as up to sixteen. The distal ends of the plurality of spines are joined at a distal hub, all of which are fashioned from a single piece of superelastic material. | 1. A catheter comprising: an elongated catheter body extending along a longitudinal axis, the elongated catheter body having a proximal end and a distal end;a flexible wire assembly positioned at the distal end of the elongated catheter body formed from a single piece of shape memory material, the flexible wire assembly having a plurality of flexible wires, each flexible wire having a proximal end and a distal end, the flexible wire assembly further having a distal hub extending from the distal ends of at least a portion of the plurality of flexible wires, the distal hub configured to be generally parallel to the longitudinal axis of the elongated catheter body when the catheter is in a first operational state and generally perpendicular to the longitudinal axis of the elongated catheter body when the catheter is in a second operational state;a plurality of spines formed from the plurality of flexible wires; anda plurality of electrodes and cabling attached to each spine, the plurality of electrodes and cabling having a corresponding plurality of wires coiled on a core and covered by a sheath such that each electrode is attached through the sheath to one of the plurality of wires, such that spines bow radially outwardly in the second operational state and are arranged generally along the longitudinal axis of the catheter body in the first operational state. 2. The catheter of claim 1, wherein the distal hub further comprises a stress-relieving edge. 3. The catheter of claim 2, wherein at least a portion of the shape memory material of the stress-relieving edge comprises a first thickness at a distal end and tapering to a second thickness at the distal end of the flexible wire. 4. The catheter of claim 2, wherein the stress-relieving edge further includes a radius of curvature, the radius of curvature directed toward an inner diameter of the distal hub. 5. The catheter of claim 1, wherein each of the plurality of flexible wires further comprises a bridge portion, the bridge portion connecting the distal end of the flexible wires to the distal hub. 6. The catheter of claim 1, wherein the distal ends of two adjacent flexible wires form a bridge portion, the bridge portion connecting the flexible wires to the distal hub. 7. The catheter of claim 6, wherein the bridge portion comprises a sinusoid shape. 8. The catheter of claim 6, wherein the bridge portion comprises a linear shape. 9. The catheter of claim 1, wherein the distal hub comprises a waveform, the wave form further comprising a plurality of U-shaped indentations, wherein each U-shaped indentation is placed between adjacent flexible wires. 10. The catheter of claim 9, wherein the U-shaped indentations define a gap, the gap having a first distance when in a delivery configuration and a second distance when in a deployed configuration. 11. The catheter of claim 1, wherein the distal hub comprises a waveform, the wave form further comprising a plurality of sinusoidal-shaped indentatio... | BIOSENSE WEBSTER (ISRAEL) LTD. | A61B005/042 A61B005/00 A61B034/20 A61B018/00 A61M025/00 A61B018/14
US09968294 | B2 | 2018-05-15 | Monitoring system for determining the efficacy of a compression device | 2013-10-25 | Disclosed is a monitoring system for determining the efficacy of at least one compression device for use in compression therapy. The monitoring system comprises at least one pressure sensor for measuring a pressure exerted onto a body part of a user by the compression device and at least one evaluation unit which is connectable to the pressure sensor. The evaluation unit is adapted to acquire at least one resting pressure prest with the user being in a resting position. The evaluation unit is further adapted to determine at least one extended standing pressure pstanding, extended with the user being in a standing position, by using the following procedure: the evaluation unit acquires a measurement curve of pressure values after a position change of the user into the standing position and a slope of the measurement curve is automatically compared to at least one endpoint threshold value and, depending on a result of the comparison, an endpoint of a change in the measurement curve induced by the position change is automatically detected, and a pressure value acquired at or after the endpoint is assigned to the extended standing pressure pstanding, extended. | 1. A monitoring system for determining the efficacy of a compression therapy device, comprising: at least one pressure sensor; andat least one evaluation unit that is configured to connect with the at least one pressure sensor and that is configured to: receive first data, from the at least one pressure sensor, that represents force exerted by the compression therapy device onto a body part of a user while the user is in a supine position;calculate, from the first data, a first pressure value for determining the efficacy of the compression therapy device;receive second data, from the at least one pressure sensor, that represents force exerted by the compression therapy device onto the body part of the user while the user is in a non-supine position;calculate, from the second data, a second pressure value for determining the efficacy of the compression therapy device by at least: detecting when the rate of change in the second data is less than or equal to a programmable threshold value; andassigning the second pressure value to a variable defined as an extended standing pressure for determining the efficacy of the compression therapy device,wherein the second pressure value is a function of a time at which the rate of change in the second data is less than or equal to the programmable threshold value; andoutput at least one of an audio cue signal and a visual cue signal that represents efficacy of the compression therapy device responsive to a determination that a relational criterion between the second pressure value and the first pressure value is met. 2. The monitoring system according to claim 1, wherein the evaluation unit is configured to acquire pressure values from the at least one pressure sensor responsive to a position change of the user. 3. The monitoring system according to claim 1, wherein the evaluation unit is configured to determine at least one key figure K from pressure values provided by the at least one pressure sensor, wherein the at least one key figure K is a factor for determining the efficacy of the compression therapy device. 4. The monitoring system according to claim 3, wherein the evaluation unit is configured to compare the at least one key figure K to at least one efficacy threshold for automatically determining the efficacy of the compression therapy device. 5. The monitoring system according to claim 3, wherein the evaluation unit is configured to determine at least two different key figures K1 and K2 from pressure values provided by the at least one pressure sensor, and wherein the evaluation unit is configured to automatically determine the efficacy of the compression therapy device from the at least two different key figures K1 and K2. 6. The monitoring system according to claim 3, wherein the extended standing pressure is the extended standing pressure pstanding , extended and the key figure is selected from the group consisting of: a resting pressure prest;a standing pressure pstanding with the user bei... | 3M INNOVATIVE PROPERTIES COMPANY | A61B005/103 A61B005/117 A61B005/00 A61B005/11 A61B005/0205 A61B005/026 A61F013/00 A61F013/08 A61B005/02 A61H009/00 A61B005/024
US10007976 | B2 | 2018-06-26 | Image processing apparatus, medical image diagnostic apparatus, and x-ray diagnostic apparatus | 2015-12-04 | An image processing apparatus according to an embodiment includes a first frequency image generating circuitry, a second frequency image generating circuitry, a signal detecting circuitry, and a display image generating circuitry. The first frequency image generating circuitry performs, on an object pixel of processing, processing based on a pixel value of a neighboring pixel positioned close to the pixel to generate first frequency image data including a specific contrast component and a first frequency component on image data. The second frequency image generating circuitry performs processing of subtracting the first frequency image data from the image data to generate second frequency image data including a second frequency component. The signal detecting circuitry detects a linear signal derived from a linear structural object from the second frequency image data. The display image generating circuitry generates a display image according to the linear signal detected. | 1. An image processing apparatus comprising: processing circuitry configured to generate first frequency image data including a contrast component, in which a difference between pixel values of neighboring pixels exceeds a threshold, and a first frequency component from image data,generate second frequency image data including a second frequency component by subtracting the first frequency image data from the image data,detect a linear signal derived from a linear structural object from the second frequency image data, andgenerate a display image according to the linear signal detected. 2. The image processing apparatus according to claim 1, wherein the processing circuitry is configured to define a frequency component lower than the second frequency component as the first frequency component and generates the first frequency image data including the first frequency component and the contrast component, andsubtract the first frequency image data from the image data to generate the second frequency image data including a frequency component higher than the first frequency component. 3. The image processing apparatus according to claim 1, wherein the processing circuitry is configured to set, as a pixel value of each pixel on the image data, an average of pixel values of neighboring pixels, the pixel values of which fall within a range based on a standard deviation of noise, among neighboring pixels positioned close to the pixel to generate the first frequency image data. 4. The image processing apparatus according to claim 1, further comprising: a display configured to display the display image, whereinthe linear structural object is a guidewire or a catheter to be inserted into a subject,the processing circuitry is configured to sequentially generate the display image that is an X-ray image generated based on an X-ray having penetrated the subject, andthe display is configured to sequentially display the sequentially generated display image to display a video in real time. 5. The image processing apparatus according to claim 4, wherein the display displays the display image including the guidewire or the catheter inserted near a bone of the subject. 6. The image processing apparatus according to claim 1, wherein the processing circuitry is further configured to generate third frequency image data including a frequency component higher than the first frequency component from the image data, andgenerate the second frequency image data including a frequency component higher than the first frequency component by subtracting the third frequency image data from the image data. 7. A medical image diagnostic apparatus, comprising the image processing apparatus according to claim 1. 8. An X-ray diagnostic apparatus, comprising: processing circuitry is configured to collect image data,generate first frequency image data including a contrast component in which a difference between pixel values of neighboring pixels exceeds a threshold and a first fre... | National Institute of Technology Toshiba Medical Systems Corporation | G06T005/50 A61B006/00 G06T005/00 G06T007/13 A61B005/055 A61B006/12 A61B008/00 A61B006/03 A61B008/08
US09990857 | B2 | 2018-06-05 | Method and system for visual pedometry | 2016-06-30 | A system and method for calculating step count and associated physical movement intensity. In some embodiments, the system includes at least a camera to capture video of user motions, which are analyzed, and the corresponding step count and physical exercise intensity are deduced by the disclosed method. | 1. A method for measuring step count and movement intensity of an object based on visual pedometry, comprising: receiving one or more image frames from an image capturing device;selecting the received image frames that include at least a portion of the object;determining a trajectory of the object in image space from the selected image frames, wherein the determined trajectory includes at least a horizontal motion or a vertical motion;determining a peak horizontal frequency for the horizontal motion trajectory;determining a peak vertical frequency for the vertical motion trajectory; andsetting the step count based on the peak vertical frequency and the peak horizontal frequency. 2. The method of claim 1, wherein said selecting the received image frames further includes maintaining object tracking information of the object for each received image frame. 3. The method of claim 2, wherein said maintaining object tracking information comprises identifying an image appearance of the object, a representation of selected image features being tracked, or a bounding box coordinate of the object. 4. The method of claim 2, wherein said maintaining object tracking information is based on robust image features. 5. The method of claim 1, wherein said determining the peak horizontal frequency includes applying a spatial to frequency domain transform on the horizontal motion trajectory and said determining the peak vertical frequency includes applying a spatial to frequency domain transform on the vertical motion trajectory. 6. The method of claim 1, wherein said determining the peak horizontal frequency is based on a frequency of local extremal points of the horizontal motion trajectory and said determining the peak vertical frequency is based on a frequency of local extremal points of the vertical motion trajectory. 7. The method of claim 1, wherein said image frames are sequentially ordered to represent a video of the object such that a selected image frame has a preceding image frame in the sequence, and said selecting the received image frames includes determining whether the preceding image frame of the selected image frame includes at least a portion of the object. 8. The method of claim 1, wherein said setting the step count based on the peak vertical frequency and the peak horizontal frequency includes setting the step count to be equal to twice the peak horizontal frequency or to be equal to the peak vertical frequency. 9. The method of claim 1, wherein said receiving one or more image frames are received from a non-stationary image capturing device. 10. The method of claim 9, further comprising determining three-dimensional coordinates of the object relative to the image capturing device, and determining a trajectory in three-dimensional space, wherein the determined trajectory is based on the determined three-dimensional coordinates. 11. A method for measuring step count and movement intensity of an object based on visual pedometry, compris... | GRAFTY, INC. | G06K009/00 G09B005/02 G01C022/00 G06F019/00 G06T007/246 A63B022/00 A63B022/02 A63B022/06 A63B071/06 A61B005/11
US09990563 | B2 | 2018-06-05 | Image processing device, image processing method, program, and recording medium for detection of epidermis pattern | 2017-03-27 | An epidermis pattern detection unit detects epidermis patterns in an epidermis image captured from the epidermis of skin by an epidermis image capturing unit. An acquired element analysis unit analyzes uniformity of shapes of the epidermis patterns in the epidermis image. A texture evaluation unit evaluates a texture state of the skin based on the uniformity of shapes of the epidermis patterns. The present technology, for example, may be applied to systems that evaluate the texture state of the skin. | 1. An image processing device, comprising: a processing device configured to: detect epidermis patterns that are patterns of an epidermis in an epidermis image captured from the epidermis of skin;detect dermis patterns that are patterns of a dermis in a dermis image captured from the dermis of the skin;analyze acquired elements among elements indicating a texture state of the skin based on the detected epidermis patterns, wherein the acquired elements analyzed include uniformity of sizes of the epidermis patterns;analyze inherent elements among the elements indicating the texture state of the skin based on the detected dermis patterns; andevaluate the texture state of the skin based on the analysis result from the acquired elements and the analysis result from the inherent elements. 2. The image processing device according to claim 1, wherein the processing device is configured to analyze, as the acquired elements, at least one of uniformity of shapes of the epidermis patterns or uniformity of distribution of edge directions of the epidermis patterns, and analyze, as the inherent elements, at least one of uniformity of shapes of the dermis patterns, uniformity of sizes of the dermis patterns, uniformity of distribution of edge directions of the dermis patterns, or the number of the dermis patterns per unit area. 3. The image processing device according to claim 1, wherein the processing device is configured to analyze, as the inherent element, the number of the epidermis patterns per unit area based on the detected epidermis patterns. 4. An image processing device, comprising: a processing device configured to: detect epidermis patterns that are patterns of an epidermis in an epidermis image captured from the epidermis of skin;detect dermis patterns that are patterns of a dermis in a dermis image captured from the dermis of the skin;analyze acquired elements among elements indicating a texture state of the skin based on the detected epidermis patterns;analyze inherent elements among the elements indicating the texture state of the skin based on the detected dermis patterns;evaluate the texture state of the skin based on the analysis result from the acquired elements and the analysis result from the inherent elements; andcalculate an evaluation value of the texture state of the skin by weighting and adding an evaluation value based on the analysis result from the acquired elements and an evaluation value based on the analysis result from the inherent elements. 5. The image processing device according to claim 1, wherein the epidermis patterns are patterns formed on the epidermis by skin ridges or skin grooves, and the dermis patterns are patterns formed on the dermis by papillary layers. 6. An image processing method performed by an image processing device configured to evaluate a texture state of skin, comprising: detecting epidermis patterns that are patterns of an epidermis in an epidermis image captured from the epidermis of the skin;dete... | Sony Corporation | G06K009/00 G06K009/52 G06T007/00 A61B005/00 G06K009/46
US09974617 | B2 | 2018-05-22 | Multipurpose lumen design for optical shape sensing | 2014-09-16 | A shape sensing enabled instrument includes a flexible longitudinal body (103) including an outer surface which encapsulates interior features. The interior features include an optical fiber lumen (105) configured to receive one or more optical fibers for optical shape sensing, and a mechanical member (107) forming a hollow extending longitudinally down the body. The mechanical member is configured to receive the optical fiber lumen therein to permit rotation and translation of an optical fiber and to protect the optical fiber. | 1. A shape sensing enabled instrument having one or more optical fibers, comprising: a catheter having an outer surface which encapsulates interior features;the interior features comprising: an optical fiber lumen configured to receive the one or more optical fibers for optical shape sensing; anda pull wire, the pull wire providing a hollow extending longitudinally down the catheter, the pull wire being configured to include the optical fiber lumen therein, to permit rotation and translation of an optical fiber within the optical fiber lumen during operation of the instrument, and to protect the optical fiber including resisting pinching and/or kinking thereof. 2. The shape sensing enabled instrument as recited in claim 1, wherein the catheter, the pull wire, and the optical fiber lumen share a common longitudinal axis. 3. The shape sensing enabled instrument as recited in claim 1, wherein the catheter comprises an internal coating to reduce friction of an optical fiber in the optical fiber lumen, and to reduce vibrations in the optical fiber. 4. The shape sensing enabled instrument as recited in claim 1, wherein the catheter comprises at least one of strands, braids and dampening materials configured to provide vibration-dampening features. 5. A shape sensing system, comprising: a shape sensing enabled medical device having one or more optical fibers and including a catheter having an outer surface which encapsulates interior features;the interior features comprising: an optical fiber lumen configured to receive one or more optical fibers for optical shape sensing;a pull wire providing a hollow extending longitudinally down the catheter, the pull wire being configured to include the optical fiber lumen therein to permit rotation and translation of an optical fiber within the optical fiber lumen during operation of the instrument and to protect the optical fiber including resisting pinching and/or kinking thereof; anda console configured to receive optical signals from the one or more optical fibers and interpret the optical signals to determine a shape of the instrument. 6. The shape sensing system as recited in claim 5, wherein the catheter includes a working channel and the pull wire is positioned off-center within the catheter. 7. The shape sensing system as recited in claim 5, wherein the pull wire comprises an internal coating to reduce friction of an optical fiber in the optical fiber lumen and to reduce vibrations in the optical fiber. 8. A method for sensing a shape in a shape sensing enabled instrument having one or more optical fibers, comprising: providing a catheter having an outer surface which encapsulates interior features, the interior features comprising an optical fiber lumen configured to receive the one or more optical fibers for optical shape sensing and a pull wire, the pull wire providing a hollow extending longitudinally down the catheter, the pull wire being configured to include the optical fiber lumen therein to... | Koninklijke Philips N.V. | A61B034/20 A61B005/00 A61B005/107 A61B034/00 G02B023/24 A61B017/00 A61M025/00 A61M025/01 A61M025/09
US09968511 | B2 | 2018-05-15 | High frequency chest wall oscillation system | 2017-01-04 | A therapy system is operable to deliver at least one respiratory therapy to a patient. For example, therapy system may be operable to deliver any one or more of the following therapies: a high frequency chest wall oscillation (HFCWO) therapy, a positive expiratory pressure (PEP) therapy, a nebulizer therapy, an intermittent positive pressure breathing (IPPB) therapy, a cough assist therapy, a suction therapy, a bronchial dilator therapy, and the like. The therapy system is contained in a housing supported by a mobile stand. | 1. An apparatus to apply high frequency chest wall oscillation (HFCWO) therapy to a thorax of a patient, the apparatus comprising: a garment configured to be worn on the patient's thorax,a plurality of oscillation units coupled to the garment, each oscillation unit of the plurality of oscillation units configured to be situated over an associated region of a front of the patient's thorax during use, each of the plurality of oscillation units being configured to deliver HFCWO to the patient's thorax, andat least one user input that is manipulatable to adjust at least one oscillation parameter of a first oscillation unit of the plurality of oscillation units so that the first oscillation unit is controlled differently than each of the other oscillation units of the plurality of oscillation units are controlled during the delivery of the HFCWO therapy to the patient, wherein the plurality of oscillation units comprise a top right oscillation unit situated over a top portion of the patient's right lung in use, a bottom right oscillation unit situated over a bottom portion of the patient's right lung in use, a top left oscillation unit situated over a top portion of the patient's left lung in use, and a bottom left oscillation unit situated over a bottom portion of the patient's left lung in use, and wherein the first oscillation unit comprises the top right oscillation unit, the bottom right oscillation unit, the top left oscillation unit, or the bottom left oscillation unit. 2. The apparatus of claim 1, wherein the at least one oscillation parameter adjusted by the at least one user input comprises a frequency of oscillation. 3. The apparatus of claim 1, wherein the at least one oscillation parameter adjusted by the at least one user input comprises an amplitude of oscillation. 4. The apparatus of claim 1, wherein the at least one oscillation parameter adjusted by the at least one user input comprises a baseline pressure. 5. The apparatus of claim 1, wherein the garment comprises a vest. 6. The apparatus of claim 5, wherein the vest has a right front flap, a left front flap, and a fastener for detachably securing the right and left front flaps together. 7. The apparatus of claim 6, wherein the fastener comprises a zipper. 8. The apparatus of claim 6, wherein the fastener comprises a set of straps. 9. The apparatus of claim 6, wherein the plurality of oscillation units comprises a first pair of oscillation units comprising the top right oscillation unit and the bottom right oscillation unit coupled to the right front flap and a second pair of oscillation units comprising the top left oscillation unit and the bottom left oscillation unit coupled to the left front flap. 10. The apparatus of claim 9, wherein the first oscillation unit is included in the first pair of oscillation units coupled to the right front flap. 11. The apparatus of claim 9, wherein the first oscillation unit is included in the second pair of oscillation units coupled to ... | HILL-ROM SERVICES PTE. LTD. | A61H009/00 A61B005/091 A61B007/04 A61M011/06 A61H023/00 A61B034/00 A61M016/00 A61B005/01 A61B005/0205 A61B005/087 A61B005/1455 A61H031/02
US09980661 | B2 | 2018-05-29 | Electrocardiogram reconstruction from implanted device electrograms | 2012-05-24 | A method of reconstruction of the standard 12-lead surface EKG given values of the electrical potential from an implanted medical device is described. This implanted device can be oriented in an arbitrary fashion and reconstruction technique is obtained through physical measurement of the orientation of the implanted device or correlation with a standard 12-lead EKG obtained from the patient. | 1. A method, comprising: a) providing: i) a subject exhibiting symptoms of a cardiac disease, wherein said subject has an implanted cardiac device;ii) a system comprising said implanted cardiac device and a microprocessor wherein said microprocessor comprises a plurality of reconstructed electrocardiogram (rEKG) threshold exceedances, wherein said microprocessor is capable of calculating a subject specific rEKG;iii) a testing parameter known to detect said cardiac disease;b) calculating said subject specific rEKG with said microprocessor while said testing parameter is administered to said subject; andc) comparing said subject specific rEKG to said plurality of rEKG threshold exceedances with said microprocessor by analyzing or displaying said subject-specific rEKG such that said cardiac disease is diagnosed, andd) signaling a warning with said implanted cardiac device about said diagnosed cardiac disease. 2. The method of claim 1, wherein said diagnosed cardiac disease comprises ischemia. 3. The method of claim 1, wherein said diagnosed cardiac disease comprises electrolyte abnormalities. 4. The method of claim 1, wherein said diagnosed cardiac disease comprises a myocardial infarction. 5. The method of claim 1, wherein said analyzing said rEKG comprises heart rhythm discrimination. 6. The method of claim 1, wherein said testing parameter comprises at least one medication. 7. The method of claim 1, wherein said testing parameter comprises a stress test. 8. The method of claim 1, wherein said testing parameter comprises a salt complex. 9. The method of claim 1, wherein said warning is in response to at least one of said plurality of threshold exceedances. 10. The method of claim 1, wherein said warning establishes said diagnosis of said cardiac disease. 11. The method of claim 1, wherein said warning is in regards to delivery of a medication. 12. The method of claim 1, wherein said warning is transmitted to a remote medical monitoring station. 13. The method of claim 1, wherein said warning is transmitted to an emergency frequency. 14. The method of claim 13, wherein said emergency frequency is a telephone 911 emergency frequency. | University of Pittsburgh—Of the Commonwealth System of Higher Education | A61B005/04 A61B005/0452 A61B005/0464 A61B005/00
US09965598 | B2 | 2018-05-08 | Deceptive indicia profile generation from communications interactions | 2012-07-31 | Systems, methods, computer-readable storage mediums including computer-readable instructions and/or circuitry for generating deceptive indicia profiles may implement operations including, but not limited to: detecting one or more indicia of deception associated with one or more signals associated with communication content provided by a participant in a first communications interaction; detecting one or more indicia of deception associated with one or more signals associated with communications content provided by the participant in a second communications interaction; generating a deceptive indicia profile for the participant according to indicia of deception detected in the communications content provided by the participant in the first communications interaction and indicia of deception detected in the communications content provided by the participant in the second communications interaction; and providing a notification associated with the deceptive indicia profile for the participant to a second participant in a communications interaction with the participant. | 1. A system, comprising: circuitry for receiving one or more signals associated with communication content provided by a first participant, the communication content associated with a communications interaction with a second participant;circuitry for detecting one or more indicia of deception associated with the one or more signals associated with the communication content provided by the first participant;circuitry for normalizing a frequency of the detected one or more indicia of deception over at least one time period of the communications interaction;circuitry for comparing the normalized frequency of the detected one or more indicia of deception over the at least one time period of the communications interaction with a normalized model relating to the detected one or more indicia of deception, the normalized model including at least a frequency of the detected one or more indicia of deception over at least one time period of at least one prior communication;circuitry for determining, at least partially based on the comparing the normalized frequency, a degree of departure by the first participant from the normalized model relating to the detected one or more indicia of deception over the at least one time period of the communications interaction; andcircuitry for providing a notification to at least one participant in the communications interaction that the degree of departure by the first participant from the normalized model relating to the detected one or more indicia of deception over the at least one time period of the communications interaction exceeds a threshold departure. 2. The system of claim 1, wherein the circuitry for detecting one or more indicia of deception associated with the one or more signals associated with the communication content provided by the first participant comprises: circuitry for detecting one or more micro expressions of the first participant providing the communication content. 3. The system of claim 1, wherein the circuitry for detecting one or more indicia of deception associated with the one or more signals associated with the communication content provided by the first participant comprises: circuitry for detecting at least one of an eye dilation or an eye movement of the first participant providing the communication content. 4. The system of claim 1, wherein the circuitry for detecting one or more indicia of deception associated with the one or more signals associated with the communication content provided by the first participant comprises: circuitry for detecting a heart rate of the first participant providing the communication content. 5. The system of claim 1, wherein the circuitry for detecting one or more indicia of deception associated with the one or more signals associated with the communication content provided by the first participant comprises: at least one blood pressure monitoring cuff; andcircuitry for detecting a blood pressure of the first participant providing the communication c... | Elwha LLC | G06F011/00 G06F021/00 H04N021/422 H04N021/439 H04N021/44 H04N021/442 H04N021/4788 H04N021/84 A61B005/16 A61B005/021 A61B005/024
US10004449 | B2 | 2018-06-26 | Measurement device for the muscular-skeletal system having alignment features | 2012-09-28 | A measurement device suitable to measure a load applied by the muscular-skeletal system is disclosed. The measurement device can be a prosthetic component having an articular surface for measuring parameters of a joint in extension or flexion. A first and second support structure forms an enclosure having load-bearing surfaces. The first support structure includes at least one alignment feature extending from a surface. The second support structure includes a corresponding opening for receiving the alignment feature. The first and second support structures include a peripheral channel and corresponding flange to support sealing of the enclosure. Interior to the enclosure is the measurement system. The alignment feature couples through and aligns a first load plate, a sensor array, and a second load plate to surfaces of the first and second support structures. The sensor array is coupled to electronic circuitry in the enclosure via a unitary circuit board. | 1. A measurement device configured to measure a force, pressure, or load applied by a musculoskeletal system comprising: a first support structure having a first surface;a unitary circuit board wherein electronic circuitry coupled to the unitary circuit board is configured to control a measurement process and to transmit measurement data;a second support structure having a surface wherein the first and second support structures couple together to form a housing;a first load plate having a first major surface and a second major surface wherein the first major surface of the first load plate couples to an interior surface of the second support structure;a second load plate having a first major surface and a second major surface wherein the first major surface of the second load plate couples to an interior surface of the first support structure;a plurality of sensors coupled between the second major surface of the second load plate and the second major surface of the first load plate such that musculoskeletal loading applied to the first surface of the first support structure compresses at least one of the plurality of sensors and wherein the reference sensor remains unloaded when the at least one of the plurality of sensors is compressed by musculoskeletal loading. 2. The measurement device of claim 1 wherein the plurality of sensors comprises an integrated sensor array and wherein a load pad is formed on an electrode of a sensor of the integrated sensor array, and wherein the load pad comprises a metal. 3. The measurement device of claim 2 wherein the load pad comprises a copper or a copper alloy. 4. The measurement device of claim 2 wherein metal of the load pad is plated onto the electrode of the sensor of the sensor array. 5. The measurement device of claim 2 wherein the reference sensor couples to the electronic circuitry, wherein the integrated sensor array includes the reference sensor, and wherein the reference sensor is placed within the housing but outside the first load plate or the second load plate such that the reference sensor does not get compressed when the measurement device is loaded by the musculoskeletal system. 6. The measurement device of claim 1 wherein a plurality of alignment features extend from the interior surface of the second support structure and couple through openings in the first load plate. 7. The measurement device of claim 6 wherein the plurality of alignment features couple through openings in the first support structure and wherein the plurality of alignment features support movement of the first load plate under the musculoskeletal loading. 8. The measurement device of claim 1 wherein a flexible interconnect couples the first plurality of sensors to the electronic circuitry. 9. The measurement device of claim 1 wherein the reference sensor is circular. 10. The measurement device of 1 wherein each sensor of the first plurality of sensors are identical and wherein the reference sensor is identical to... | Orthosensor Inc. | A61B005/103 A61B005/00 A61B005/07
US10004387 | B2 | 2018-06-26 | Method and system for assisting an operator in endoscopic navigation | 2009-03-26 | Navigation guidance is provided to an operator of an endoscope by determining a current position and shape of the endoscope relative to a reference frame, generating an endoscope computer model according to the determined position and shape, and displaying the endoscope computer model along with a patient computer model referenced to the reference frame so as to be viewable by the operator while steering the endoscope within the patient. | 1. A computer-implemented method for assisting an operator in endoscopic navigation, the method comprising: referencing a patient to a fixed reference frame wherein the patient is movable relative to the fixed reference frame;retrieving from a computer memory a three-dimensional patient computer model generated from a tomography scan and stored prior to the endoscopic navigation without reference to the fixed reference frame;subsequent to retrieving the stored three-dimensional patient computer model, referencing the three-dimensional patient computer model to the fixed reference frame;determining a current position and shape of an endoscopic device relative to the fixed reference frame, wherein the endoscopic device has a distal tip with an image capturing device positioned to capture images from a perspective of the distal tip;generating a three-dimensional computer model of the endoscopic device according to the determined current position and shape;displaying the three-dimensional computer model of the endoscopic device registered to the three-dimensional patient computer model on a display screen so as to provide the endoscopic navigation assistance to the operator;simultaneously displaying a first captured image from a set of captured images from the endoscopic device adjacent to a distal tip of the model of the endoscopic device, the first captured image being displayed in a position based on the registration of the three-dimensional model of the endoscopic device to the three-dimensional patient computer model;computing a panoramic image from the set of captured images stored in a memory device by mosaicking a plurality of the captured images together;displaying the panoramic image on the display screen; anddisplaying the three-dimensional computer model of the endoscopic device and the three-dimensional patient computer model as a picture-in-picture over the panoramic image on the display screen. 2. The method according to claim 1, wherein the referencing of the patient to the fixed reference frame comprises: collecting a set of reference points by contacting multiple locations on the patient with a pointer device;referencing the set of reference points on the patient to the fixed reference frame; andwherein referencing the three-dimensional patient computer model to the fixed reference frame includes associating a corresponding point of the three-dimensional patient computer model with each of the referenced set of reference points on the patient. 3. The method according to claim 2, wherein referencing of the three-dimensional patient computer model to the fixed reference frame comprises: aligning the three-dimensional patient computer model with the patient in the fixed reference frame using the associated reference points of the patient and the three-dimensional patient computer model. 4. The method according to claim 2, wherein referencing of the three-dimensional patient computer model to the fixed reference frame comprises: conf... | Intuitive Surgical Operations, Inc. | A61B001/00 A61B001/04 A61B001/005 A61B006/12 A61B005/06 A61B001/05 A61B017/00 A61B034/10 A61B034/20 A61B034/00 A61B090/00 A61B034/30
US09974463 | B2 | 2018-05-22 | Hand-held device for electrical impedance myography | 2010-08-20 | A device for determining muscle condition of a region of tissue. The device comprises an electrical impedance myography (EIM) portable probe bearing an electrode array. The electrode array comprises excitation electrodes used to apply multi-frequency electrical signals to the region of tissue and pickup electrodes that are used to collect electrical signals resulting from the application of the multi-frequency electrical signals to the region of tissue. To improve accuracy and reproducibility of EIM measurements, the electrode array is reconfigurable to select different subsets of excitation and pickup electrodes so that the electrodes are oriented differently with respect to muscle fibers. Additional devices may be associated with the EIM probe to measure such parameters as temperature, moisture content of the region, quality of contact of electrodes of the electrode array with a surface of the region and pressure with which the EEM probe is applied to the region. The EIM measurements may be adjusted based on these parameters. Also, ultrasound and electrical impedance tomography measurements may supplement the ELM measurements for more complete analysis of the muscle condition. | 1. A system for determining muscle condition of a region of muscle tissue, the system comprising: a portable probe comprising: a body comprising a head bearing a base;a plurality of electrodes mounted on the base;a control component configured to detachably couple to the portable probe, the control component configured to: provide a first electrical signal comprising a plurality of frequencies to at least one first subset of a first plurality of electrodes to apply the first electrical signal to the region of tissue; anddetect a second electrical signal from at least one second subset of a second plurality of electrodes at the region of tissue resulting from the application of the first electrical signal at the first subset of the first plurality of electrodes;reconfigure the first plurality of electrodes to select at least one third subset of the first plurality of electrodes to apply the first electrical signal to the region of tissue; andreconfigure the second plurality of electrodes to select at least one fourth subset of the second plurality of electrodes to detect the second electrical signal at the region of tissue resulting from the application of first electrical signal to the third subset of the first plurality of electrodes; andat least one temperature sensor, at least one moisture sensor, at least one pressure sensor, or at least one electrical tomography sensor configured to detect at least one first value of at least one characteristic of the region of tissue during a time when the first electrical signal is applied to the region of tissue;wherein reconfiguring of the first and second plurality of electrodes to select the at least one third subset and the at least one fourth subset is in response to receiving an indication to exclude at least one electrode from the at least first or second subset of electrodes based on the at least one first value. 2. The system of claim 1, further comprising an analysis component configured to analyze the second electrical signal to determine at least one second value indicative of the muscle condition of the region of tissue and to adjust the at least one second value based on the at least one first value, wherein the adjusted at least one second value is indicative of the muscle condition. 3. The system of claim 1, wherein the at least one sensor is embedded in proximity to the plurality of electrodes. 4. The system of claim 1, wherein the plurality of electrodes are detachably attached to the base via a locking mechanism, and wherein the system comprises a release mechanism for detaching the plurality of electrodes from the base. 5. The system of claim 1, further comprising an ultrasound measurement device. 6. The system of claim 1, wherein the head of the portable probe is shaped to conform to a curve and shape of a limb. 7. The system of claim 1, wherein the control component is further configured to control reconfiguring of at least one of the first plurality of electrodes and the secon... | Beth Israel Deaconess Medical Center, Inc. Massachusetts Institute of Technology | A61B005/053 A61B005/00
US09955871 | B2 | 2018-05-01 | Transmitted light detection type measurement apparatus for skin autofluorescence | 2013-03-18 | The present invention provides a transmitted light detection type measurement apparatus for skin fluorescence, which is configured to perform light irradiation and light detection on a reference sample and a measurement target. The apparatus includes a first light source, a second light source, a first optical detector and a second optical detector, a light source switching controller, and an operator. | 1. A transmitted light type measurement apparatus for measuring skin fluorescence, which is configured to perform light irradiation and light detection on a measurement target, the apparatus comprising: a first light source configured to irradiate excitation light having a first wavelength on the measurement target so that the skin fluorescence is generated from the measurement target by the excitation light;a second light source configured to irradiate light having a second wavelength which is different from the first wavelength on the measurement target;a first optical detector disposed to detect transmitted light through the measurement target by the excitation light from the first light source;a second optical detector disposed to detect the skin fluorescence generated from the measurement target by the excitation light from the first light source and transmitted light passing through the measurement target by light from the second light source;a light source switching controller configured to control turning on and off of the first light source and the second light source;an optical detector switching controller configured to control turning on and off of the first optical detector and the second optical detector; andan operation part configured to calculate a skin fluorescence signal by correcting a signal based on the skin fluorescence and the transmitted light detected by the first optical detector and the second optical detector,wherein the light source switching controller controls the first light source and the second light source such that the first light source is turned on when the second light source is turned off under a first condition and the first light source is turned off when the second light source is turned on under a second condition,wherein the first optical detector is turned on only under the first condition and the second optical detector is turned on under the first condition and the second condition. 2. The transmitted light detection type measurement apparatus of claim 1, further comprising: a pair of optical transmitters configured to transmit the excitation light irradiated from the first light source and the light from the second light source to the measurement target. 3. The transmitted light detection type measurement apparatus of claim 2, wherein the pair of optical transmitters comprise a first optical prism connected to the first light source and the second light source and a second optical prism connected to the first optical detector and the second optical detector. 4. The transmitted light detection type measurement apparatus of claim 3, wherein the first optical prism and the second optical prism are triangular prisms having a triangular section. 5. The transmitted light detection type measurement apparatus of claim 4, wherein the first optical prism has a first surface mounted with the first light source and the second light source. 6. The transmitted light detection type measurement apparatus of ... | KOREA ELECTROTECHNOLOGY RESEARCH INSTITUTE | A61B006/00 A61B005/00
US09986931 | B2 | 2018-06-05 | Automatically determining 3D catheter location and orientation using 2D fluoroscopy only | 2012-09-07 | A method for automatically determining the 3D position and orientation of a radio-opaque medical object in a living body using single-plane fluoroscopy comprising capturing a stream of digitized 2D images from a single-plane fluoroscope (10), detecting the image of the medical object in a subset of the digital 2D images, applying pixel-level geometric calculations to measure the medical-object image, applying conical projection and radial elongation corrections (31) to the image measurements, and calculating the 3D position and orientation of the medical object from the corrected 2D image measurements. | 1. A method for automatically determining the 3D position and orientation of a radio-opaque medical object in a living body using single-plane fluoroscopy comprising: capturing a stream of digitized 2D images from a single-plane fluoroscope;detecting an image of the medical object in a subset of the digital 2D images;applying to the digital 2D images calculations which preserve original pixel intensity values and permit statistical calculations thereon, using a plurality of unfiltered raw-data cross-sectional intensity profiles and statistically combining the profiles to estimate image dimensions, thereby to measure the medical-object image;applying conical projection and radial elongation corrections to the image measurements; andcalculating the 3D position and orientation of the medical object from the corrected 2D image measurements. 2. The method of claim 1 wherein the medical object is a cardiac catheter. 3. The method of claim 2 wherein the catheter is a cardiac ablation catheter. 4. The method of claim 1 wherein the medical object is selected from the group consisting of pacemaker leads, defibrillator leads, mapping catheters, and stents. 5. The method of claim 1 further comprising initialization steps before the detecting step, the initialization steps including a two-view fluoroscopic measurement of the medical-object image and setting medical-object image size-limit criteria. 6. The method of claim 5 wherein, with respect to each 2D image in the subset, the detecting step includes: applying a threshold filter to the 2D image;forming clusters of image pixels;evaluating each of the clusters against the medical-object image size-limit criteria; andselecting the cluster that contains the image of the medical object. 7. The method of claim 6 wherein the automatic detecting step further includes modifying the threshold of the threshold filter based on cluster evaluation. 8. The method of claim 6 wherein the detecting step includes computing center, longitudinal midline and bounding-box data of the selected cluster. 9. The method of claim 8 wherein the measuring step further includes applying the center, midline and bounding-box data to the raw 2D image, expanding the bounding box area around the medical-object image, and up-sampling such unfiltered 2D image. 10. The method of claim 9 wherein the measuring step further includes forming the plurality of cross-sectional intensity profiles perpendicular to a midline and identifying medical-object image edges substantially parallel to the midline. 11. The method of claim 10 wherein the up-sampling is performed only along each cross-sectional intensity profile perpendicular to the midline. 12. The method of claim 10 wherein identifying medical-object image edges includes selecting edge points on each profile at a fixed percentage of profile intensity range. 13. The method of claim 12 wherein the profile intensity range of a profile is the difference between the maximum and minimum inten... | APN Health, LLC | A61B005/0456 A61B006/12 A61B006/02 A61B005/00 A61B005/06 A61B090/00 A61B034/20 A61B006/00
US09958253 | B2 | 2018-05-01 | Synchronized dual mode OCT system | 2015-10-08 | The present application in some embodiments relates to methods for reducing noise and/or clutter when measuring a spectrum, particularly but not only for OCT imaging. In some embodiments a light source is synchronized with a detector. For example a narrow band light source is synchronized with a narrow band detector. For example, the light source may scan over multiple frequency bands and/or the detector may be tuned to a frequency band synergetic to the band of the light source. For example the light source and detector may be tuned to overlapping narrow bands. Optionally the detector has a sensor set for each frequency band. Optionally some sensor sets are individually resettable. For example each set may have a reset circuit. For example, a sensor set for a band not currently being measured is deactivated. | 1. A system comprising: an adjustable frequency narrow band light source;a beam splitter for dividing light from said light source along a sample and a reference path;an adjustable frequency narrow band detector positioned to receive light from both the sample and the reference paths; anda controller configured for: controlling a frequency and bandwidth of said light source to emit light pulses over time in a succession of narrow frequency bands,synchronizing said detector to said light source by tuning said detector to be sensitive to a respective narrow reception band that overlaps each narrow band of said succession of narrow bands when said each narrow band reaches said detector, andanalyzing the output from said detector to estimate a reflectance distribution along a depth profile of the sample. 2. The system of claim 1, wherein said adjustable frequency narrow band light source includes a vertical-cavity surface-emitting laser (VCSEL). 3. The system of claim 1, wherein said adjustable frequency narrow band light source emits a coherent light. 4. The system of claim 1, wherein said adjustable frequency narrow band detector includes: a light deflector having a frequency dependent angle of deflection, said light deflector receiving an incident light beam and producing a deflected beam;a sensor array including a plurality of sensors, each of said plurality of sensors positioned, to receive said deflected beam at a different respective deflection angle corresponding to a respective narrow frequency band; said each sensor incremented from a base state to an exposed state by exposure to said deflected light of said respective narrow frequency band;said controller further configured for adjusting a frequency sensitivity of said detector to said narrow reception band by activating at least one target sensor of said plurality of sensors; said target sensor positioned to receive said deflected light corresponding to said narrow reception band; said controller further configured for setting to said base state at least one other sensor while said target sensor is activated; said other sensor neighboring to said target sensor. 5. The system of claim 4, further comprising: a plurality of reset circuits, each circuit of said plurality of reset circuits for setting at least one proper subset of said plurality of sensors to said base state, and wherein said each reset circuit is operationally controlled by said controller. 6. The system of claim 4, further comprising: at least one reset circuit for setting at least some of said plurality of sensors to said base state, andat least one switch for connecting a proper subset of said plurality of sensors to said reset circuit wherein said at least one switch is operationally connected to and controlled by said controller. 7. The system of claim 5, wherein each circuit of said plurality of reset circuits connects said proper subset of said plurality of sensors to a ground. 8. The system of claim 1, wherein ... | Collage Medical Imaging Ltd. | G01B009/02 A61B005/00 A61B010/04
US10009069 | B2 | 2018-06-26 | Wireless power delivery and data link | 2014-12-12 | An electromagnetic induction wireless transceiver system including: a magnetic antenna; an electric antenna including first and second plates, the first plate being connectable to a body; and a power driver configured to produce a modulating signal used to drive the magnetic antenna and the electric antenna to produce electromagnetic induction fields, wherein the transceiver when connected to a body in a first location is configured to transmit power to a second electromagnetic induction wireless transceiver connected to a second location a distance from the first location, wherein the first and second locations are connected through magnetic and electric near-field coupling. | 1. An electromagnetic induction wireless transceiver system comprising: a transceiver comprising: a magnetic antenna comprising a coil;an electric antenna comprising a capacitor connected in parallel with the coil, the capacitor including first and second plates, the first plate being coupled to a living body; anda power driver configured to produce a modulating power signal according to data to be transmitted, the modulating power signal used to drive the magnetic antenna to produce a near-field magnetic field and to drive the electric antenna to produce a near-field electric field, wherein the near-field electric field is coupled to the living body and is available around the living body, and the near-field electric field has a direction normal to a surface of the living body,wherein the transceiver, when coupled to the living body in a first location, is configured to transmit, via the near-field magnetic field and the near-field electric field, the modulating power signal that simultaneously conveys the data and power to a second electromagnetic induction wireless transceiver coupled to the living body at a second location distant from the first location,wherein the modulating power signal is converted to direct current (DC) power to operate the second electromagnetic induction wireless transceiver. 2. The electromagnetic induction wireless transceiver system of claim 1, wherein the second electromagnetic induction wireless transceiver is connected to a second body through electric and magnetic near field coupling with the first body. 3. The electromagnetic induction wireless transceiver system of claim 1, further comprising an energy source connected to the power driver. 4. The electromagnetic induction wireless transceiver system of claim 3, wherein the energy source comprises one of a battery, a solar energy collector, or a kinetic energy collector. 5. The electromagnetic induction wireless transceiver system of claim 1, further comprising an adaptable matching unit connected to the power driver. 6. The electromagnetic induction wireless transceiver system of claim 5, wherein the adaptable matching unit comprises an interface to the antennas. 7. The electromagnetic induction wireless transceiver system of claim 5, wherein the adaptable matching unit conjugate matches the power driver and the antennas. 8. The electromagnetic induction wireless transceiver system of claim 1, further comprising: a radio unit connected to the electric antenna and the magnetic antenna. 9. The electromagnetic induction wireless transceiver system of claim 1, further comprising: a music source device comprising the electromagnetic induction wireless transceiver. 10. The electromagnetic induction wireless transceiver system of claim 9, further comprising: a wireless speaker device comprising the second electromagnetic induction wireless transceiver. 11. The electromagnetic induction wireless transceiver system of claim 10, wherein the wireless speaker de... | NXP B.V. | H04B005/00 H02J005/00 G08C017/04 H04B005/02 H04B013/00 G08C017/02 H02J050/12 H02J007/02 A61B005/00
US09980648 | B2 | 2018-05-29 | Probe and imaging apparatus for diagnosis | 2014-09-25 | A probe includes a transmitting and receiving unit in which an ultrasonic wave transmitting and receiving unit and a light transmitting and receiving unit are arranged. The ultrasonic wave transmitting and receiving unit and the light transmitting and receiving unit are arranged along an axial direction. A distance L [mm] between a position of the ultrasonic wave transmitting and receiving unit in the axial direction and a position of the light transmitting and receiving unit in the axial direction, and the angular difference θ [degrees] between a transmit direction of an ultrasonic wave of the ultrasonic wave transmitting and receiving unit and a transmit direction of light of the light transmitting and receiving unit satisfy a relationship of L=V/ω×θ/360 when having a rotary velocity ω [r/s] of the transmitting and receiving unit 221 and a movement velocity V [mm/s] of the transmitting and receiving unit 221 in the axial direction. | 1. A probe comprising: a transmitting and receiving unit in which an ultrasonic wave transmitting and receiving unit for transmitting and receiving an ultrasonic wave and a light transmitting and receiving unit for transmitting and receiving light are arranged, the ultrasonic wave transmitting and receiving unit being spaced from the light transmitting and receiving unit in an axial direction by an axial distance L [mm],wherein an ultrasonic wave and light are transmitted while the transmitting and receiving unit rotates,wherein, during operation of the probe, a reflected wave and a reflected light are transmitted to an operation control apparatus of an imaging apparatus for diagnosis which uses the reflected wave received by the ultrasonic wave transmitting and receiving unit from a biological tissue and the reflected light received by the light transmitting and receiving unit from a biological tissue to generate an ultrasonic wave tomographic image and a light tomographic image of the biological tissue in an axial direction, while the probe moves inside a body lumen in the axial direction,the ultrasonic wave transmitting and receiving unit and the light transmitting and receiving unit being arranged relative to one another such that an angular difference θ [degrees] other than 0° exists between the ultrasonic wave transmitting and receiving unit and the light transmitting and receiving unit in an azimuth angle direction,a rotary drive connected to the transmitting and receiving unit to rotate the transmitting and receiving unit at a rotary velocity ω [r/s],a linear drive connected to the transmitting and receiving unit to move the transmitting and receiving unit in the axial direction at a movement velocity V [mm/s],the rotary drive being controlled so that the angular difference θ [degrees] is directly proportional to the distance L [mm] in the axial direction and to the rotary velocity ω [r/s] of the transmitting and receiving unit, andthe rotary drive and the linear drive being controlled so that the angular difference θ [degrees] between the ultrasonic wave transmitting and receiving unit and the light transmitting and receiving unit in the azimuth angle direction is inversely proportional to the movement velocity V [mm/s] of the transmitting and receiving unit in the axial direction. 2. The probe according to claim 1, wherein the ultrasonic wave transmitting and receiving unit and the light transmitting and receiving unit are arranged such that the distance L [mm] between the position of the ultrasonic wave transmitting and receiving unit in the axial direction and the position of the light transmitting and receiving unit in the axial direction, and the angular difference θ [degrees] between the azimuth angle directions of the ultrasonic wave transmitting and receiving unit and the light transmitting and receiving unit satisfy a relationship of L=V/ω×θ/360 when having the rotary velocity ω [r/s] of the transmitting and receiving unit and ... | TERUMO KABUSHIKI KAISHA | A61B008/00 A61B005/00 A61B008/12 A61B001/00 A61B008/13 G01N029/04 G01N029/24 A61B008/14 A61B008/08
US09955882 | B2 | 2018-05-01 | System to monitor neural integrity | 2016-08-31 | A stimulation electrode assembly configured to be positioned relative to a patient for an operative procedure is disclosed. The stimulation electrode may be a connection or self-contained component to contact a portion of a nerve. The stimulation electrode may provide or receive a signal to and/or from the nerve to assist in testing integrity of the nerve. | 1. A self-contained stimulation system, comprising: an electronics assembly having: a power source,an activation component,a controller having a memory and a processor, wherein the controller is configured to be activated by the activation component to set a signal, wherein the processor operates automatically to execute instructions stored on the memory to set the signal once activated with the activation component, andan electrode configured to deliver a current to a selected tissue based on the set signal; anda housing configured to contain at least the electronics assembly;a cuff member formed with the housing;an elongated member electrically connected to the electrode; andan electrode contact connected to the elongated member electrically connected to the electrode;wherein the housing is further configured, including size and shape, to be placed near a nerve to allow the electrode contact to contact a nerve. 2. The system of claim 1, further comprising: wherein the elongated member extends from the housing and electrically connected to the electrode. 3. The system of claim 2, wherein the electrode contact has a selected geometric shape at a terminal end of the elongated member. 4. The system of claim 2, wherein the elongated member is a flexible circuit; wherein the electrode contact is flat and formed on the flexible circuit. 5. The system of claim 4, wherein the electrode contact includes a plurality of electrode contacts; wherein each electrode contact of the plurality of electrode contacts is insulated from the each other electrode contact of the plurality of electrode contacts on the flexible circuit. 6. The system of claim 5, wherein the controller is further configured to execute the instructions to switch between powering and not powering each electrode of the plurality of electrodes individually. 7. The system of claim 1, further comprising: an electrode contact formed on the housing;wherein the electrode is configured to contact a nerve. 8. The system of claim 7, wherein the electrode contact extends around the housing to form a contact substantially 360° around an axis of the housing. 9. The system of claim 1, wherein the housing has a maximum volume of about 16,000 mm3. 10. The system of claim 1, wherein the electronics assembly further includes an indicator configured to provide a visual signal of activation of the controller. 11. The system of claim 1, further comprising: wherein the cuff member includes a first cuff portion moveable relative to a second cuff portion;wherein the first cuff portion includes a first edge and the second cuff portion includes a second edge;wherein the first edge and the second edge meet at plane that is defined at an angle of about plus 20 degrees to about minus 20 degrees relative to a surface of the housing. 12. The system of claim 11, further comprising: a first electrode contact extending into an area at least partially enclosed by the cuff member. 13. A stimulation system, comprisi... | MEDTRONIC XOMED, INC. | A61B005/04 A61B005/00
US09962130 | B1 | 2018-05-08 | Stretcher compatible with MRI entry systems | 2015-09-04 | An MRI compatible stretcher has a plurality of non-magnetically susceptible and electrically conductive metal members in physically overlapping sections, each having electrically non-conductive spacers separating the overlapping sections to prevent electrical conductivity there between. The insulators break electrical conductivity and thereby prevent the formation of large and continuous metal current loops, while the overlap ensures continuous metal strength and integrity. In particular embodiments, flanges terminate longitudinally extensive metal members, and the electrically non-conductive spacers separate the flanges from adjacent metal members. Fasteners secure the flanges, spacers and adjacent metal members together. | 1. A stretcher compatible with electromagnetic MRI entry screening systems, comprising: a stretcher main frame having two electrically conductive main frame members mechanically coupled together through at least one electrically isolated and mechanically coupled electrically conductive cross support, said cross support spanning a gap between said two main frame members;a patient support surface supported by said stretcher main frame;a side guard having at least one electrically conductive vertical riser, an electrically conductive side rail frame that wraps about said at least one electrically conductive vertical riser having an electrically conductive tubular hand rail terminating at distal ends with a pair of flanges, and spanning between said flanges an electrically conductive side rail center brace that has a longitudinally extensive electrically conductive tubular body member terminating at distal ends in flanges, a plurality of electrically non-conductive bushings electrically isolating said side rail frame flanges from said at least one vertical riser and from said longitudinally extensive electrically conductive tubular body member, a plurality of electrically non-conductive bushings electrically isolating said longitudinally extensive electrically conductive tubular body member flanges from said at least one electrically conductive vertical riser and from said electrically conductive side rail frame, and fasteners securing said side rail frame flanges, said tubular hand rail flanges, said at least one electrically conductive vertical riser, and said electrically non-conductive bushings together;an oxygen tank holder suspended from said stretcher main frame having an electrically conductive c-ring, an electrically conductive span bracket spanning an open perimeter of said c-ring, electrically non-conductive bushings electrically isolating said span bracket from said c-ring, and fasteners mechanically affixing said span bracket to said c-ring while maintaining electrical isolation between said span bracket and said c-ring;a set of wheels; anda leg assembly coupling said stretcher main frame to said set of wheels. 2. The stretcher of claim 1, wherein said cross support overlaps each one of said two main frame members adjacent respective distal ends of said cross support to thereby operatively provide a strength characteristic of a solid and contiguous metal frame. 3. The stretcher of claim 1, wherein said span bracket distal ends overlap with said c-ring distal ends to thereby operatively provide a strength characteristic of a solid and contiguous metal ring. 4. The stretcher of claim 1, wherein said main frame members are further comprised by a non-magnetically susceptible composition. 5. The stretcher of claim 1, wherein individual wheels of said set of wheels each further comprise: a ground engaging roller fabricated from an electrically non-conductive material;a wheel support having a wheel support body fabricated from an electrical... | - | A61B006/04 A61G001/02 A61B005/055 A61G001/04 A61G007/05 B60B033/00
US09986951 | B1 | 2018-06-05 | Low-distortion ECG denoising | 2013-11-25 | A method and system for low-distortion denoising of an ECG signal are disclosed. The method comprises determining at least one beat of the ECG signal for denoising using a beat selection logic and denoising the at least one beat using at least one ensemble averaging filter. The system includes a sensor to detect the ECG signal, a processor coupled to the sensor, wherein the processor includes a beat selection logic unit, and a memory device coupled to the processor, wherein the memory device includes an application that, when executed by the processor, causes the processor to determine at least one beat of the ECG signal for denoising using a beat selection logic and to denoise the at least one beat using at least one ensemble averaging filter. | 1. A wireless sensor device for low-distortion denoising of an ECG signal, the wireless sensor device comprising: a sensor to detect the ECG signal;a processor coupled to the sensor, wherein the processor includes a beat selection logic unit; anda memory device coupled to the processor, wherein the memory device includes an application that, when executed by the processor, causes the processor to: determine a plurality of beats of the ECG signal for denoising using the beat selection logic unit;stretch in time the plurality of beats by resampling the plurality of beats of the ECG signal to create a predetermined length for each beat of the plurality of beats;align the stretched beats of the plurality of beats by aligning peaks of neighboring beats of the plurality of beats; anddenoise the plurality of beats using at least one ensemble averaging filter across the aligned beats of the plurality of beats. 2. The wireless sensor device of claim 1, wherein the application, when executed by the processor, further causes the processor to: detect at least one QRS peak of the ECG signal using a narrow bandwidth filter. 3. The wireless sensor device of claim 2, wherein the application, when executed by the processor, further causes the processor to: cancel baseline wander of the ECG signal using interpolation between values of TP segments of consecutive beats of the ECG signal. 4. The wireless sensor device of claim 3, wherein the to cancel the baseline wander of the ECG signal further comprises calculate a plurality of mid-beats of the ECG signal;interpolate between the plurality of mid-beats to reconstruct a baseline; andremove the baseline from the ECG signal. 5. The wireless sensor device of claim 1, wherein the beat selection logic unit is used to exclude outlier beats of the ECG signal from the denoising. 6. The wireless sensor device of claim 1, wherein the beat selection logic unit performs any of the following: detecting polarity changes, irregular RR intervals, irregular QRS amplitudes, posture, and determining statistical change penalties. 7. The wireless sensor device of claim 1, wherein the application, when executed by the processor, further causes the processor to: determine whether a difference between at least two beats of the ECG signal is due only to noise, wherein the at least two beats are not excluded from the denoising if the difference between the at least two beats is due only to noise. 8. The wireless sensor device of claim 1, wherein the application, when executed by the processor, further causes the processor to: time-scale the at least one denoised beat back to an original length. | Vital Connect, Inc. | A61B005/00 A61B005/04 A61B005/0456 A61B005/0472
US09999756 | B2 | 2018-06-19 | System for delivery of gaseous imaging contrast agents and methods for using same | 2014-10-29 | Systems and methods for delivering a gaseous contrast agent to the lungs of a subject. | 1. A system for delivery of a gaseous contrast agent to the lungs of a subject, the system comprising: a first gas container defining an interior volume configured to contain said gaseous contrast agent, said first gas container having an outlet in fluid communication with said interior volume;a second gas container defining an interior volume configured to contain oxygen gas, said second gas container having an outlet in fluid communication with said interior volume;a flow meter having an inlet and an outlet, said inlet of said flow meter being in fluid communication with said outlets of said first and second gas containers such that said flow meter receives a mixture of said gaseous contrast agent and said oxygen gas, said flow meter being configured to produce a first flow signal indicative of the flow rate of said gaseous contrast agent within the flow meter and a second flow signal indicative of the flow rate of said oxygen gas within the flow meter;a delivery tube defining a central bore and having a first end and an opposed second end, said second end of said delivery tube being configured for coupling to the mouth of said subject;a first flow control valve positioned between said outlet of said flow meter and said first end of said delivery tube, said flow control valve being positioned in fluid communication with said outlet of said flow meter and said first end of said delivery tube, said flow control valve being configured to provide selective fluid communication between said outlet of said flow meter and said first end of said delivery tube;a first pressure valve positioned between said outlet of said first gas chamber and said inlet of said flow meter, said first pressure valve being positioned in fluid communication with said outlet of said first gas container and said inlet of said flow meter, said first pressure valve being configured to provide selective fluid communication between said outlet of said first gas container and said inlet of said flow meter;a second pressure valve positioned between said outlet of said second gas container and said inlet of said flow meter, said second pressure valve being positioned in fluid communication with said outlet of said second gas container and said inlet of said flow meter, said second pressure valve being configured to provide selective fluid communication between said outlet of said second gas container and said inlet of said flow meter,an imaging device; anda processor, said processor being positioned in operative communication with said flow meter, said flow control valve, said first and second pressure valves, and said imaging device, wherein said processor is configured to receive said first and second flow signals, wherein said processor is configured to selectively open said flow control valve in response to said first and second flow signals, and wherein said processor is configured to selectively activate said imaging device in response to said first and second flow signals. 2... | THE TRUSTEES OF THE UNIVERSITY OF PENNSYLVANIA | A61B005/05 A61M031/00 A61B005/055 A61B005/08 A61M016/12 A61K049/08 A61M016/04 A61M016/06 A61M016/08 G01R033/56 A61M016/20 A61M016/00
US10004427 | B1 | 2018-06-26 | Methods, systems, and devices for determining a respiration rate | 2015-08-04 | Disclosed are methods, systems, and devices for determining a respiration rate. An example method includes capturing by a wearable device over a non-zero time period a PPG signal and making a first determination that, during the non-zero time period, the wearable device has moved less than a threshold amount. Responsive to the first determination, the method includes (i) determining from the PPG signal each of (1) a respiratory-induced intensity variation (RIIV) signal, (2) a respiratory-induced amplitude variation (RIAV) signal, and (3) a respiratory-induced frequency variation (RIFV) signal; and (ii) making a second determination that, based on the RIIV signal, the RIAV signal, and the RIFV signal, a respiration rate is determinable. Responsive to the second determination, the method includes (i) determining the respiration rate and (ii) providing by the wearable device a notification, with the notification being based at least in part on the determined respiration rate. | 1. A wearable device comprising: a sensor configured to capture photoplethysmographic (PPG) signals;a processor;a communication interface, wherein the communication interface is configured to connect the wearable device to a remote computing device; anda controller, configured to: (i) receive from the sensor over a non-zero time period a PPG signal;(ii) make a first determination that, during the non-zero time period, the wearable device has moved less than a threshold amount;(iii) in response to the first determination that, during the non-zero time period, the wearable device has moved less than the threshold amount, determine from the PPG signal each of (1) a respiratory-induced intensity variation (RIIV) signal, (2) a respiratory-induced amplitude variation (RIAV) signal, and (3) a respiratory-induced frequency variation (RIFV) signal;(iv) determine in each of a plurality of frequency bins a power level of each of the RIIV signal, the RIAV signal, and the RIFV signal;(v) send to the remote computing device via the communication interface data indicative of each determined power level;(vi) receive from the remote computing device via the communication interface a signal that includes data indicative of whether the respiration rate is determinable; and(vii) if the signal indicates that the respiration rate is determinable, determine a respiration rate based on at least two of the RIIV signal, the RIAV signal, and the RIFV signal. 2. The wearable device of claim 1, wherein the controller is further configured to determine a plurality of preliminary respiration rates, wherein each preliminary respiration is based on at least one of the RIIV signal, the RIAV signal, and the RIFV signal. 3. The wearable device of claim 2, wherein determining the plurality of preliminary respiration rates comprises identifying a peak in at least one of the RIIV signal, the RIAV signal, or the RIFV signal, wherein a frequency of each identified peak is within a range of respiration frequencies. 4. The wearable device of claim 2, wherein determining the respiration rate comprises combining at least two preliminary respiration rates that are within a threshold of each other. 5. The wearable device of claim 2, wherein determining the respiration rate comprises combining all of the preliminary respiration rates. 6. The wearable device of claim 2, wherein determining the preliminary respiration rate from each of the RIIV signal, the RIAV signal, and the RIFV signal comprises identifying a peak in the respective respiratory-induced signal in a range of respiration frequencies. 7. The wearable device of claim 1, wherein the controller is further configured to generate a vector that includes each determined power level and wherein sending data to the remote computing device indicative of each determined power level comprises sending the vector. 8. The wearable device of claim 1, further comprising an output component to provide a notification, wherein the controller i... | Verily Life Sciences LLC | A61B005/08 A61B005/00 A61B005/087
US09968297 | B2 | 2018-05-15 | EEG glasses (electroencephalographic eyewear) | 2017-03-21 | This invention comprises EEG glasses (electroencephalographic eyewear) with a side section of an eyewear frame which spans forward and upward onto a portion of the person's forehead and then curves back downward to connect to the front section of the eyewear frame. These EEG glasses (electroencephalographic eyewear) further include a flexible protrusion which is attached to the side section and an electromagnetic energy sensor which collects data concerning electromagnetic brain activity, wherein the flexible protrusion holds the electromagnetic energy sensor. | 1. A pair of eyeglasses which collects data concerning electromagnetic energy from a person's brain comprising: a front portion of a frame of the pair of eyeglasses which is configured to be worn on the person's head and to span from one eye to the other eye across a portion of the front of the person's face;at least one optical lens which is configured to be worn within 6″ of one of the person's eyes and which is attached to or an integrated part of the front portion of the frame of the pair of eyeglasses;at least one side portion of the frame of the pair of eyeglasses which is attached to or an integrated part of the front portion of the frame of the pair of eyeglasses and which is configured to be worn on or around one of the person's ears, wherein a middle section of the side portion of the frame of the pair of eyeglasses is shaped like a conic section;an electromagnetic energy sensor which is attached to or an integrated part of the middle section of the side portion of the frame of the pair of eyeglasses and which is configured to receive electromagnetic energy from the person's brain; anda control unit with which the at least one electromagnetic energy sensor is in electromagnetic communication. | Medibotics LLC | A61B005/04 A61B005/00 A61B005/0476
US09955880 | B2 | 2018-05-01 | Estimating physiological parameters | 2015-03-23 | A physiological parameter measurement device comprising a processor and a video processing module coupled to the processor to divide each of a plurality of frames of a video into a plurality of blocks, where the video is of a body part of a subject whose physiological parameter is to be determined. The video processing module further is to select a block having highest peak signal to noise ratio (PSNR) from amongst the plurality of blocks. Further, the video processing module is to extract a photoplethysmogram (PPG) signal from the video based on a block identifier associated with the block. The physiological parameter measurement device further comprises a signal enhancement module coupled to the processor, to process the PPG signal to obtain an enhanced PPG signal for determining a value of the physiological parameter for the subject. | 1. A physiological parameter measurement (PPM) device, the PPM device comprising: a processor;a video processing module coupled to the processor to, divide each of a plurality of frames of a video into a plurality of blocks, wherein the video is of a body part of a subject whose physiological parameter is to be determined;select a block, from amongst the plurality of blocks, having highest peak signal to noise ratio (PSNR);extract a photoplethysmogram (PPG) signal from the video based on a block identifier associated with the block, wherein the video processing module is further configured to: adjust an intensity level of a flash of a camera of the PPM device to operate the camera at one or more intensity levels of the flash for capturing a test video of the subject at each of the one or more intensity levels of the flash;for each of the one or more intensity levels of the flash, determine a PSNR for the test video captured at the intensity level of flash;determine, from amongst the test videos captured at the one or more intensity levels of the flash, a test video having highest PSNR; andcapture the video of the subject at the intensity level of flash corresponding to the test video having the highest PSNR; anda signal enhancement module coupled to the processor to, enhance the PPG signal for determining a value of the physiological parameter associated with the subject. 2. The PPM device as claimed in claim 1, wherein the video processing module is further configured to compute the PSNR for each of the plurality of blocks. 3. The PPM device as claimed in claim 1, wherein the video processing module is further configured to, determine the block identifier associated with the block; andidentify a region in each frame of the video based on the block identifier; andselect the identified region corresponding to each of the frames of the video for extracting the PPG signal. 4. The PPM device as claimed in claim 1, wherein the signal enhancement module is further configured to, filter the PPG signal to obtain a filtered PPG signal; andapply an interpolation technique on the filtered PPG signal to enhance the PPG signal. 5. A method comprising: dividing, by a processor, each of a plurality of frames of a video into a plurality of blocks, wherein the video is of a body part of a subject whose physiological parameter is to be determined;selecting a block, from amongst the plurality of blocks, having highest peak signal to noise ratio (PSNR);extracting a photoplethysmogram (PPG) signal from the video based on a block identifier associated with the block;enhancing the PPG signal for determining a value of the physiological parameter for the subject;adjusting an intensity level of a flash of a camera to operate the camera at one or more intensity levels of the flash for capturing a test video of the subject at each of the one or more intensity levels of the flash;for each of the one or more intensity levels of the flash, determining a PSNR for a test vi... | Tata Consultancy Services Limited | G06K009/00 A61B005/024 A61B005/1455 A61B005/00
US09992866 | B2 | 2018-06-05 | Printed circuit board arrangement and electronic device having a printed circuit board device | 2016-03-02 | An electronic device, in particular for a medical implant, and a printed circuit board arrangement including a printed circuit board, wherein at least one UV-transparent element is at least fixedly coupled to the printed circuit board, wherein the UV-transparent element is intended for fixation of the printed circuit board in an electronic device. | 1. An electronic device comprising: a support; anda printed circuit board, wherein at least one UV-transparent element is at least fixedly coupled to the printed circuit board, wherein the printed circuit board is attached to the support via a UV-curable adhesive provided between the support and the UV-transparent element. 2. The device according to claim 1, wherein the UV-transparent element is arranged along a perimeter of the printed circuit board. 3. The device according to claim 1, wherein the UV-transparent element is integrated into the printed circuit board. 4. The device according to claim 1, wherein the UV-transparent element is made of glass having a thickness of not more than 200 μm. 5. The device according to claim 1, wherein the UV-transparent element is made of glass having a thickness of not more than 100 μm. 6. The device according to claim 1, wherein the UV-transparent element is made of glass having a thickness of not more than 50 μm. 7. An electronic device for a medical implant, comprising: a counterpart support; anda printed circuit board, wherein at least one UV-transparent element is at least fixedly coupled to the printed circuit board, wherein the printed circuit board is attached to the counterpart via a UV-curable adhesive provided between the counterpart and the UV-transparent element. 8. The device according to claim 7, wherein the UV-transparent element is a joining component between the printed circuit board and a counterpart to the printed circuit board for establishing a rigid connection between the printed circuit board and the counterpart. 9. The device according to claim 8, wherein the UV-curable adhesive is a UV-curable resin. 10. The device according to claim 7, wherein the UV-transparent element is arranged along a perimeter of the printed circuit board. 11. The device according to claim 7, wherein the UV-transparent element is integrated into the printed circuit board. 12. The device according to claim 7, wherein the UV-transparent element is made of glass having a thickness of not more than 200 μm. 13. The device according to claim 7, wherein the UV-transparent element is made of glass having a thickness of not more than 100 μm. 14. The device according to claim 7, wherein the UV-transparent element is made of glass having a thickness of not more than 50 μm. 15. An implantable medical device comprising an electronic device according to claim 7. 16. A method for manufacturing an electronic device according to claim 7, with the steps of: providing a printed circuit board arrangement comprising a printed circuit board having at least one UV-transparent element coupled to or integrated in the printed circuit board in a position which is intended as interface for fixation of the printed circuit board;providing a counterpart on which the printed circuit board is to be fixated;dispensing a UV-curable adhesive on the counterpart and/or the UV-transparent element in an area intended as interface for... | BIOTRONIK SE & Co. KG | A61B005/00 H05K001/03 H05K001/02 A61N001/375 H05K001/11 H05K003/00
US09984213 | B2 | 2018-05-29 | Dispensers and methods of use thereof | 2015-10-16 | The present invention relates to a dispenser comprising: a) a reclosable opening on, or for fitment on and/or around an opening of, a container having a cavity for receiving at least one unit of a product to be dispensed; b) a controller adapted for controlling the opening of the reclosable opening; c) a receiver adapted for receiving a user authentication signal; d) a power source for powering the controller and receiver; and wherein the dispenser only permits the opening of the reclosable opening upon the receiver receiving a user authentication signal. The invention also relates to a dispensing system, method of dispensing and a kit of parts including such a dispenser. The inventions are particularly suited for dispensing pharmaceutical products to only the intended recipient and also to ensure compliance with dosage regimes. | 1. A dispenser comprising: a) a reclosable opening on, or for fitment on and/or around an opening of, a container having a cavity for receiving at least one unit of a product to be dispensed;b) a controller adapted for controlling the opening of the reclosable opening;c) a receiver adapted for receiving a user authentication signal from a remote device and receiving or assessing whether the user is within the prescribed vicinity of the dispenser, the user authentication signal indicating that an authorized user has been successfully identified by the remote device;d) a power source for powering the controller and receiver; andwherein the dispenser only permits the opening of the reclosable opening upon the receiver receiving the user authentication signal from the remote device and upon determination that the user is within the prescribed vicinity of the device. 2. A dispenser as claimed in claim 1, wherein the receiver is further adapted for receiving a permitted time interval signal or the permitted time interval has lapsed and the dispenser only permits the opening of the reclosable opening upon additionally receiving a permitted time interval signal or a permitted time interval has lapsed. 3. A dispenser as claimed in claim 1, wherein the user authentication signal is provided by successfully identifying an authorised user by using one or more of the following: facial cognition, finger prints, retina scan, PIN code or password. 4. A dispenser as claimed in claim 3, wherein the user authentication signal is provided upon verifying the user against identification data located on a remote server. 5. A dispenser as claimed in claim 1, wherein the receiver is formed as part of a transceiver to enable the dispenser to receive and also submit signals. 6. A dispenser as claimed in claim 1, wherein the dispenser further comprises a dispensing validation sensor to sense the passage of one or more products through the reclosable opening. 7. A dispenser as claimed in claim 6, wherein upon sensing the passage of one or more products through the reclosable opening, the dispensing validation sensor produces a dispensing validation signal. 8. A dispenser as claimed in claim 7, wherein the transceiver transmits a dispensing signal and/or a dispensing validation signal and/or a receipt of an authentication signal to a remote server. 9. A dispenser as claimed in claim 1, wherein a transceiver transmits a dispensing signal and/or a dispensing validation signal and/or receipt of an authentication signal to the remote server via the remote device. 10. A dispenser as claimed in claim 1, wherein the remote device comprises a telecommunication device. 11. A dispenser as claimed in claim 1, wherein the product comprises a pharmaceutical, nutraceutical, nutritional or dietary supplement. 12. A dispenser as claimed in claim 11, wherein the product is in the form of a tablet or capsule. 13. A dispenser as claimed in claim 1, wherein the dispenser is retro-fit... | ELUCID MHEALTH LIMITED | G06F019/00 G07C009/00 A61B005/1171 A61B005/1172 A61J007/00
US09968304 | B2 | 2018-05-15 | Detecting a vasoactive agent in the bloodstream | 2012-10-05 | A system and method are disclosed for detecting a vasoactive agent in patient's bloodstream. In one embodiment, an input signal is received that is associated with arterial blood pressure. A change of an arterial blood pressure parameter over time is determined. A vasoactive agent is then automatically detected using the determined change. In another embodiment, a waveform associated with an arterial blood pressure signal can be received. A parameter associated with the received waveform is calculate. Then the calculated parameter can be used to determine the presence of a vasoactive agent. In yet another embodiment, detection of a vasoactive agent in any of the other embodiments can be used in a calculation of a hemodynamic parameter, such as cardiac output, stroke volume, systemic vascular resistance, stroke volume variation, cardiac index, stroke volume index, systemic vascular resistance index, vascular compliance, and vascular tone. | 1. A method of using a patient monitoring system to detect a vasoactive agent in a bloodstream of a patient, the patient monitoring system including a blood pressure sensor, an analog-to-digital converter and a hardware processor configured to execute a software, the method comprising: sensing, using the blood pressure sensor, a blood pressure of an artery of the patient and generating a blood pressure signal;receiving, using the analog-to-digital converter, the blood pressure signal and converting the blood pressure signal to blood pressure data in digital form;receiving, using the hardware processor executing the software, the blood pressure data for each of a plurality of time segments;calculating, using the hardware processor executing the software, a first pressure parameter (FPP), a heart rate (HR), a second pressure parameter (SPP) and a ratio of the SPP to the FPP (SPP/FPP) for each of the plurality of time segments based on the blood pressure data;determining, using the hardware processor executing the software, whether or not the bloodstream of the patient includes the vasoactive agent, wherein the bloodstream of the patient includes the vasoactive agent when the FPP increases over the plurality of time segments to exceed a FPP threshold, the HR is considered to remain unchanged over the plurality of time segments, and the SPP/FPP decreases over the plurality of time segments to fall below a SPP/FPP threshold;obtaining a cardiac output of the patient;wherein when the determining determines that the bloodstream of the patient includes the vasoactive agent, clinically treating the patient based on a determination that the cardiac output of the patient is inaccurate; andwherein when the determining determines that the bloodstream of the patient does not include the vasoactive agent, clinically treating the patient based on the cardiac output of the patient being accurate. 2. The method of claim 1, wherein the blood pressure signal is a waveform, and wherein the method further comprises dividing the waveform into the plurality of time segments of a predetermined time. 3. The method of claim 1, wherein the sensing by the blood pressure sensor is performed non-invasively. 4. The method of claim 1, wherein the sensing by the blood pressure sensor is performed invasively. 5. The method of claim 1, wherein prior to the calculating, the method further comprises detecting beats in each of the plurality of time segments, and wherein the calculating calculates the FPP, the HR, the SPP and the SPP/FPP for each of the beats in each of the plurality of time segments. 6. The method of claim 1, wherein the FPP includes one or more of a diastolic pressure, a systolic pressure and a mean arterial pressure, and the SPP includes one or more of a standard deviation derived from the blood pressure data and a pulse pressure. 7. A method of using a patient monitoring system to detect a vasoactive agent in a bloodstream of a patient, the patient monitoring ... | Edwards Lifesciences Corporation | A61B005/1455 A61B005/00 A61B005/021 A61B005/145 A61B005/02 A61B005/0205 A61B005/029 A61B008/08 A61B005/0215 A61B005/022
US09974457 | B2 | 2018-05-22 | Assessing intra-cardiac activation patterns | 2015-03-02 | Techniques for evaluating cardiac electrical dyssynchrony are described. In some examples, an activation time is determined for each of a plurality of torso-surface potential signals. The dispersion or sequence of these activation times may be analyzed or presented to provide variety of indications of the electrical dyssynchrony of the heart of the patient. In some examples, the locations of the electrodes of the set of electrodes, and thus the locations at which the torso-surface potential signals were sensed, may be projected on the surface of a model torso that includes a model heart. The inverse problem of electrocardiography may be solved to determine electrical activation times for regions of the model heart based on the torso-surface potential signals sensed from the patient. | 1. A system comprising a plurality of electrodes; anda processing unit configured to: receive a torso-surface potential signal sensed by each electrode of the plurality of electrodes while the electrodes are distributed on a torso of a patient,project each of the torso-surface potential signals onto a respective location on a surface of a model torso based on locations of the electrodes on the torso of the patient,determine a set of cardiac activation times for a model heart within the model torso based on the projected torso-surface potential signals and a location of the model heart within the model torso, anddetermine a parameter of cardiac resynchronization therapy (CRT) for the patient based on the set of cardiac activation times. 2. The system of claim 1, wherein the processing unit is configured to determine the parameter of CRT by at least selecting one or more electrodes with which a medical device delivers the CRT to the patient. 3. The system of claim 1, wherein the processing unit is configured to determine the parameter of CRT by at least selecting a position of a medical lead within a heart of the patient based on the set of cardiac activation times. 4. The system of claim 1, wherein the parameter of CRT comprises a pacing vector for the CRT. 5. The system of claim 1, wherein the parameter of CRT comprises a timing parameter with which a medical device delivers the CRT to the patient. 6. The system of claim 5, wherein the timing parameter comprises at least one of an atrio-ventricular (A-V) delay or an intra-ventricular (V-V) delay for the CRT. 7. The system of claim 1, wherein the parameter of CRT comprises a pacing threshold with which a medical device delivers the CRT to the patient. 8. The system of claim 1, wherein the processing unit is configured to determine the parameter of CRT by at least selecting one or more tissue sites within the patient for the delivery of the CRT by a medical device. 9. The system of claim 1, wherein the processing unit is further configured to: receive an updated torso-surface potential signal sensed by each of the plurality of electrodes distributed on the torso of the patient during delivery of the CRT to the patient by a medical device;project each of the updated torso-surface potential signals onto a respective location on the surface of the model torso based on locations of the electrodes on the torso of the patient; anddetermine an updated set of cardiac activation times for the model heart within the model torso based on the projected updated torso-surface potential signals and the location of the model heart within the model torso. 10. The system of claim 9, wherein the updated torso-surface potential signals comprise at least one torso-surface potential signal sensed by an electrode during delivery of the CRT to the patient by the medical device via an endocardial lead. 11. A method comprising: receiving, by a processing unit, a torso-surface potential signal sensed by each electr... | Medtronic, Inc. | G06G007/48 A61B005/04 A61B005/0452 A61B005/05 A61B005/02 A61B005/0402 A61B005/0408 A61N001/04 A61N001/362 A61N001/368 A61B005/00 A61B005/044
US09974480 | B2 | 2018-05-22 | Artery visualization device | 2016-05-13 | An artery visualization device for irradiating skin on the wrist back side with near-infrared light and forming near-infrared image of the wrist includes a placement table on which the wrist is placed, an irradiation unit including a light source emitting near-infrared light, imaging unit receiving light and forming wrist near-infrared image, the light incidents on the skin on the wrist back side and exiting from skin on the front, optical filter, and monitor. The artery visualization device includes a protrusion protruding from a placement table wrist placement surface. The protrusion compresses the back side skin on the wrist placed on the placement table from the back side, and irradiates the near-infrared light emitted from the light source to the skin on the back. The placement table includes a center placement portion and back of hand contact portion. The back of hand contact surface intersects obliquely with a wrist placement surface. | 1. An artery imaging device comprising: a placement surface on which a wrist is placed;an irradiation unit comprising a light source that emits near-infrared light;an imaging unit comprising an image sensor configured to receive light and form a near-infrared image of the wrist, the light being incident on skin on a back side of the wrist and exiting from skin on a front side; andan optical filter that is arranged in front of a light receiving surface of the image sensor of the imaging unit, the optical filter being for transmitting near-infrared light, and cutting off visible light, whereinthe placement surface comprises a center placement portion and a back of hand contact portion with which a back of a hand makes contact,the artery imaging device comprises a protrusion protruding through an opening in the center placement portion, the protrusion compressing the skin on the back side of the wrist placed on the placement surface from the back side of the wrist and irradiating the near-infrared light emitted from the light source to the skin on the back side,in a vertical cross section passing through the protrusion and longitudinally sectioning the placement surface, a back of hand contact surface of the back of hand contact portion intersects obliquely with a wrist placement surface of the center placement portion, and, with respect to an end of the back of hand contact portion on a side of the center placement portion, an end of the back of hand contact portion on an opposite side lies below the end of the back of hand contact portion on the side of the center placement portion, andthe near-infrared light emitted from the light source passes through the opening in the center placement portion before reaching the skin on the back side. 2. The artery imaging device according to claim 1, comprising a compression member that is made of a material transmitting near-infrared light, the compression member being for compressing a palm side of the wrist placed on the placement surface from the back side of the wrist. 3. The artery imaging device according to claim 1, wherein the wrist placement surface of the center placement portion is curved into a gutter shape having a U-shaped cross section. 4. The artery imaging device according to claim 1, wherein the placement surface includes a forearm placement portion on which a region between the wrist and the elbow is placed, and in the vertical cross section passing through the protrusion and longitudinally sectioning the placement surface, a forearm placement surface of the forearm placement portion intersects obliquely with the wrist placement surface of the center placement portion and, with respect to a center placement portion-side end of the forearm placement portion, an end of the forearm placement portion on the opposite side lies below. 5. The artery imaging device according to claim 1, wherein in the vertical cross section passing through the protrusion and longitudinally sectioning the place... | PLUSMED CORPORATION | A61B005/00
US09993575 | B2 | 2018-06-12 | Nanoenhanced hemostatic device and methods for making a layer having hemostatic properties | 2013-03-04 | Devices and methods relate to inducing or promoting hemostasis. The hemostasis device may include a support layer having a first surface and an opposing second surface. The device may include a layer, the layer disposed on the first surface. The layer may include a target surface configured to contact a target site. The layer may include a monolayer of about 100% graphene or may include laser-reduced graphene oxide. The device may include a sensor configured to measure a level of hemostasis of the target site. The methods relate to a method of manufacturing a hemostatic device including a monolayer of graphene or a layer of laser-reduced graphene oxide. | 1. A device configured to promote hemostasis in a target site of a patient, comprising: a support layer that is a non-absorbable layer having a first surface and an opposing second surface;a layer having hemostatic properties, the layer disposed on the first surface, the layer being a monolayer of graphene or graphene oxide and including a target surface configured to contact a target site; andone or more sensors configured to measure clot formation on the layer by measuring graphene resistance, the one or more sensors being configured to alert a status of the clot formation. 2. The device according to claim 1, wherein the layer includes a monolayer of about 100% graphene. 3. The device according to claim 1, wherein the layer includes laser-reduced graphene oxide. 4. The device according to claim 3, wherein the graphene oxide includes at least 15% oxygen content. 5. The device according to claim 1, further comprising: a closure layer configured to surround the target site, the closer layer including a fastener configured to contact a region surrounding the target site. 6. The device according to claim 5, wherein: the closure layer and the support layer are made of different materials; andthe closure layer includes a fastener. 7. The device according to claim 5, wherein the closure layer is made of a same material as the support layer. 8. The device according to claim 6, wherein the closure layer includes at least one of polyurethane, polypropylene, polyethylene, or silicone estomer. 9. The device according to claim 1, wherein the support layer includes woven materials/fabrics, nonwoven materials/fabrics, synthetic materials, and natural materials. 10. The device according to claim 1, wherein the support layer includes gauze. 11. The device according to claim 5, further comprising: another layer between the support layer and the closure layer. 12. The device according to claim 11, wherein the other layer includes graphene. 13. The device according to claim 11, wherein the other layer includes an agent different from the layer. 14. The device according to claim 1, wherein the layer includes more than one region, one region includes the graphene and the other region includes a different agent. 15. A device configured to promote hemostasis in a target site of a patient, comprising: a support layer that is a non-absorbable layer;a layer having hemostatic properties disposed on the support layer, the layer being a monolayer of 100% graphene, the layer including a target surface configured to contact a target site; andone or more sensors configured to measure clot formation on the layer associated with the target site. 16. The device according to claim 15, wherein: the one or more sensors is configured to measure clot formation by measuring graphene resistance; andthe one or more sensors is configured to alert a status of the clot formation. 17. A method for promoting hemostasis in a patient at a target site, comprising: applying a hemos... | Emory University Children's Healthcare of Atlanta, Inc. | A61L015/16 A61L015/18 A61B005/02 C01B032/184 B82Y040/00 B82Y005/00 B82Y030/00
US09974473 | B2 | 2018-05-22 | Swallowing assessment and improvement systems and methods | 2016-10-21 | The present disclosure relates to devices, systems, and methods for assessing and altering swallowing, speech, and breathing function. In particular, the present disclosure relates to devices and systems to assess and improve speech, breathing, and swallowing function in subjects in need thereof. | 1. A system for assessing swallowing function, comprising: a) an intraoral device comprising an adjustably bendable metal frame configured to be placed in a subject's mouth, said device, when placed in the subject's mouth having a central linear portion comprising a proximal end positioned towards an anterior opening of a mouth and a distal end positioned towards a back of the mouth; a first pressure sensor positioned on a first region of said frame; and a second pressure sensor positioned on a second region of said central linear portion of said frame near said distal end of said central linear portion, wherein said second region of said central linear portion of said frame positions said second pressure sensor at a boundary between a subject's hard and soft palate when said intraoral device is placed into a subject's mouth; and b) a computing device comprising a display and comprising a processor in electronic communication with said pressure sensors wherein said processor displays a diagnostic and therapeutic protocol to said subject that instructs said subject to actuate said pressure sensors with the subject's tongue over a period of time to improve lingual strength, wherein said protocol comprises: i) determining baseline maximum tongue pressure on said first or second pressure sensor; ii) selecting a therapeutic goal; iii) during a first time period, directing a plurality of tongue press repetitions of said first and second sensors at a pressure that is a percentage of said baseline maximum tongue pressure; iv) during a later second time period, directing a plurality of tongue press repetitions of said first and second sensors at a pressure that is an increased percentage of said baseline maximum tongue pressure; v) during a later third time period, re-measuring maximum lingual pressures at said first and second sensors and selecting a new therapeutic goal that is a percentage based the re-measured maximum lingual pressures; and vi) directing a plurality of tongue press repetitions of said first and second sensors based on said new therapeutic goal; and vii) repeating steps v) and vi) one or more times. 2. The system of claim 1, wherein said frame is stainless steel. 3. The system of claim 1, wherein said pressure sensors are located on an upper or lower surface of said frame. 4. The system of claim 1, wherein said pressure sensors comprise solid state pressure sensors. 5. The system claim 1, wherein said pressure sensors are polymer thick film (PTF) sensors that exhibit a decrease in resistance with increase in force applied to the surface of the sensor. 6. The system claim 1, wherein the computing device comprises a computer chip with a unique serial number. 7. The system of claim 1, wherein said frame has a composition and shape that provides tensile strength, malleability, and ductability sufficient to withstand stress associated with bending up to 90 degrees. 8. The system of claim 1, wherein said device further comprises a com... | SWALLOW SOLUTIONS, LLC | A61B005/00 A61B005/08
US09996481 | B2 | 2018-06-12 | Dynamic memory access management | 2012-06-21 | A system, a method and a computer program product for managing memory access of an avionics control system having at least one control computer having at least one memory control device. The method includes assigning a memory access of at least one unique memory region of at least one memory unit to each of at least one application task or task set. A memory access of at least one application data update task is assigned to at least one subregion of one or more of the at least one unique memory region. At least one data parameter is written to the at least one subregion and the assigned memory access of the at least one application data update task de-activated. | 1. A method for managing memory access of an avionics control system having at least one control computer, at least one memory unit having a partitioning operating system and at least one application task or task set stored thereon, at least one processor arranged to orchestrate the partitioning operating system and the at least one application task or task set, at least one memory control device arranged to control memory access of the at least one processing device to the at least one memory unit, the method comprising: assigning each of said at least one application task or task set memory access to at least one unique memory region of said at least one memory unit,assigning at least one application data update task memory access to at least one subregion of one or more of the at least one unique memory region, wherein the at least one subregion is arranged to store one or more data parameter of constant data type used to initialize data of the at least one application task or task set during an initialization procedure of said at least one application task or task set,orchestrating said at least one application data update task in order to write at least one data parameter to the one or more of the at least one subregion, andre-configuring the at least one memory control device in order to de-activate memory access of said at least one application data update task so as to protect said at least one subregion and thereby prevent any data parameter of the one or more of the at least one subregion to be overwritten, wherein the step of re-configuring the at least one memory control device is performed prior to completion of the initialization procedure of the at least one application task or task set. 2. The method according to claim 1, wherein assigning each of said at least one application task or task set memory access, further comprises assigning at least one memory access right attribute so that each of the at least one application task or task set only has a read access to the at least one subregion of its uniquely associated memory region. 3. The method according to claim 1, wherein assigning at least one application data update task memory access further comprises assigning at least one memory access right attribute so that each of the at least one application data update task at least have a write access to the one or more of the at least one subregion. 4. The method according to claim 1, wherein the at least one application data update task is stored on one or more of the at least one memory unit. 5. The method according to claim 1, wherein the at least one application data update task is part of one or more of the at least one application task or task set. 6. The method according to claim 1, wherein the avionics control system comprises a plurality of control computers coupled in a network, and wherein assigning at least one application data update task memory access of to a at least one subregion comprises assigning memory acces... | SAAB AB | A61B005/00 A61K031/785 A61K038/16 A61K038/22 C07K014/475 C12Q001/68 G01N033/68 G06F012/14 G06F009/50 H04L029/08
US09975761 | B2 | 2018-05-22 | Method of manufacturing a plurality of through-holes in a layer of first material | 2017-02-27 | A method of manufacturing a plurality of through-holes in a layer of first material, for example for the manufacturing of a probe comprising a tip containing a channel. To manufacture the through-holes in a batch process, a layer of first material is deposited on a wafer comprising a plurality of pitsa second layer is provided on the layer of first material, and the second layer is provided with a plurality of holes at central locations of the pits;using the second layer as a shadow mask when depositing a third layer at an angle, covering a part of the first material with said third material at the central locations, andetching the exposed parts of the first layer using the third layer as a protective layer. | 1. A method of manufacturing a plurality of through-holes in a layer of first material; wherein an intermediate product is subjected to a plurality of method steps, the intermediate product defining a first side and a second side, andcomprises a base substrate, said base substrate comprising a base material, wherein at the first side the surface of the base substrate defines a main plane;wherein the plurality of method steps comprises the steps of providing the intermediate product as a base substrate, said base substrate comprising a base material, wherein at the first side the surface of the base substrate defines a main plane;providing the base substrate of the intermediate product at the first side with a plurality of pits in said base material, andproviding the base substrate with a layer of first material at the first side of the intermediate product, the first material being different from the base material so as to result in the intermediate product having pits comprising a layer of said first material,providing a second layer of a second material different from the first material on the layer of first material, andproviding the second layer of the second material with a plurality of holes, the holes being provided at central locations of the pits;depositing a third layer of a third material different from the first material on the second layer of the second material, said depositing being performed at an angle a to the normal to the base main plane of at least 5° using said second layer of second material as a shadow mask, covering a part of the first material of the first layer with said third material at the central locations, andetching the exposed parts of the layer of said first material using the third layer of third material as a protective layer to provide through-holes in the layer of first material. 2. The method according to claim 1, wherein removing base material of the base substrate exposes the through-holes. 3. The method according to claim 1, wherein the step of etching comprises directional dry etching. 4. The method according to claim 1, wherein the method further comprises after the step of etching part of the layer of first material using the third layer of third material as a protective layer a step of removing the second layer and third layer. 5. The method according to claim 1, wherein the method comprises at least one further method step for manufacturing a plurality of MEMS devices, a MEMS device comprising a through-hole in the layer of first material formed by the step of etching part of the layer of said first material. 6. The method according to claim 5, wherein the method comprises further steps for manufacturing a plurality of probes wherein each probe of the plurality of probes comprises a probe base section having a probe base main plane, andcomprising a first opening of a conduit; anda cantilever protruding from said probe base section parallel with the probe base main plane, said cantilever having ... | SmartTip BV | B81C001/00 A61B005/15
US10004410 | B2 | 2018-06-26 | System and methods for measuring physiological parameters | 2014-12-19 | The present invention relates generally to a system and methods for measuring physiological parameters. More specifically, the present invention relates to a noncontact technology by which one or more physiological parameters of a subject may be efficiently and quickly detected. Among other advantages, the present invention can be used to assess and monitor vital signs of one or more subjects in a variety of contexts including for medical or security triage purposes, for use in healthcare waiting rooms, as part of human imaging systems, or during surgery. | 1. A computer method for determining one or more physiological parameters of a living subject comprising: capturing by a capture device at least two images having a temporally sequential relationship of a region of interest (ROI) on a body surface of the living subject and generate digital signals for each of the at least two images as digital output;a processing component processing the digital output for each of the at least two images comprising the steps of:(a) capturing by the processing component the each of the at least two images as information on an analog-to-digital sensor that has been calibrated by the processing component, based upon the one or more physiological parameters, environmental context in which the living subject is positioned, and specifications of the capture device, to adjust information content in the digital output;(b) receiving by the processing component and pre-processing the digital output from the each of the at least two images in real-time to select the ROI in the each of the at least two images individually;(c) extracting by the processing component a pulse wave sample from the ROI for the each of the at least two images, the extracted pulse wave sample corresponding to a single time point represented by the each of the at least two images, the preprocessing including separating the digital output into red light data, green light data, and blue light data and calculating a ratio of red light data to green light data;(d) combining by the processing component multiple color planes information, including at least one of hue, saturation, luminance, intensity, and value, with the red light, green light, and blue light data to modify the extracted pulse wave sample;(e) generating by the processing component a second pulse wave sample by step (a), step (b), step (c) and step (d), or any subset thereof for the each of the at least two images:(f) post-processing by the processing component the second pulse wave sample of step (e) to form a post-processed pulse wave; and(g) determining by the processing component the physiological parameter of the subject from the post-processed pulse wave of step (f). 2. The computer method of claim 1 wherein the pre-processing includes at least one of masking to remove non-skin pixels and correcting for movement of the subject. 3. The computer method of claim 2, wherein the correcting for movement comprises using a ratio-based measure. 4. The computer method of claim 2, wherein the correcting for movement employs a pixel level correction, comprising: (a) a series of one or more mathematical operations combining information from two or more color plane values for a given pixel;(b) a series of one or more mathematical operations combining information from two or more adjacent pixels within a color plane; or(c) any combination of procedures (a) or (b). 5. The computer method of claim 2, wherein the masking is accomplished by creating a specific skin mask designed using a profile of t... | The Board of Trustees of the University of Illinois The University of North Carolina at Chapel Hill | A61B005/0205 A61B005/024 A61B005/00 A61B005/08 A61B005/1455
US09962091 | B2 | 2018-05-08 | Continuous glucose monitoring system and methods of use | 2014-01-06 | A continuous glucose monitoring system including a sensor configured to detect one or more glucose levels, a transmitter operatively coupled to the sensor, the transmitter configured to receive the detected one or more glucose levels, the transmitter further configured to transmit signals corresponding to the detected one or more glucose levels, and a receiver operatively coupled to the transmitter configured to receive transmitted signals corresponding to the detected one or more glucose levels, and methods thereof, are disclosed. In one aspect, the transmitter may be configured to transmit a current data point and at least one previous data point, the current data point and the at least one previous data point corresponding to the detected one or more glucose levels. | 1. An analyte monitoring system, comprising: a sensor configured to generate signals corresponding to a monitored analyte level in interstitial fluid; andsensor electronics operatively coupled to the sensor, the sensor electronics comprising (i) a processor configured to process the generated signals to form data packets associated with the generated signals from the sensor, and (ii) a temperature sensor configured to monitor temperature associated with the sensor, wherein the monitored temperature is used to adjust the processed generated signals;wherein the sensor electronics include programming to provide data communications to a receiving device by at least communicating one or more data packets with each data communication during a period of time corresponding to a predetermined listening window, the data packets including at least a current data point that corresponds to an analyte level of a current time period, a time value information that corresponds to a point in time when the one or more data packets are communicated from the sensor electronics to the receiving device, and data identifying the sensor electronics;wherein the receiving device is configured to use the time value information and the data identifying the sensor electronics to identify the predetermined listening window;wherein the sensor electronics further include programming to communicate the one or more data packets by data communications to the receiving device at a time outside the predetermined listening window in response to a user request provided from the receiving device; andwherein the sensor electronics further include programming to, in response to the current data point not being successfully received by the receiving device, transmit at least one subsequent data communication including a subsequent data packet during a subsequent widened time period greater than the predetermined listening window, the subsequent data packet including at least a subsequent data point that corresponds to an analyte level at that subsequent time period. 2. The system of claim 1, wherein the subsequent data packet at least includes two consecutive data points that correspond to the monitored analyte levels of two consecutive previous time periods with respect to the subsequent data point, one of the two consecutive previous time periods immediately preceding the subsequent widened time period. 3. The system of claim 2, wherein the two consecutive data points of the subsequent data packet includes the current data point, and wherein the one of the two consecutive previous time periods immediately preceding the subsequent widened time period is the current time period. 4. The system of claim 1, wherein the subsequent data communication is transmitted to the receiving device so that the receiving device may receive and ascertain the current data point. 5. The system of claim 1, wherein the receiving device comprises a receiver unit configured for receiving the data packets ove... | Abbott Diabetes Care Inc. | A61B005/00 A61B005/01 A61B005/145
US09993226 | B2 | 2018-06-12 | Device and method for detecting skin to muscle depth by simultaneous detection of ultrasonic depth sensor and force sensor | 2014-12-09 | The hand-held device detects the distance between a muscle and an outer skin layer in a body by impacting the outer surface of the skin and detecting the distance to the muscle from that point of engagement. The device includes a first end including a force sensor configured to detect the force of an impact of the first end to an associated body part. The device further includes a distance sensor provided at the first end configured to detect the distance between a skin outer layer and a muscle; and a main body configured to receive a hand. The detection device includes a controller and processor to detect the impact force and distance between the skin outer layer and muscle at engagement. The device may be used in a method of determining muscle depth and/or location in connection with the prescription and/or administration of anaphylaxis medications by auto injector. | 1. A hand-held detection device for detecting distances between muscles and outer skin layers in bodies, the hand-held detection device comprising: a main body;an indicator;a first end included in or attached to the main body, the first end including a force sensor configured to detect a force of engagement associated with a displacement of tissues of a body when the first end of the hand-held detection device is placed in a non-penetrative, engaging position with an exterior of a selected body part at an engaging location, the selected body part having an outer skin layer and a muscle;an ultrasonic internal body depth sensor provided at the first end and configured to detect, simultaneously with the force sensor detecting the force of engagement, a skin-to-muscle distance between the outer skin layer and the muscle at the engaging location; anda processing device that is (i) communicatively coupled to the force sensor and the ultrasonic internal body depth sensor and (ii) included in or attached to the main body, the processing device configured to output data indicating an association among an injection, the force of engagement, and the skin-to-muscle distance;wherein the processing device is further configured for:comparing the distance detected with the internal body depth sensor to a pre-selected distance corresponding to an auto-injector device; andcausing, based on the comparison, the indicator to present at least one of (i) a first output indicating that the pre-selected distance exceeds the distance detected with the internal body depth sensor or(ii) a second output indicating that the distance detected with the internal body depth sensor is less than or equal to the pre-selected distance;wherein the hand-held detection device is configured to (i) detect the force of engagement without penetrating the outer skin layer at the engaging location, (ii) detect the skin-to-muscle distance without penetrating the outer skin layer at the engaging location, and (iii) output the data indicating the association without penetrating the outer skin layer at the engaging location. 2. The hand-held detection device of claim 1, wherein the internal body depth sensor includes a probe configured to detect the distance from an epidermis including the outer skin layer to the muscle at the engaging location on the body. 3. The hand-held detection device of claim 2, wherein the probe is an ultrasonic transducer configured to detect the distance between the outer skin layer of skin and the muscle. 4. The hand-held detection device of claim 1, wherein the force sensor includes a load cell configured to measure the force of engagement with the outer skin layer. 5. The hand-held detection device of claim 1, wherein the force sensor includes a resilient member configured to detect the force of engagement applied by the hand-held detection device to the outer skin layer to the muscle. 6. The hand-held detection device of claim 5, wherein the resilient member is... | Mylan Inc. | A61B008/08 A61M005/32 A61B017/34 A61B019/00 A61B005/00 A61B005/107 A61M005/20 A61M005/46 A61B008/00 A61B005/11
US09956378 | B2 | 2018-05-01 | Catheter assembly | 2015-07-20 | A catheter assembly comprises a first elongate tubular member having a proximal end portion defining a proximal end, a distal end portion having an opening therein and defining a distal end, and at least one lumen defined between the proximal end and the distal end. A second elongate tubular member has a proximal end portion defining a proximal end, a distal end portion defining a distal end, and at least one lumen defined between the proximal end and the distal end. The second elongate tubular member is received within the at least one lumen of the first elongate tubular member, such that the distal end portion of the second elongate tubular member projects from the opening in the distal end portion of the first elongate tubular member. An elongate, shape-imparting element is receivable in the at least one lumen of at least one of the first elongate tubular member and the second elongate tubular member. The shape-imparting element imparts a non-rectilinear shape to the distal end portion of at least one of the first elongate tubular member and the second elongate tubular member. | 1. A catheter assembly comprising: a first elongate tubular member having a proximal end portion defining a proximal end, a distal end portion carrying at least one electrode thereon and having an opening therein and defining a distal end of the first elongate tubular member, and at least one lumen defined between the proximal end and the distal end;a second elongate tubular member having a proximal end portion defining a proximal end, a distal end portion carrying at least another electrode thereon and defining a distal end, and at least one lumen defined between the proximal end and the distal end of the second elongate tubular member, the second elongate tubular member being received within the at least one lumen of the first elongate tubular member, such that the distal end portion of the second elongate tubular member carrying the at least another electrode thereon projects from the opening in the distal end portion of the first elongate tubular member; andan elongate, shape-imparting element receivable in the at least one lumen of the second elongate tubular member, in which the shape-imparting element is axially displaceable relative to the distal end of the first elongate tubular member and the second elongate tubular member, the shape-imparting element imparting a first non-rectilinear shape to the distal end portion of at least one of the first elongate tubular member and the second elongate tubular member,wherein the shape-imparting element imparts a second non-rectilinear shape to the distal end portions of both of the first and the second tubular members. 2. The catheter assembly of claim 1, wherein: the first non-rectilinear shape and the second non-rectilinear shape are axially spaced from each other. 3. The catheter assembly of claim 2, wherein at least one of the first non-rectilinear shape and the second non-rectilinear shape is a substantially coiled shape. 4. The catheter assembly of claim 3, wherein the coiled shape comprises two axially spaced coils, each coil lying in a plane substantially transverse to a longitudinal axis of the first elongate tubular member and the second elongate tubular member. 5. The catheter assembly of claim 1, wherein the shape-imparting element comprises a wire formed at least in part from a shape memory alloy. 6. The catheter assembly of claim 1, further comprising a reinforcing element arranged about an outer surface of the first tubular member. 7. The catheter assembly of claim 6, wherein the reinforcing element comprises a braided sleeve. 8. The catheter assembly of claim 1, wherein each of the first tubular member and the second tubular member comprises an inner member defining the at least one lumen thereof. 9. The catheter assembly of claim 8, further comprising conductors helically wound about the inner member of each of the first tubular member and the second tubular member. 10. The catheter assembly of claim 9, further comprising an insulating material overlaid on the conductors ... | CathRx Ltd. | A61M025/00 A61B005/04 A61B018/14 A61M025/01
US09965675 | B2 | 2018-05-08 | Using virtual reality for behavioral analysis | 2016-09-15 | Examples of the disclosure provide for calibrating a virtual reality environment based on data input in response to initial calibration prompts to provide a customized detection phase for a behavior analysis session. User interaction data are received during the customized detection phase and is dynamically pushed through a trained machine learning component to generate a dynamic behavior vector for the behavior analysis session, the dynamic behavior vector updating during the customized detection phase. The virtual reality environment is dynamically modified during the customized detection phase using the dynamic behavior vector. | 1. A method for gamified behavioral analysis, the method comprising: calibrating, by a processor, a virtual reality environment based on data input in response to initial calibration prompts to provide a customized detection phase for a behavior analysis session;receiving user interaction data during the customized detection phase;dynamically pushing the received user interaction data through a trained machine learning component during the customized detection phase to generate a dynamic behavior vector for the behavior analysis session, the dynamic behavior vector updating during the customized detection phase; anddynamically modifying the virtual reality environment during the customized detection phase using the dynamic behavior vector to structure the virtual reality environment. 2. The method of claim 1, further comprising: storing session data for the behavior analysis session, including associating a unique identifier with the stored session data. 3. The method of claim 1, wherein the user interaction data comprises user input data and biometric data. 4. The method of claim 3, wherein the user input includes at least one of interaction data, response data, timing data, attention data, or sensor data. 5. The method of claim 3, wherein the biometric data includes at least one of pulse data, temperature data, galvanic skin response data, or gesture detection data. 6. The method of claim 1, wherein generating the dynamic behavior vector further comprises: normalizing the received user interaction data;extracting features from the normalized user interaction data;selecting one or more extracted features for classification;classifying the one or more selected features using a trained behavior model calibrated using the initial calibration prompts during a calibration phase; andgenerating the dynamic behavior vector for the behavior analysis session, the dynamic behavior vector customized to a user associated with the behavior analysis session. 7. The method of claim 1, wherein dynamically modifying the virtual reality environment during the customized detection phase using the dynamic behavior vector further comprises: providing the dynamic behavior vector to a dynamic space modifier, the dynamic space modifier controlling the virtual reality environment. 8. The method of claim 7, wherein a content controller provides content to the dynamic space modifier from one or more data sources based at least in part on the dynamic behavior vector. 9. The method of claim 7, wherein the dynamic space modifier includes gamification features. 10. A system for gamified behavioral analysis, the system comprising: at least one processor,a memory communicatively coupled to the at least one processor, anda behavior analysis component stored on the memory and executed by the processor to: generate a virtual reality environment for a gamified behavioral analysis session;receive user interaction data within the virtual reality environment via a wearable dev... | - | G06K009/00 G06N099/00 G06T019/00 G06F003/01 G06K009/42 G06K009/46 G06K009/62 A61B005/16
US09997041 | B2 | 2018-06-12 | Non-contact alarm volume reduction | 2017-08-15 | A method and apparatus for providing a caregiver the capability of modifying the tone and volume of an audible alarm for a medical device based on non-contact methods. | 1. A patient care apparatus comprising: an alarm system, comprising:an event detection sensor for monitoring the condition of the patient care apparatus;an audible alarm sounding device operable to produce audible sounds;a non-contact volume reduction sensor configured to generate a signal in response to detecting a caregiver, the non-contact volume reduction sensor being an optical sensor that is configured to detect the caregiver in proximity to the patient care apparatus;a user interface operable to display visual information about the alarm system; andan alarm processing circuit configured to (i) receive signals from the event detection sensor and the non-contact volume reduction sensor, (ii) generate a first control signal based on the signals from the event detection sensor, and (iii) generate a second control signal when the signal is received from the non-contact volume reduction sensor,wherein the audible alarm sounding device is operable to (i) produce an audible sound at a first predefined volume in response to receiving the first control signal from the alarm processing circuit and (ii) reduce the audible sound from the first predefined volume to a second predefined volume in response to receiving the second control signal from the alarm processing circuit, the second predefined volume being different from the first predefined volume. | Segars California Partners, LP | G08B023/00 G08B021/02 G08B005/36 G08B003/10 A61B005/00 A61G011/00
US09962098 | B2 | 2018-05-08 | Heart monitor electrode system | 2008-02-06 | A bioelectric interface for monitoring, detection and transmission of detected ECG data is provided comprising a sensory system for detecting bio-physiological measurements utilizing spatially resolved potential profiles obtained from a localized cluster of sub-electrodes to form constituent sets of miniature sensor arrays. Using only a single macro-electrode, two or more sets of sub-electrode arrays are used to measure bipolar spatial gradients obtained from measured cardiac potentials. The sets of sub-electrodes containing the clusters are optimized to attain measurable gradients of diagnostic value. A minimax procedure allows bio-potential sensory acquisition through a bi-directional digital steering process, which essentially comprises monitoring, detection, selection, grouping, recording and transmission of ECG waveform characteristic data. | 1. A non-invasive method of obtaining local gradient values from a bio-potential source for the purpose of biophysiological signal monitoring by affixing a lead-free, autonomous single macro electrode, without regard to anatomical orientation, to a body surface of a subject to be monitored, the macro electrode comprising a group of N number of sub-electrodes, namely, two or more sub-electrodes arranged in a highly localized constellation capable of detecting highly localized, closely spaced biophysiological electrical potential gradients between two or more constituent sets of the sub-electrodes, each set of sub-electrodes comprising at least one distinct sub-electrode of the two or more sub-electrodes; acquiring the biophysiological signal from two or more of the sub-electrodes within the constellation; parsing data obtained from all sub-electrodes disposed upon the single macro electrode with a microprocessor disposed in communication therewith; and determining with said microprocessor a set of sub-electrodes that contributed to the maximum local gradient according to the anatomical orientation of the macro electrode on the body surface of the subject. 2. The method of claim 1 further comprising the step of remote interrogation of the macro electrode carried out using voice data digital signal packaging. 3. The method of claim 2, wherein said remote interrogation of the macro electrode discerns data relating to biophysiological phenomena occurring in muscle tissue. 4. The method of claim 1, wherein the biophysiological signal originates from the subject's heart. 5. The method of claim 1, wherein the macro electrode is affixed to the body surface of the subject without regard to rotational orientation of the macro electrode. 6. The method of claim 1 further comprising the steps of parsing the data from all of the sub-electrodes; determining which of the sub-electrodes, either alone or in combination with another sub-electrode or other sub-electrodes or a combination of other sub-electrodes, provide a maximum gradient value when contrasted against said another sub-electrode or said other sub-electrodes or said combination of sub-electrodes; and using the so determined maximum gradient value for the purpose of the biophysiological signal monitoring. 7. The method of claim 6 wherein the steps of parsing are conducted using a minimax procedure adapted to each individual subject to be monitored in order to align sub-electrodes in a manner so as to attain a measurable divergence between and amongst biophysiological signals. 8. The method of claim 6 wherein the steps of parsing are conducted using a minimax procedure that allows for bio-potential sensory acquisition through a digital steering process, in which monitoring, selecting, grouping, recording and transmission options are derived from permutations of a plurality of the sub-electrodes. 9. The method of claim 6 wherein the sub-electrodes subtend and delimit an area of no more than a few ... | Global Cardiac Monitors, Inc. | A61B005/04 A61B005/0408
US09978165 | B2 | 2018-05-22 | Dynamic presentation of waveform tracings in a central monitor perspective | 2012-07-31 | Methods, computer systems, and computer storage media are provided for automatically populating a central monitor perspective with waveform tracings having a predetermined aspect ratio. A selection of a unit location is received, and monitoring devices connected to patients at the unit location are detected. Waveform tracings associated with the active monitoring devices are presented in a predetermined aspect ratio in the central monitor perspective. As new monitoring devices are connected to patients, or as monitoring devices are disconnected from patients, the central monitor perspective is automatically refreshed to reflect currently active waveform tracings having the predetermined aspect ratio. | 1. One or more non-transitory computer storage media having computer-executable instructions embodied thereon that, when executed, facilitate a method of automatically populating a central monitor perspective, the method comprising: receiving a selection of a unit location to present in the central monitor perspective;detecting a set of monitoring devices in the unit location;detecting a first monitoring device of the set of monitoring devices is online and actively monitoring a patient and has been associated with identification information of the patient;detecting that a second monitoring device of the set of monitoring devices is online and actively monitoring the patient or another patient but has not been associated with identification information of the patient or another patient;receiving output waveform tracing information from each of the first monitoring device that has been associated with identification information of the patient and the second monitoring device that has not been associated with identification information of the patient or another patient;presenting an initial set of waveform tracings comprising at least a first waveform tracing and a second waveform tracing respectively associated with the first monitoring device and the second monitoring device of the set of monitoring devices in the central monitor perspective, each waveform tracing of the initial set of waveform tracings having a predetermined aspect ratio, wherein the predetermined aspect ratio is a ratio between the x-axis and the y-axis;subsequent to presenting the initial set of waveform tracings in the central monitor perspective, detecting that an additional monitoring device is online in the unit location; andautomatically presenting an additional waveform tracing associated with the additional monitoring device in the central monitor perspective, the first waveform tracing, the second waveform tracing, and the additional waveform tracing presented in a new set of waveform tracings, wherein each waveform tracing of the new set of waveform tracings is decreased in size as compared to each waveform tracing of the initial set of waveform tracings while maintaining the predetermined aspect ratio. 2. The media of claim 1, wherein each of the waveform tracings of the initial set of waveform tracings comprises at least one selected from the following: fetal heart rate waveform tracings, andmaternal uterine contraction waveform tracings. 3. The media of claim 1, wherein the predetermined aspect ratio comprises a 1:24 ratio. 4. The media of claim 1, further comprising: detecting that at least one monitoring device is offline; andsimultaneously and automatically removing a waveform tracing associated with the offline monitoring device and increasing in size the remaining waveform tracings while maintaining the predetermined aspect ratio. 5. The media of claim 1, wherein the central monitor perspective is presented on a single display device. 6. The media of clai... | Cerner Innovation, Inc. | G06T011/60 A61B005/00
US09993295 | B2 | 2018-06-12 | Microwave ablation catheter and method of utilizing the same | 2013-03-15 | A method for treating tissue through a branched luminal network of a patient is provided. A pathway to a point of interest in branched luminal network of a patient is generated. An extended working channel is advanced transorally into the branched luminal network and along the pathway to the point of interest. The extended working channel may be positioned in a substantially fixed orientation at the point interest. A tool is advanced though the extended working channel to the point of interest. Tissue at the point of interest is treated. | 1. A method for treating tissue through a branched luminal network of a patient, the method comprising: generating a pathway to a point of interest in the branched luminal network of the patient;displaying the generated pathway on a three-dimensional (3D) model of the branched luminal network of the patient;advancing an extended working channel trans-orally into the branched luminal network of the patient and along the pathway to the point of interest;advancing a piercing tool through the extended working channel to pierce tissue at the point of interest, thereby creating an opening in the tissue at the point of interest;advancing the extended working channel into the opening and positioning the extended working channel in a substantially fixed orientation at the point of interest;removing the piercing tool from the extended working channel;advancing a microwave ablation catheter though the extended working channel to the point of interest, the microwave ablation catheter having a coaxial cable operatively coupled at the proximal portion of the coaxial cable to a microwave energy source and at the distal portion of the coaxial cable to a distal radiating section, the coaxial cable including inner and outer conductors and a dielectric positioned therebetween, the inner conductor extending distally past the outer conductor and in sealed engagement with the distal radiating section;confirming placement of the microwave ablation catheter at the point of interest by utilizing images obtained from an imaging device external to the patient;energizing the distal radiating section of the microwave ablation catheter; anddetecting, by a microwave energy sensor patch positionable on the patient, an amount of microwave energy as the distal radiating section is energized. 2. The method according to claim 1, further comprising positioning a bronchoscope within the patient. 3. The method according to claim 1, further comprising: positioning a locatable guide within the extended working channel for positioning the extended working channel to the point of interest. 4. The method according to claim 3, further comprising, prior to advancing the microwave ablation catheter through the extended working channel, removing the locatable guide from the extended working channel. 5. The method according to claim 3, wherein generating includes utilizing a guidance system that is configured for planning the pathway to the point of interest and for guiding and navigating one of the microwave ablation catheter, extended working channel, or the locatable guide through the branched luminal network of a patient. 6. The method according to claim 5, further comprising positioning a plurality of sensors adjacent the tissue, wherein the plurality of sensors are configured to communicate with at least one controller that is in communication with one of the guidance system and the microwave energy source. 7. The method according to claim 6, wherein the positioning a plurality of s... | Covidien LP | A61B010/00 A61B018/18 A61B006/12 A61B005/01 A61B006/03 A61B010/02 A61B010/04 A61B010/06 A61B005/11 A61B001/018 A61B006/00 A61B017/00 A61B018/00 A61B018/14 A61B001/267 A61B005/053 A61B005/00 A61B005/06 A61B008/08 A61B008/12
US09987147 | B2 | 2018-06-05 | System for selecting modular implant components | 2012-11-21 | A method for selecting modular neck components for hip implants based on independent variables associated with physical characteristics of the implant, including leg length, offset, and anteversion. During surgery, the surgeon may be confronted with a need to change a preoperatively-chosen modular neck. For example, the surgeon may desire a change in at least one of the variables, e.g., leg length, offset, and/or anteversion. The present method allows the surgeon to quickly and easily select a different modular neck based on an evaluation of one of the variables without requiring reevaluation of the other variables. The method may include preoperative planning in which a template including a grid coordinate system is used. | 1. A system for facilitating selection of an orthopedic implant for implantation in an anatomical structure of a patient using an image of the anatomical structure, the system comprising: a template comprising a reference marker and a grid coordinate system including a plurality of reference points, the reference marker configured to locate the template and the plurality of reference points relative to the image of the anatomical structure;a first orthopedic implant component; anda plurality of second orthopedic implant components attachable, in the alternative, to the first orthopedic implant component, each of the plurality of second orthopedic implant components defining a physical characteristic different from another second orthopedic implant component,wherein the plurality of second orthopedic implant components comprises a plurality of modular neck components for an orthopedic hip implant, with the reference marker representing an orthopedic stem configured to couple to the modular neck components, andwherein each of the plurality of reference points of the grid coordinate system is referenced to one of the plurality of second orthopedic implant components. 2. The system of claim 1, wherein the template is configured to be placed over the image to align the reference points of the grid coordinate system with one or more locations on the image of the anatomical structure, and wherein the reference points include at least one of a mark or a cutout on or in the template. 3. The system of claim 1, wherein the plurality of second orthopedic implant components includes at least one subset in which at least one of a first, second, and third implant variable associated with a respective different physical characteristic of the implants is constant and at least another of the first, second, and third implant variables varies. 4. The system of claim 3, wherein the first implant variable corresponds to leg length, the second implant variable corresponds to offset, and the third implant variable corresponds to anteversion. 5. The system of claim 1, wherein the grid coordinate system corresponds to at least a first variable and a second variable, the first variable associated with a first physical characteristic of the second orthopedic implant components and the second variable associated with a second physical characteristic of the second orthopedic implant components. 6. The system of claim 5, wherein one of the variables is arranged along a first axis of the grid coordinate system and another of the variables is arranged along a second axis of the grid coordinate system which is orthogonal to the first axis. 7. The system of claim 5, wherein the plurality of reference points further corresponds to a third variable, with the first variable corresponding to leg length, the second variable corresponding to offset, and the third variable corresponding to anteversion. 8. The system of claim 5, wherein the plurality of reference points further cor... | Zimmer, Inc. | A61F002/00 A61F002/46 A61F002/36 A61B050/30 A61B005/107 A61B005/00 A61F002/38 A61F002/40 A61F002/30 A61B050/33
US09999372 | B2 | 2018-06-19 | Combination of inert gas rebreathing and multiple-breath wash-out techniques for determination of indices of ventilation inhomogeneity | 2015-12-29 | The present invention discloses a method to determine the lung clearance index (LCI) or other indices of ventilation inhomogeneity of the lungs by combining two pulmonary gas exchange techniques; Inert gas rebreathing (IGR) is used for rapid wash-in of the inert tracer gas and this is followed by multiple-breath wash-out (MBW). The functional residual capacity (FRC) can either be determined from the tracer gas concentration and the gas flow inhaled and exhaled during multiple-breath wash-out or by gas analysis alone from the inert gas rebreathing. The cumulative expired volume (VCE) required to clear the inert tracer gas from the lungs is determined from the multiple-breath wash-out, and LCI is calculated as the ratio between VCE and FRC. The advantages of the method are i) significant reduction of required test time, ii) significant reduction of consumed gas mixture for wash-in of tracer gas, iii) potential for further reduction of the use of tracer gas, and iv) potential for more accurate determination of the FRC by gas dilution alone. Furthermore the present invention relates to a corresponding system and computer-readable medium. | 1. A method of determining a lung clearance index (LCI) of a test subject, said method comprising the steps of: in a closed rebreathing assembly, rebreathing an inert tracer gas mixture having a starting concentration of an inert tracer gas until a constant concentration of the inert tracer gas is reached to wash-in the inert tracer gas, wherein the closed rebreathing assembly comprises a rebreathing bag filled with a volume of the inert tracer gas mixture corresponding to the resting tidal volume of the test subject;performing multiple-breath wash-out until end-tidal tracer gas concentration has fallen below a predetermined fraction of the starting concentration, where the concentrations are measured by a gas analysis; anddetermining the lung clearance index (LCI) by: determining, via a processor, functional residual capacity (FRC);determining, via the processor, cumulative expired volume (VCE) required to clear the inert tracer gas concentration from the lungs below the predetermined fraction of the starting concentration; andcalculating, via the processor, the LCI as a ratio between VCE and FRC. 2. The method according to claim 1, wherein the inert tracer gas is SF6. 3. The method according to claim 1, wherein the inert tracer gas mixture is an oxygen enriched gas mixture. 4. The method according to claim 1, wherein the gas analysis is performed by a photoacoustic spectroscopy (PAS) sensitive gas analyzer. 5. The method according to claim 1, wherein the FRC is determined from the tracer gas concentration and a gas flow inhaled and exhaled during multiple-breath wash-out. 6. A system adapted to determine a lung clearance index (LCI) of the lungs of a test subject, said system comprising: a closed rebreathing setup configured to allow a test subject to rebreathe an inert tracer gas mixture having a starting concentration of an inert tracer gas until a constant concentration of the inert tracer gas is reached to wash-in the inert tracer gas during a rebreathing period, wherein the closed rebreathing setup comprises at least a rebreathing bag prefilled with a volume of the inert tracer gas mixture corresponding to the resting tidal volume of said test subject to rebreathe to and from during the rebreathing period;at least one gas analyzer for obtaining fractional concentration of said inert tracer gas inhaled and exhaled by said test subject;a flowmeter for monitoring gas flow inhaled and exhaled by said test subject; and a non-transitory computer readable medium having stored therein instructions for causing a processing unit of the system to execute said instructions, comprising:determining, via said processing unit, the LCI of the lungs of the test subject by determining functional residual capacity (FRC) and using said gas flow to determine, via said processing unit, cumulative expired volume (VCE) required to clear said inert tracer gas concentration from the lungs below a predetermined fraction of the starting concentration, wherein LCI... | IPR Holding APS | A61B005/08 A61B005/087 A61B005/093 A61B005/00 A61B005/091
US09993192 | B2 | 2018-06-12 | Labor management methods for decreasing the duration of second stage labor | 2013-11-27 | The present disclosure provides methods for decreasing the duration of second stage labor by managing the labor process. In one aspect, a tactile feedback device is positioned adjacent the perianal tissues. A mother's labor is monitored for the progression of the baby along the birth canal and adjustments are performed in response to the progression of labor to promote a vaginal childbirth. A perianal support device includes a perianal support member having a pressure surface configured for engagement with tissue adjacent an anal orifice and a pressure detecting system associated with the perianal support member to detect pressure indicative of pressure on the perianal tissue of a patient. | 1. A method of managing child birth labor to reduce a duration of second stage labor, the method comprising: positioning, by a user, a tactile feedback device comprising a pressure surface proximate perianal tissue of a mother undergoing child birth labor in a manner that provides perianal tactile sensation by the pressure surface to the mother in labor;monitoring child-birth progression via a pressure detecting system that includes receiving feedback from the pressure detecting system indicative of pressure applied to the perianal tissue by the pressure surface during a child birth labor contraction by the mother; andresponding, by the user, to the feedback from the pressure detecting system by repositioning the tactile feedback device to modify an interaction between the tactile feedback device and the mother in labor and to provide a change in the perianal tactile sensation to the mother in labor. 2. The method of claim 1, wherein the monitoring child-birth progression comprises: detecting the child birth labor contraction of the mother in labor with the pressure detecting system while the pressure surface is applied against the perianal tissue of the mother in labor; andtracking a time between contractions of the mother in labor with the pressure detecting system. 3. The method of claim 2, wherein the monitoring child-birth progression of labor further comprises: inputting, by the user, information indicating the childbirth progression of the mother in labor. 4. The method of claim 3, wherein the information is indicative of at least one of a thickness of a cervix, cervical dilation, and an amount of movement of a child toward a vaginal opening of the mother undergoing child birth labor. 5. The method of claim 2, further comprising: tracking an overall time of second stage labor as detected by the pressure detecting system. 6. The method of claim 1, further comprising: applying the tactile feedback device to the mother in labor in a manner that the pressure surface of the tactile feedback device does not provide tactile tissue compression between contractions and does provide tactile tissue compression during a push by the mother in labor. 7. The method of claim 1, wherein the repositioning further comprises: advancing, by the user, the tactile feedback device inward towards an anus of the mother to increase pressure applied by the pressure surface on the perianal tissue. 8. The method of claim 1, wherein the monitoring further comprises: monitoring, by the pressure detecting system, the pressure applied to the perianal tissue as the tactile feedback device is being applied to the mother in labor. 9. The method of claim 1, wherein the repositioning further comprises: moving, by the user, the tactile feedback device to a second tactile position applying less pressure on the perianal tissue. 10. The method of claim 1, further comprising: changing, by the user, the perianal tactile sensation provided by the pressure surface of the tacti... | Stetrix, Inc. | A61B005/103 A61B005/117 A61B017/42 A61D001/10 A61B005/00 A61B090/30 A61F005/00 A61F006/08 A61B017/00
US09958522 | B2 | 2018-05-01 | Method for determining the spatial distribution of magnetic resonance signals in subvolumes of an object under examination | 2012-04-18 | A method for determining the spatial distribution of magnetic resonance signals from at least one of N subvolumes predefines a reception encoding scheme and determines unique spatial encoding for at least one of the subvolumes but not for the entire volume under examination (UV). A transmission encoding scheme is also defined, wherein encoding is effected via the amplitude and/or phase of the transverse magnetization. The temporal amplitude and phase profile of the RF pulses is then calculated and each reception encoding step is carried out I times with variations according to the I transmission encoding steps in the transmission encoding scheme. The method makes it possible to largely restrict the spatially resolving MR signal encoding and image reconstruction to subvolumes of the object under examination without the achievable image quality sensitively depending on imperfections in the MR apparatus. | 1. A method for determining a spatial distribution of magnetic resonance signals from at least one of N non-overlapping subvolumes of an object under examination in a measurement volume of a magnetic resonance apparatus, wherein N≥2, the method comprising the steps of: a) executing a preparation step, the preparation step comprising: a1) selecting a measurement sequence with encoding steps, wherein each encoding step includes irradiation of one or more spatially selective RF pulses to effect one magnetization change in each encoding step;a2) selecting the N subvolumes such that, taken together, those subvolumes completely cover at least one volume under examination, the volume under examination corresponding to a part of the object under examination in which nuclear spins excited during execution of the selected measurement sequence contribute to at least one of acquired MR signals;a3) selecting a reception encoding scheme with K reception encoding steps, wherein K≥1, the reception encoding scheme defining unique spatial encoding in at least one spatial dimension for at least one of the subvolumes, wherein that spatial encoding is not unique for an entire volume under examination in at least one spatial dimension;a4) defining a transmission encoding scheme with I transmission encoding steps, wherein I≥N≥2, wherein encoding is effected via an amplitude and/or phase of transverse magnetization defined spatially dependently by means of a magnetization change, wherein, for each of the I transmission encoding steps, the magnetization change is defined such that, at no position within each subvolume, a same encoding is defined as at another position within another subvolume, with excited nuclear spins contributing to an acquired magnetic resonance signal in at least one transmission encoding step and in at least two of the subvolumes; anda5) calculating a temporal amplitude and phase profile of the spatially selective RF pulses to be irradiated to effect the magnetization changes;b) carrying out an execution step for all encoding steps, each reception encoding step that is defined according to the reception encoding scheme being executed I times with variations according to the I transmission encoding steps of the transmission encoding scheme, wherein, in each encoding step, all RF pulses calculated for each transmission encoding step of the transmission encoding scheme are applied by means of at least one transmission element and, without overlapping in time with those RF pulses, a spatial encoding is effected according to a reception encoding scheme, with magnetic resonance signals being acquired by means of at least one reception element;c) executing a reconstruction step based on the transmission encoding scheme, wherein components of the acquired magnetic resonance signals are assigned to the N subvolumes and, for at least one of the subvolumes spatially encoded according to the reception encoding scheme, one or more spatial distributions of the m... | Bruker BioSpin MRI GmbH | G01R033/483 A61B005/055 G01R033/561 G01R033/24 G01R033/385
US10002546 | B2 | 2018-06-19 | Spinal injection trainer and methods therefor | 2017-05-30 | A model for anatomical training includes a clear thermoplastic elastomer matrix formed with at least one contoured surface that simulates at least a portion of a human body. The visibly clear thermoplastic elastomer matrix provides visible needle tracks upon needle penetration that may be fused closed upon heating the thermoplastic elastomer matrix. The model includes at least a portion of a vertebral column with a synthetic spinal sheath passing through a portion of the vertebral column, the synthetic spinal sheath providing tactile feedback upon needle penetration that simulates the tactile feedback of a needle penetrating a natural human spinal sheath. | 1. A model for anatomic training and injection practice, comprising: a visibly transparent, thermally fusible synthetic gel matrix formed with at least one contoured surface, the contoured surface simulating a partial human torso;a skeletal structure including at least a portion of a vertebral column embedded within the synthetic gel matrix at the same location as the corresponding skeletal structure is located in a human, at least a portion of the skeletal structure being radiopaque for producing a fluoroscopic image with an image contrast representative of human bone;a synthetic spinal sheath passing through at least a portion of the vertebral column, the synthetic spinal sheath providing tactile feedback upon needle penetration that simulates the tactile feedback of a needle penetrating a natural human spinal sheath; andthe synthetic gel matrix retaining visible tracks resulting from needle penetration and extraction of a needle along the path of the needle after insertion at a point on the contoured surface to a target below the contoured surface, at least a portion of the needle tracks extending along the path remaining visible until the needle tracks are fused closed with a heat source such that the needle tracks are no longer visible in the synthetic gel matrix. 2. The model of claim 1 wherein the synthetic spinal sheath is formed from elastic flexible tubing with a resistance to needle penetration sufficient to simulate needle penetration of a human myelin spinal sheath. 3. The model of claim 1 wherein the synthetic spinal sheath is formed from flexible elastic latex tubing. 4. The model of claim 3 wherein the flexible elastic latex tubing has a wall thickness of ⅜ inch. 5. The model of claim 3 wherein the flexible elastic latex tubing has an inside diameter of ⅜ inch, an outside diameter of ⅝ inch and a wall thickness of ⅜ inch. 6. The model of claim 1 further comprising at least one synthetic simulated soft tissue structure embedded in the synthetic gel matrix, the synthetic simulated soft tissue structure embedded in the synthetic gel matrix at a position corresponding to the same location, relative to the contoured surface, as the corresponding soft tissue structure is located in a human torso. 7. The model of claim 6 wherein the synthetic simulated soft tissue structure comprises at least one synthetic intervertebral disc that simulates the density of a human vertebral disc. 8. The model of claim 1 further comprising surgical hardware installed on the embedded skeletal structure. 9. The model of claim 1 further comprising at least one heat source embedded in the synthetic gel matrix adjacent the embedded skeletal structure. 10. The model of claim 1 further wherein the at least a portion of the skeletal structure producing a fluoroscopic image with an image contrast representative of human bone is comprised of human bone from a cadaver. 11. A method of making a model for anatomic training and injection practice, comprising: ... | Biotras Holdings, LLC | G09B023/30 G09B023/28 A61B017/16 G09B023/34 B29C045/14 A61B005/00
US09968281 | B2 | 2018-05-15 | Breath condensate collector | 2016-06-01 | A breath condensate collector (10) comprising a chamber having a breath inlet port (14) and an outlet port (16); a sample collector, adapted to receive breath from the chamber outlet and having air exhaust means; cooling means (112) to promote in use condensation of vapor from breath entering the sample collector and where collector comprises a partially lidded dish (110). | 1. A breath condensate collector comprising: a longitudinally extending chamber having a longitudinal axis and at opposite ends a breath inlet port and an outlet port;a sample collector comprising a partially lidded dish having an open end and a closed end opposite the open end, the closed end forming a bottom surface of the partially lidded dish, the closed end and the open end each being longitudinally aligned with the outlet port of the chamber along the longitudinal axis to receive breath from the chamber outlet such that the closed end of the partially lidded dish is disposed in the path of the breath passing longitudinally from the chamber outlet port and into the partially lidded dish through the open end of the partially lidded dish, and the sample collector having air exhaust proximate the open end of the partially lidded dish; anda cooling element in thermal communication with the bottom surface of said partially lidded dish, to promote, in use, condensation of vapour from breath entering the sample collector. 2. A breath condensate collector according to claim 1, wherein the chamber is cylindrical. 3. A breath condensate collector according to claim 1, wherein at least a part of the chamber is tapered along the longitudinal axis that intersects the closed end of the partially lidded dish. 4. A breath condensate collector according to claim 1, wherein at least a part of the inner surface of the chamber comprises a hydrophobic material. 5. A breath condensate collector according to claim 1, wherein at least part of the inner surface of the sample collector comprises a hydrophobic material. 6. A breath condensate collector according to claim 1, wherein the cooling element comprises a Peltier device. 7. A breath condensate collector according to claim 1, further comprising a wand. 8. A breath condensate collector according to claim 7, wherein the wand is tapered. 9. A breath condensate collector according to claim 7, wherein the surface of the wand is hydrophobic. 10. A breath condensate collector according to claim 1, in which said sample collector is spaced apart from the outlet port of said chamber, and said outlet port is aligned with the aperture formed by a partial lid. 11. A breath condensate collector according to claim 1, wherein the cooling element contacts the closed end of the partially lidded dish. | Exhalation Technology Ltd | A61B005/097 A61B005/00
US09974456 | B2 | 2018-05-22 | Cardiac potential measuring device and cardiac potential measuring method | 2015-06-18 | A cardiac potential measuring device comprising: a first electrode and a second electrode; a potential difference acquisition circuitry that acquires a potential difference between the first electrode and the second electrode as cardiac potential; an attachment direction detector that detects an attachment direction that is a direction of a virtual line that connects the first electrode and the second electrode attached to the body of the user; and an attachment direction calculator that calculates and outputs a preferred attachment direction in which the potential difference larger than any one of a first potential difference and a second potential difference is generated. | 1. A cardiac potential measuring device comprising: a first electrode and a second electrode;a potential difference acquisition circuitry that acquires a potential difference between the first electrode and the second electrode as cardiac potential;an attachment direction detector that detects an attachment direction that is a direction of a virtual line that connects the first electrode and the second electrode attached to the body of the user; andan attachment direction calculator that calculates and outputs a preferred attachment direction in which the potential difference larger than any one of a first potential difference and a second potential difference is generated, based on:(a) the first potential difference acquired by the potential difference acquisition circuitry when the first electrode and the second electrode are attached to the body of the user in a first attachment state;(b) the second potential difference acquired by the potential difference acquisition circuitry when the first electrode and the second electrode are attached to the body of the user in a second attachment state; and(c) a first attachment direction detected in the first attachment state, and a second attachment direction in the second attachment state, or an angle made by the first attachment direction and the second attachment direction. 2. The cardiac potential measuring device according to claim 1, wherein the attachment direction calculator calculates a direction in which a maximum potential gradient is generated from a vector specified by the first potential difference and the first attachment direction, and a vector specified by the second potential difference and the second attachment direction, and outputs the direction as the preferred attachment direction. 3. The cardiac potential measuring device according to claim 1, further comprising a display unit configured to display the preferred attachment direction that is output from the attachment direction calculator. 4. The cardiac potential measuring device according to claim 1, further comprising: an attachment position check circuitry that determines whether a distance between a position of the first electrode in the first attachment state and a position of the first electrode in the second attachment state is within a predetermined range,wherein the attachment direction calculator calculates and outputs the preferred attachment direction when the attachment position check circuitry determines that the distance between the position of the first electrode in the first attachment state and the position of the first electrode unit in the second attachment state is within the predetermined range. 5. The cardiac potential measuring device according to claim 1, further comprising: a plate comprising at least one of the first electrode and the second electrode;a locking piece to be locked to the body or to clothes worn on the body of the user; anda support positioned between the plate and the locking piece,... | PANASONIC INTELLECTUAL PROPERTY MANAGEMENT CO., LTD. | A61B005/04 A61B005/00 A61B005/0408 A61B005/0428
US09993176 | B2 | 2018-06-12 | Apparatus and method for detecting biosignal | 2015-03-18 | A biosignal detecting apparatus and method thereof are disclosed, including a ring-type main body, and a pair of electrodes configured to be in contact with a finger of a user and to detect a biosignal of the user. An electrode of the pair of electrodes is disposed along an inner surface of the main body. | 1. A biosignal detecting apparatus, comprising: a ring-type main body;a pair of electrical electrodes configured to be in contact with a finger of a user and to measure a biosignal of the user, wherein a first electrical electrode of the pair of electrical electrodes is disposed along a first circumferentially extended portion of an inner surface of the ring-type main body, anda second electrical electrode of the pair of electrical electrodes is disposed along a second circumferentially extended portion of the inner surface of the ring-type main body; andat least two interfaces configured to prevent a contact between the first electrical electrode of the pair of electrical electrodes and the second electrical electrode of the pair of electrical electrodes, the at least two interfaces being disposed between each end of the pair of electrical electrodes and including respective insulating materials. 2. The apparatus of claim 1, further comprising: a reference unit disposed on an outer surface of the ring-type main body to allow a reference position of the biosignal detecting apparatus to be identified. 3. The apparatus of claim 2, wherein the reference unit comprises an ornament. 4. The apparatus of claim 2, wherein the first electrical electrode of the pair of electrical electrodes is disposed along one surface of the inner surface between the reference position and another reference position, opposite to the reference position, and the second electrical electrode of the pair of electrical electrodes is disposed along another surface of the inner surface between the reference position and the another reference position. 5. The apparatus of claim 4, wherein the reference unit is disposed on the outer surface of the ring-type main body corresponding to at least one of the reference position and the another reference position. 6. The apparatus of claim 1, further comprising: an outputter configured to output information on the measured biosignal. 7. The apparatus of claim 1, further comprising: a communicator configured to transmit information about the measured biosignal. 8. The apparatus of claim 1, wherein the biosignal is an electrical conductance of skin. 9. The apparatus of claim 1, wherein the pair of electrical electrodes are spaced apart within the inner surface of the ring-type main body. 10. The apparatus of claim 1, further comprising: a processor configured to detect and measure the biosignal, and verify whether a measured value of the biosignal detected is in a reference range;a communication module configured to transmit information about the detected and measured biosignal to a user terminal in response to the measured value being verified; andan outputter configured to display the information about the detected and measured biosignal. 11. The apparatus of claim 10, wherein, when the measured value is not within the reference range, the processor controls the biosignal detecting apparatus to apply a physical stimulus to a us... | Samsung Electronics Co., Ltd. | A61B005/053 A61B005/00
US09995779 | B2 | 2018-06-12 | Sensing device and sensing method | 2015-04-28 | The present invention relates to a sensing device and a sensing method for continuously or intermittently quantifying a concentration of analyte. A measurement signal correlated with a concentration of analyte is sequentially acquired by use of a sensor (12). A filter processing is performed on a time sequence of the measurement signal acquired by the sensor (12) in a frequency domain via one type of filter among a plurality of types of filters (48, 49, 84). One type of filter used in the filter processing is switched depending on the amount of temporal change of the measurement signal. | 1. A sensing device for continuously or intermittently quantifying a concentration of an analyte, comprising: a sensor sequentially acquiring a measurement signal correlated with the concentration of the analyte;a plurality of filters that perform filter processing on a time sequence of the measurement signal acquired by sensor in a frequency domain, the plurality of filters to eliminate noise components from the measurement signal, the plurality of filters at least comprising: a first filter;a second filter;a filter processing unit, wherein the filter processing unit receives a switch variable from a switch variable computation unit, the filter processing unit comprising: a switch, electrically coupled between the sensor and the plurality of filters;wherein the filter processing unit compares the switch variable to a predetermined threshold;wherein, if the switch variable is greater than the predetermined threshold, the filter processing unit signals the switch to route the measurement signal to the first filter;wherein, if the switch variable is less than the predetermined threshold, the filter processing unit signals the switch to route the measurement signal to the second filter. 2. The sensing device according to claim 1, wherein the first filter comprises an identity transformation filter for performing identity transformation on a time sequence of the measurement signal, and wherein the switch switches to the identity transformation filter when the switch variable is greater than the predetermined threshold. 3. The sensing device according to claim 1, wherein the first filter has a low average value of an amount of phase delay in a band at a cutoff frequency or less, wherein the second filter has a high average value of an amount of phase delay in a band at a cutoff frequency or less; wherein the switch switches to the first filter when the switch variable is large; and wherein the switch switches to the second filter with a high average value of the amount of phase delay when the switch variable is small. 4. The sensing device according to claim 1, wherein the analyte is glucose. 5. The sensing device according to claim 1, wherein the first filter and/or second filter comprises one or more of a low-pass filter, a high-pass filter, a band-pass filter, a band-rejection filter, and an all-pass filter. 6. The sensing device according to claim 1, wherein the first filter and/or second filter comprises a finite impulse response (FIR) filter or an infinite impulse response (IIR) filter. 7. The sensing device according to claim 6, wherein the FR filter comprises five taps. 8. The sensing device according to claim 1, further comprising the switch variable computation unit to compute a switch variable that indicates an amount of temporal change of the measurement signal, wherein the switch variable is a variation trend of the measurement signal based on two or more measurement samples. 9. The sensing device according to claim 1, wherein the... | TERUMO KABUSHIKI KAISHA | G01N033/48 G01R029/26 A61B005/145 A61B005/00 G01N033/66 G06G007/58
US09974932 | B2 | 2018-05-22 | Method and sensor for detecting catheter obstruction | 2015-08-10 | A self-monitoring catheter system may detect an obstruction during use of a catheter. The system may include a catheter with an interior lumen that has one or more ports into the lumen; a first and a second electrode; and an impedance measurement instrument that measures changes in the impedance between the first and the second electrodes after the first electrode is exposed to fluid within the catheter lumen, thereby signaling an obstruction during use of the catheter. | 1. A self-monitoring catheter system for detecting an obstruction during use of a catheter comprising: a catheter with an interior lumen that has one or more ports into the lumen;a first and a second electrode; andan impedance measurement instrument that measures and signals changes in the impedance between the first and the second electrodes that is caused by an obstruction during use of the catheter after the first electrode is exposed to fluid within the catheter lumen,wherein the first or the second electrode is affixed to a polymer substrate within the catheter lumen. 2. The self-monitoring catheter system of claim 1 wherein the first electrode is within the catheter lumen. 3. The self-monitoring catheter system of claim 2 wherein the second electrode is within the catheter lumen. 4. The self-monitoring catheter system of claim 2 wherein the second electrode is not within the catheter lumen. 5. The self-monitoring catheter system of claim 4 wherein: the catheter is configured to be positioned within a living body; andthe second electrode is configured to be positioned on an exterior skin of the living body. 6. The self-monitoring catheter system of claim 2 wherein the catheter and the second electrode are configured to be positioned within a living body. 7. The self-monitoring catheter system of claim 1 further comprising a hydrocephalus shunt or extraventricular drain that shunts fluid within the catheter. 8. The self-monitoring catheter system of claim 1 wherein the first electrode is affixed to a polymer substrate. 9. The self-monitoring catheter system of claim 8 wherein the polymer substrate is within the catheter lumen. 10. The self-monitoring catheter system of claim 9 wherein the polymer substrate is made of Parylene C. 11. The self-monitoring catheter system of claim 8 wherein the second electrode is affixed to the polymer substrate. 12. The self-monitoring catheter system of claim 11 wherein the polymer substrate is within the catheter lumen. 13. The self-monitoring catheter system of claim 12 wherein the polymer substrate is made of Parylene C. 14. The self-monitoring catheter system of claim 1 wherein the impedance measurement instrument applies an AC signal across the electrodes at frequency within the range of 1 to 50 kHz. | University of Southern California | A61M027/00 A61B005/053
US09968299 | B2 | 2018-05-15 | Device, system and method for communication with an implantable medical device | 2014-03-10 | A device, system and method that communicate with at least one implantable medical device (IMD). The device includes a unit and a surface having at least one reception or transmission element that communicate with the at least one IMD. A minimum pressure required for the contact between transmission or reception elements and skin is provided by gravity or by patient interaction with the device. The system includes the at least one IMD, the unit that communicates with the at least one IMD and the device having the at least one reception or transmission element that communicate with the at least one IMD. The method includes the steps of providing a surface having at least one reception or transmission element that communicate with an IMD, and enabling communication upon detection of a minimum pressure on the surface. The communication with the IMD is acoustic or conductive. | 1. A communication device configured to communicate with at least one implantable medical device (IMD) implanted in a patient, the communication device comprising: a surface configured to communicate with the at least one IMD via acoustic communication, and to contact skin of the patient, the surface comprising: a user interface,at least one reception or transmission element configured to be integrated in or part of the surface, wherein said at least one reception or transmission element comprises at least one acoustic transducer configured to contact the skin of the patient, such that said surface is configured to contact the skin of the patient via said acoustic transducer,a force sensor configured to measure a force to said surface, anda mass sensor configured to measure a mass of said patient,wherein said communication device is configured to determine a contact pressure provided between said surface and the skin of the patient by gravity or by patient interaction with the communication device by measuring the force to said surface from said force sensor and by measuring the mass of the patient from said mass sensor,wherein said communication device is further configured to use said contact pressure to one or more of enable and control communication with said at least one IMD by activating said acoustic communication when the force to the surface and the mass of the patient exceed a minimum threshold equivalent to a minimum pressure required for contact between the at least one reception or transmission element and the skin of the patient to communicate with said at least one IMD, andwherein said user interface displays one or more of said mass of the patient, status information regarding said communication, and instructions. 2. The communication device according to claim 1, wherein said surface is further configured to communicate with the at least one IMD via conductive communication,said at least one reception or transmission element further comprises at least two conducting electrodes configured to contact the skin of the patient such that said surface is configured to contact the skin of the patient via said at least two conducting electrodes,said communication device is further configured to determine contact pressure between said at least two conducting electrodes and the skin of the patient by measuring a skin resistance between said at least two conducting electrodes, andthe communication device is further configured to activate the conductive communication when the skin resistance exceeds a minimum threshold equivalent to a minimum pressure required to communicate between the communication device and the at least one IMD. 3. The communication device according to claim 1, wherein said user interface comprises one or more of alphanumerical displays, graphical displays and input devices. 4. The communication device according to claim 1, wherein said status information comprises information about one or more of a quality of said comm... | BIOTRONIK SE & CO. KG | A61B005/00 A61N001/372
US09974018 | B2 | 2018-05-15 | Systems and methods for processing and transmitting sensor data | 2012-09-21 | Systems and methods for processing, transmitting and displaying data received from an analyte sensor, such as a glucose sensor, are provided. The data can be displayed on a hand-held display device having a display such as a key fob device including a user interface, such as an LCD and one or more buttons 604 allows a user to view data, and a physical connector, such as USB port. | 1. A method for authorizing analyte sensor data exchange between a first communication device associated with an analyte sensor and a second communication device configured to provide user access to analyte values and/or information derived from analyte values, comprising: sending a challenge value from a first communication device associated with an analyte sensor to a second communication device; generating a first hash value in the second communication device using, at least in part, one or more of the challenge value, an identifier of the first communication device, or a key value; sending the first hash value from the second communication device to the first communication device; generating, using the first communication device, a second hash value and a third hash value; comparing, using the first communication device, the second hash value and the third hash value to the first hash value; and sending analyte sensor data only if at least one of the second hash value or the third hash values matches the first hash value. 2. The method of claim 1, further comprising determining a type of the second communication device based on a match between the first hash value and the second hash value or a match between the first hash value and the third hash value. 3. The method of claim 1, wherein the key value is a first value if the second communication device is of a first type, and wherein the key value is a second value if the second communication device is of a second type. 4. The method of claim 1, wherein the first hash value is generated using a display identifier. 5. The method of claim 1, wherein the first communication device comprises a sensor electronics module, and wherein the sensor electronics module is configured to electronically couple to an analyte sensor and to generate an analyte data stream using the analyte sensor. 6. The method of claim 2, wherein sending analyte sensor data comprises sending analyte sensor data based at least in part on the type of the second communication device. 7. The method of claim 3, wherein the type of second device corresponds to one of a primary device or a secondary device, wherein the primary device is configured to communicate analyte calibration data to the first communication device, and wherein the first communication device is configured to reject analyte calibration data received from a secondary communication device. 8. A method for transmitting data between a first communication device associated with an analyte sensor and one or more second communication devices configured to provide user access to analyte values and/or information derived from analyte values, comprising: receiving a request from a second communication device of the one or more second communication devices to establish a communication channel for receiving analyte sensor data from the first communication device during a transmission window; and establishing the communication channel between the first communication d... | DexCom, Inc. | H04B007/24 H04W052/02 A61B005/00 A61B005/145 H04W012/06 H04L029/08 H04W084/18 G06F019/00
US09999367 | B2 | 2018-06-19 | Fetal cardiotocography monitoring | 2016-11-16 | An improved fetal ST monitoring system and method is provided using an ECG monitoring system collecting a plurality of T/QRS segments of a fetus, and a data analysis computer system connected to the ECG monitoring system calculating from the plurality of T/QRS segments. | 1. A method of fetal ST monitoring using an ECG monitoring system collecting a plurality of T/QRS segments of a fetus, and a data analysis computer system connected to the ECG monitoring system calculating from the plurality of T/QRS segments, wherein the improvement comprises: (a) determining by the computer system a first alarm of a first compromised condition of the fetus, wherein the first alarm is triggered as a first ratio of two different baseline features of the T/QRS segments exceeding a first threshold, wherein the first ratio is defined between B10(i) and MB20(i),wherein B10(i) is the median of individual T/QRS ratios within a 10-minute window preceding i,wherein MB20(i) is the minimum value of B20 within a 3-hour window preceding i, wherein B20 is the median of all individual T/QRS ratios within a 20-minute window preceding i,wherein i is minute i,(b) determining by the computer system a second alarm of a second compromised condition of the fetus, wherein the second alarm is triggered as a second ratio of an episodic feature between the maximum individual T/QRS in the minute i and B10(i) exceeding a second threshold; and(c) displaying by the computer system information of the first alarm or the second alarm which when exceeding their respective thresholds is a measure to trigger a medical intervention. 2. The method as set forth in claim 1, wherein the displaying of the alarm(s) does not rely on or does not include a cardiotocography (CTG) classification or measurement. | Technische Universiteit Eindhoven | A61B005/0444 A61B005/0452 A61B005/044 A61B005/00 A61B005/04
US09987452 | B2 | 2018-06-05 | Ventilation analysis and monitoring | 2009-06-30 | A ventilation analysis system comprising an interface module adapted to receive a carbon dioxide (CO2) signal and a breath flow dynamics signal, and control logic adapted to produce a ventilation indicator, based on a mutual analysis of the CO2 signal and the breath flow dynamics signal. The ventilation indicator may be, for example, an estimated CO2 waveform, an End-Tidal CO2 (ETCO2) value, and/or a minute CO2 value. | 1. A method for ventilation analysis, the method comprising: receiving discrete partial pressure (PCO2) signals from a CO2 sensor and breath flow dynamics (BFD) signals from a BFD sensor; wherein said CO2 sensor has a response time of more than 100 ms;constructing, using a processor, an estimated CO2 waveform by way of mutual analysis of the PCO2 and BFD signals, wherein said estimated CO2 waveform depicts partial pressure of CO2 in exhaled breath as a function of time, and wherein constructing the estimated CO2 waveform comprises determining a start point and an end point of exhalation and a duration of said exhalation based on said BFD signals;determining, based on said CO2 signals, an average PCO2 value obtained during the exhalation determined based on said BFD signals;constructing an estimated PCO2 waveform based on a shape of a common CO2 waveform, the determined said start point of exhalation, the determined said end point of exhalation, the determined said duration of the exhalation, and on the determined average PCO2 value; andrelaying the estimated PCO2 waveform to a clinician by displaying on a display. 2. The method according to claim 1, further comprising calculating an estimated EtCO2 value. 3. The method according to claim 1, further comprising calculating an estimated minute CO2 value. 4. The method according to claim 1, wherein the receiving of the CO2 signal comprises wirelessly receiving the CO2 signal. 5. The method according to claim 1, wherein the CO2 signal comprises discrete PCO2 readings taken every 500 ms or more. 6. The method according to claim 1, wherein the CO2 signal comprises discrete PCO2 readings taken every 900 ms or more. 7. The method according to claim 1, wherein the receiving of the breath flow dynamics signal comprises wirelessly receiving the breath flow dynamics signal. 8. The method according to claim 1, wherein the breath flow dynamics signal comprises a flow measurement. 9. The method according to claim 1, wherein the breath flow dynamics signal comprises an acoustic measurement. 10. The method according to claim 1, wherein the breath flow dynamics signal comprises a thermal measurement. 11. The method according to claim 1, wherein the breath flow dynamics signal comprises a chest movement measurement. 12. The method according to claim 1, wherein the breath flow dynamics signal comprises a computer-aided video analysis. 13. The method according to claim 1, wherein the breath flow dynamics signal comprises a Doppler radar signal. 14. The method according to claim 1, further comprising receiving an SpO2 signal. 15. A ventilation analysis system comprising: a CO2 sensor configured to measure discrete partial pressure (PCO2) in exhaled breath of a subject; said CO2 sensor having a response time of more than 100 ms;a breath flow dynamics (BFD) sensor configured to measure the BFD of the subject;an interface module configured to receive discrete partial pressure PCO2 signals from the CO2 sensor... | ORIDION MEDICAL 1987 LTD. | A61B005/08 A61M016/10 A61B005/083 A61B005/087 A61M016/00
US09975552 | B2 | 2018-05-22 | Method and apparatus for detecting projected impairment | 2016-08-05 | A method and apparatus for detecting impairment of a vehicle operator are provided. The method includes detecting a first impairment level at a first time; detecting a second impairment level at a second time after the first time; based on the detected first impairment level and the detected second impairment level, determining a third impairment level at a third time after the second time; and inhibiting vehicle operation in response to determining that the third impairment level is greater than an impairment threshold. The apparatus and method may be used in a vehicle or other apparatus to prevent vehicle operator from operating the vehicle while impaired or prior to becoming impaired. | 1. A method for detecting impairment of a vehicle operator, the method comprising: detecting a first impairment level;in response to determining that the first impairment level is greater than a first impairment threshold, determining whether the first impairment level is greater than a second impairment threshold;in response to determining that the first impairment level is greater than the second impairment threshold, inhibiting a vehicle operation;in response to determining that the first impairment level is less than the second impairment threshold, detect a second impairment level;based on the first impairment level and the second impairment level, determine a third impairment level at a future time; andin response to determining that the third impairment level is greater than the second impairment threshold, inhibiting the vehicle operation,wherein the first, second, and third impairment levels are levels corresponding to a presence of a substance in a subject that indicates the subject has a diminished cognitive or physical ability caused by the substances, andwherein the first impairment threshold and the second impairment threshold are preset thresholds corresponding to detectable substances that cause the diminished cognitive or physical ability. 2. The method of claim 1, wherein the detecting the second impairment level comprises: outputting a notification requesting a sample;determining whether the sample has been provided; andin response to determining that the sample has not been provided within a predetermined period of time, re-outputting the notification requesting the sample. 3. The method of claim 1, wherein the detecting the first impairment level and the detecting the second impairment level comprise detecting blood alcohol content of a vehicle operator. 4. The method of claim 1, wherein the first impairment threshold is less than the second impairment threshold. 5. The method of claim 1, wherein the first impairment threshold comprises a blood alcohol content threshold and the second impairment threshold comprises a blood alcohol content threshold. 6. The method of claim 1, wherein the future time comprises at least 45 minutes from a time that the first impairment level is detected. 7. The method of claim 1, wherein the detecting a first impairment level comprises: receiving a blood alcohol measurement; anddetecting the first impairment level based on the received blood alcohol measurement. 8. The method of claim 7, wherein the blood alcohol measurement is received from at least one from among a breathalyzer, an infrared sensor, a near infrared tissue spectrometry sensor, a distance spectrometry sensor, an electrochemical sensor, and a laser sensor. 9. The method of claim 1, wherein the inhibiting the vehicle operation comprises at least one from among inhibiting movement of a vehicle, disabling an ignition of a vehicle maintaining a transmission of the vehicle in a stationary state, and engaging a brake. 10. A non-... | GM GLOBAL TECHNOLOGY OPERATIONS LLC | B60W030/18 B60W010/06 B60W010/10 B60W010/18 B60K028/06 B60K035/00 A61B005/18 A61B005/00
US09968721 | B2 | 2018-05-15 | Monitoring fluid volume for patients with renal disease | 2014-11-26 | A method includes monitoring an indicator of fluid volume of a patient via a sensor device, and setting an initial fluid volume removal prescription for a blood fluid removal session based on the monitored indicator of fluid volume. The method may further include transmitting data regarding the indicator of fluid volume from the implantable sensor device to fluid removal device. The system includes a blood fluid removal device and control electronics configured to set the initial fluid removal volume and rate prescription. In some embodiments, the fluid removal device sets or calculated the initial fluid volume removal prescription based on the data received from the implantable sensor. The indicator of fluid volume may be an indicator of tissue fluid volume or an indicator of blood fluid volume. | 1. A method comprising monitoring an indicator of fluid volume of a patient via a sensor device wherein the indicator of fluid volume is interstitial fluid impedance;monitoring an indicator of blood fluid volume;setting an initial fluid volume removal prescription for a blood fluid removal session based on the monitored indicators of interstitial fluid volume and blood fluid volume. 2. The method of claim 1, further comprising transmitting data regarding the indicator of fluid volume and the indicator of blood fluid volume from the sensor device to a fluid removal device. 3. The method of claim 2, wherein setting the initial fluid volume removal prescription comprises calculating the fluid volume prescription by the fluid removal device based on the data received from the sensor. 4. The method of claim 2, wherein the fluid removal device is implantable. 5. The method of claim 2, wherein the fluid removal device is wearable. 6. The method of claim 1, further comprising determining whether the indicator of fluid volume crosses a predetermined threshold value, and providing an alert to the patient if the indicator of fluid volume is determined to cross the threshold value. 7. The method of claim 1, further comprising: determining whether the monitored indicator of fluid volume crosses a predetermined threshold; andproviding a sensory cue to the patient if the monitored indicator is determined to cross the threshold. 8. The method of claim 1, wherein the sensor device comprises: a detector circuit and components configured to acquire sensed data regarding an indicator of fluid volume; andcontrol electronics configured to receive the acquired sensed data from the detector circuit and to calculate a fluid volume removal prescription based on the acquired sensed data. 9. The method of claim 8, wherein the control electronics comprise a computer readable medium that, when implemented, cause the electronics to calculate the initial fluid rate removal prescription based on data received from the sensor and instruct the fluid rate removal controller to operate according to the initial fluid rate removal prescription. 10. A sensor device comprising: a detector circuit and components configured to acquire sensed data regarding an indicator of fluid volume;control electronics configured to receive the acquired sensed data from the detector circuit and to calculate a fluid volume removal prescription based on the acquired sensed data; whereinthe sensor device is configured to carry out the method of claim 8. 11. The method of claim 1, wherein setting an initial fluid volume removal prescription comprises a setting a volume rate of a replacement fluid that is added to a patient's blood. 12. The method of claim 1, further comprising setting an initial fluid rate removal prescription for the blood fluid removal session based on the monitored indicator of fluid volume. 13. The method of claim 12, setting the initial fluid rate removal prescription compr... | MEDTRONIC, INC. | A61M037/00 A61M001/16 A61B005/145 A61B005/00 A61B005/026 A61B005/053 A61M001/34 B01D065/02 A61M001/00 A61B005/0295 A61M001/14 B01D061/00 B01D061/32 A61M001/36 A61M001/28
US09955884 | B2 | 2018-05-01 | Method and system of monitoring cardiac function based on patient position | 2016-02-11 | A method of monitoring the cardiac function of a patient includes receiving a position input from a position sensor attached to the patient and classifying the position input into a position class. Cardiac waveform data is received for the patient and then the cardiac waveform data is compared to model waveform parameters for the position class. | 1. A method of monitoring cardiac function of a patient, the method comprising: receiving a position input from a position sensor attached to the patient;classifying the position input into a position class;accessing model cardiac waveform parameters for the position class;receiving cardiac waveform data for the patient;determining whether model waveform parameters are established for the position class;establishing new model waveform parameters for the position class if none exist; andcomparing the cardiac waveform data to the model cardiac waveform parameters for the position class. 2. The method of claim 1, wherein the position class is one of a predefined set of position classes. 3. The method of claim 2, wherein the predefined set of position classes includes at least a right side horizontal position, a left side horizontal position, a supine position, and a vertical position. 4. The method of claim 3, wherein the position input is classified into the closest one of the predefined set of position classes. 5. The method of claim 1, further comprising determining that the position input is stable prior to classifying the position input into a position class. 6. The method of claim 1, wherein the position sensor is an accelerometer. 7. The method of claim 1, further including determining a closest position class for which model waveform parameters are established, and establishing the new model waveform parameters for the position class based on the model waveform parameters for the closest position class. 8. The method of claim 1, further including adjusting one or more alarm conditions until the new model waveform parameters are established for the position class. 9. A system for monitoring cardiac function of a patient, the system comprising: an electrocardiograph monitor configured to record cardiac waveform data from the patient;at least one position sensor configured to sense a position of the patient and produce a position input;a processor;a position analysis module executable on the processor to: receive the position input;determine a position class based on the position input, wherein the position class is one of a predefined set of position classes;output the position class;a waveform analysis module executable on the processor to: receive the cardiac waveform data;determine whether model waveform parameters are established for the position class;establish new model waveform parameters for the position class if none exist;compare the cardiac waveform data to model cardiac waveform parameters for the position class to determine a cardiac status of the patient; andoutput the cardiac status. 10. The system of claim 9, wherein the predefined set of position classes includes at least a right side horizontal position, a left side horizontal position, a supine position, and a vertical position. 11. The system of claim 10, wherein the position input is determined as the closest one of the predefined set of position classes. 12. Th... | General Electric Company | A61N001/00 A61B005/0402 A61B005/00
US09984590 | B2 | 2018-05-29 | Identifying a change in a home environment | 2016-05-04 | A system and computer implemented method for detecting a change in a home environment for a visually impaired user is disclosed. The method may include monitoring the home environment using a set of sensors configured to collect environment data for a set of areas of the home environment. The method may also include detecting an environmental change in an area of the home environment. The method may also include providing, in response to a triggering event, a notification of the environmental change. | 1. A computer implemented method for detecting a change in a home environment for a visually impaired user, the method comprising: mapping, using a sonar mapping system, a first sonar map of a set of areas of the home environment;mapping, in response to receiving a noise alert from a sound detection system coupled to the sonar mapping system, a second sonar map of the set of areas;identifying an object of the second sonar map meeting an obstruction criterion; andproviding a notification to the visually impaired user that the identified object meets the obstruction criterion, in response to an alert from a sleep sensor. 2. The method of claim 1, wherein the alert from the sleep sensor includes a change in a pulse beyond a pulse threshold, and a change in respiration frequency beyond a respiration frequency threshold. 3. The method of claim 1, further comprising: collecting, by the sonar mapping system, a background noise level of the set of areas;collecting, by the sonar mapping system, a sound baseline of the set of areas; andcreating, using the sound baseline offset by the background noise level, the sonar map. 4. A system for detecting a change in a home environment for a visually impaired user, the system comprising: a plurality of sound capture devices each configured to emit one or more sound probes in the home environment and to detect reflected sound waves;a sleep sensor configured to monitor one or more biological signs of the visually impaired user; anda processor communicatively coupled to the plurality of sound capture devices and the sleep sensor;wherein the processor is configured to generate a first sonar map of a set of areas of the home environment based on the reflected sound waves detected by the plurality of sound capture devices, and to generate a second sonar map based on subsequent reflected sound waves in response to receiving a noise alert;wherein the processor is further configured to compare the second sonar map to the first sonar map to identify an object of the second sonar map meeting an obstruction criterion; and twherein the processor is further configured to provide a notification to the visually impaired user that the identified object meets the obstruction criterion in response to an alert from the sleep sensor indicating that the visually impaired user has awoken. 5. The system of claim 4, wherein the alert from the sleep sensor includes a change in a pulse beyond a pulse threshold, and a change in respiration frequency beyond a respiration frequency threshold. 6. The system of claim 4, wherein the plurality of sound capture devices are further configured to collect a background noise level of the set of areas and a sound baseline of the set of areas; and wherein the processor is configured to generate the first and second sonar maps using the sound baseline offset by the background noise level. 7. A non-transitory computer program product comprising a computer readable storage medium having a computer rea... | International Business Machines Corporation | G09B021/00 G08B021/02 A61H003/06 G09B029/00 A61B005/024 A61B005/08 A61B005/00 G01S015/52 G01S015/89
US09959648 | B2 | 2018-05-01 | Medical image display apparatus and control method therefor | 2014-11-14 | A medical image display apparatus which displays, in a display screen, a display image having undergone gray level transform of changing number of gray levels of a medical image, obtains a representative value of pixel values concerning a region of a block, in the medical image, which corresponds to each partial region in a region designated in the display image. The medical image display apparatus sets a specific region in the display screen so as to include the designated region, and superimposes/displays and arranges obtained representative values on the specific region in correspondence with the arrangement of the partial regions. | 1. A medical image display apparatus that displays, on a display screen, a display image having undergone gray level transform of changing a number of gray levels of a medical image, the medical image display apparatus comprising: at least one processor and at least one memory that cooperate to act as units comprising:(a) an obtaining unit configured to obtain, in the medical image, a representative value of pixel values concerning a region of a block, wherein (1) the block corresponds to a partial region in a region designated in the display image and (2) each partial region in the designated region corresponds to a respective block;(b) a setting unit configured to set a specific region in the display screen so as to include the designated region; and(c) a display control unit configured to (i) superimpose and display and (ii) arrange representative values obtained by the obtaining unit on the specific region in correspondence with an arrangement of the partial regions. 2. The medical image display apparatus according to claim 1, wherein the display control unit displays the representative value in a display form corresponding to the representative value when superimposing and displaying the representative value. 3. The medical image display apparatus according to claim 2, wherein the display control unit changes the display form of the representative value in accordance with a value obtained by processing the representative value by the gray level transform. 4. The medical image display apparatus according to claim 2, wherein the display control unit classifies representative values into a plurality of groups and changes a display form of a representative value in accordance with a group to which the representative value belongs. 5. The medical image display apparatus according to claim 4, wherein the plurality of groups comprise ranges of values classified in correspondence with components in a body. 6. The medical image display apparatus according to claim 2, wherein a display form of the representative value is changed by changing a display form of a character string indicating the representative value. 7. The medical image display apparatus according to claim 2, wherein a display form of the representative value is changed by changing a display form of a frame border surrounding the character string indicating the representative value. 8. The medical image display apparatus according to claim 1, further comprising a generation unit configured to generate an enlarged image of the designated region, wherein the display control unit superimposes/displays the enlarged image on the specific region at a predetermined transmittance. 9. The medical image display apparatus according to claim 1, wherein the at least one processor and the at least one memory further cooperate to act as units comprising: a generation unit configured to generate an enlarged image of a region, of the medical image, that corresponds to the designated region,wherei... | Canon Kabushiki Kaisha | G06T011/60 A61B006/00 G06T007/00 G06F019/00 G06T003/40 G09G005/02 G09G005/373 G09G005/377 A61B005/055 A61B008/00 A61B005/00
US09999398 | B2 | 2018-06-19 | Presenting data generated by a continuous glucose monitor | 2013-09-04 | A computer implemented method for transmitting messages generated by a continuous glucose monitor (CGM), the method comprising: generating a first message at the CGM at a first time, the first message being related to blood glucose measuring; generating a second message at the CGM at a second time, the second time being after the first time, the second message being related to blood glucose measuring; determining an elapsed time since a transmitter of the CGM has transmitted data; determining whether the elapsed time is greater than a threshold; determining whether the second message is to be transmitted before the first message, in response to the elapsed time being greater than the threshold; and transmitting data corresponding with the second message before transmitting data corresponding with the first message to a diabetes management device, in response to determining that the second message is to be transmitted before the first message. | 1. A computer implemented method for transmitting messages generated by a continuous glucose monitor (CGM), the method comprising: generating a first message at the CGM at a first time, the first message including a glucose measurement;generating a second message at the CGM at a second time, the second time being after the first time, the second message including a glucose measurement;determining, by a processor of the CGM, an elapsed time since a transmitter of the CGM has transmitted data;determining, by the processor, whether the elapsed time is greater than a first threshold;in response to a determination that the elapsed time is less than the first threshold, transmitting, via a transmitter of the CGM, the first message over a wireless communication link to a diabetes management device, the first message being transmitted prior to the second message and;in response to a determination that the elapsed time exceeds the first threshold, prioritizing, by the processor, the first message and the second message using a priority assigned to and encapsulated in each of the first message and the second message; andin response to a determination that the elapsed time exceeds the first threshold, transmitting, via the transmitter, the second message over the wireless communication link to the diabetes management device, the second message being transmitted prior to the first message in accordance with the priority assigned to the second message. 2. The computer implemented method of claim 1, wherein the determining whether the second message is to be transmitted before the first message is based on the priority of the second message. 3. The computer implemented method of claim 1, further comprising storing data corresponding with the second message in a memory of the CGM and purging data corresponding with the first message from the memory of the CGM, in response to the second message having a higher priority than the first message. 4. The computer implemented method of claim 1, wherein the determining whether the second message is to be transmitted before the first message is based on a value of the second message. 5. The computer implemented method of claim 1, wherein the second message is to be transmitted before the first message when the second message is an error message and the first message is a warning message. 6. A computer implemented method for presenting messages at a diabetes management device, the method comprising: generating a first message at a first time by a continuous glucose monitor (CGM), the first message includes a glucose measurement;generating a second message at a second time by the CGM, the second time being after the first time, the second message includes a glucose measurement;sending the first message from the CGM via a wireless communication link to the diabetes management device;sending the second message from the CGM via the wireless communication link to the diabetes management device;determining, by a processor... | Roche Diabetes Care, Inc. | A61B005/00 A61M005/172 A61B005/145 H04L012/815 G06F019/00 H04L029/08
US09993233 | B2 | 2018-06-12 | Large capacity biopsy forceps | 2015-04-30 | Biopsy forceps devices used to obtain tissue samples from a patient using an endoscopic system include larger cup size, longer jaw length, a squared front face, a tapered jaw design, and an offset pivot to enable taking a larger sample size. The forceps include a drive wire attached to the jaws by linkages having pins slidable within slots on the jaws of the forceps, providing the offset pivot point. | 1. A biopsy device for use with an endoscope, the biopsy device comprising: a control handle and a drive wire, wherein the control handle is configured to manipulate said drive wire;an elongate tubular portion having a proximal end and a distal end;wherein the control handle is connected to the elongate tubular portion at the proximal end of said elongate tubular portion, and wherein the drive wire extends from the control handle, through the elongate tubular portion, and to the distal end of said elongate tubular portion, andwherein at said distal end of said elongate tubular portion, the drive wire is coupled to a first linkage, a second linkage, and a needle, wherein a first pivot point is attached to said first linkage and a second pivot point is attached to said second linkage, and wherein said first pivot point and said second pivot point are positioned at a same longitudinal distance along a length of said drive wire;a first jaw and a second jaw, wherein said first jaw comprises a first plurality of teeth at a distal end of said first jaw, and a first opening at a proximal end of said first jaw, and wherein said second jaw comprises a second plurality of teeth at a distal end of said second jaw, and a second opening at a proximal end of said second jaw; anda coupling unit having a first end and a second end, wherein, at said first end, the coupling unit is attached to said distal end of the elongate tubular portion and wherein, at said second end, the coupling unit comprises: a third pivot point attached to the first jaw and a fourth pivot point attached to the second jaw, wherein the third pivot point and fourth pivot point are positioned at a same longitudinal distance along a length of the coupling unit, are offset from each other, and are positioned proximal to the first pivot point and second pivot point;wherein the first jaw is coupled to the first linkage by a first pin attached to the first linkage and configured to rotate within said first opening, and wherein the second jaw is coupled to the second linkage by a second pin attached to the second linkage and configured to rotate within said second opening. 2. The biopsy device of claim 1, operable between a closed configuration and an open configuration, and wherein, when in said closed configuration, said first plurality of teeth and said second plurality of teeth are aligned so that teeth of the first plurality of teeth are positioned between teeth of the second plurality of teeth, and teeth of the second plurality of teeth are positioned between teeth of the first plurality of teeth. 3. The biopsy device of claim 2 wherein said device has a minimum cut depth in a range of 2 mm to 3 mm with a maximum cut width in a range of 10 mm to 13 mm. 4. The biopsy device of claim 1, wherein the distal face of at least one of said jaws is squared off. 5. The biopsy device of claim 1, wherein distal movement of the drive wire via said control handle causes said needle to move distally for... | EndoChoice, Inc. | A61B005/00 A61B010/06 A61B010/04 A61B010/02
US09961589 | B2 | 2018-05-01 | Multi-channel communication scheme for medical body area network (MBAN) to meet duty cycle regulation | 2015-03-09 | A system (52) and a method maintain a medical body area network (MBAN) (62). Devices (56, 58) of the MBAN (62) are communicated (152) with over one or more channels of the MBAN (62). The one or more channels include a primary channel, and each of the devices (56, 58) is assigned to one of the one or more channels. Further, a duty cycle of each of the one or more channels is continuously monitored (156). In response to the duty cycle of the primary channel meeting or exceeding a duty cycle limit, a device (56, 58) of the devices (56, 58) is moved (158) to a secondary channel. | 1. A system for maintaining a medical body area network (MBAN), said system comprising: at least one controller configured to: communicate with devices of the MBAN over one or more channels of the MBAN, the one or more channels including a primary channel that includes a minimum allowed priority level, and each of the devices assigned to one of the one or more channels, wherein each of the devices includes a priority;continuously monitor a duty cycle of each of the one or more channels; andin response to the duty cycle of the primary channel meeting or exceeding a duty cycle limit, move a device of the devices to a secondary channel of the one or more channels based on the priority level of the device relative to the minimum allowed priority level;wherein the at least one controller is further configured to communicate with the devices over each of the primary and secondary channels using a beacon-based superframe structure;wherein periods of active transmission on the primary and secondary channels are non-overlapping;wherein beacons of the primary channel include data regarding the superframe structure of the secondary channel. 2. The system according to claim 1, wherein the controller is further configured to: in response to the duty cycle of the primary channel meeting or exceeding the duty cycle limit, initiate operation on the secondary channel. 3. The system according to claim 1, wherein the at least one controller is further configured to: in response to a total duty cycle of the one or more channels falling below the duty cycle limit and the one or more channels including the secondary channel, move all devices assigned to the secondary channel of the one or more channels to the primary channel. 4. The system according to claim 3, wherein the at least one controller is further configured to: in response to the total duty cycle of the one or more channels falling below the duty cycle limit and the one or more channels including the secondary channel, cease operation on the secondary channel. 5. The system according to claim 1, wherein the superframe structures of the primary and secondary channels share a common network identifier (ID) and device short addresses. 6. The system according to claim 1, wherein the primary channel includes a channel allocated for MBAN use with a duty cycle limit, and wherein the secondary channel includes a channel allocated for general use. 7. A method for maintaining a medical body area network (MBAN), said method comprising: communicating with devices of the MBAN over one or more channels of the MBAN, the one or more channels including a primary channel that includes a minimum allowed priority level and secondary channel, and each of the devices assigned to one of the one or more channels, wherein each of the devices includes a priority level;continuously monitoring a duty cycle of each of the one or more channels; andin response to the duty cycle of the primary channel meeting or exceeding a duty cyc... | Koninklijke Philips N.V. | H04W072/10 H04W028/08 A61B005/00 H04B013/00 H04L029/08
US09974435 | B2 | 2018-05-22 | Quality control method for optometric measurements | 2014-10-17 | A quality control method for optometric measurements includes the following steps: (a) recording, via computer, a first record (14) that includes at least one first value of a first identifier (12), enabling identification of a glasses wearer (1), and at least one other value of another identifier (13) enabling identification of an optometric apparatus (15) on a first optometric measuring site (10); (b) carrying out at least one optometric measurement (16) of the wearer; (c) sending, to a second site (20), a digital measurement data set (18) including the optometric measurement result from step (b), the digital data set being linked, via computer, to the first record; and (d) digitally processing the optometric measurement result from the first record (14) on the basis of a digital data reference system (45) and the values of the respective identifiers of the glasses wearer and the optometric apparatus of the first record. | 1. A method for controlling the quality of optometric measurements for determining the optical-mechanical properties and the quality of a corrective spectacle lens suitable for a spectacle wearer, the controlling method comprising the following steps: (a) computationally recording a first recording comprising at least one first value of a first identifier allowing a spectacle wearer to be identified and at least one other value of another identifier allowing an optometric apparatus at a first optometric measurement site to be identified;(b) carrying out, by means of the optometric apparatus of the first site, at least one optometric measurement comprising at least one measurement of an ocular refraction parameter of at least one eye of the spectacle wearer and/or a measurement of horizontal and vertical positions of the pupil of the eye of this wearer relative to a frame intended to accommodate the corrective lens;(c) transmitting to a second site a numerical measurement dataset comprising the optometric measurement result of step (b), the numerical dataset being computationally associated with the first recording; and(d) digitally processing the optometric measurement result computationally associated with the first recording depending on numerical reference data and/or the respective identifier of the optometric apparatus of the first recording;(e) determining a numerical visual-correction prescription dataset of a new corrective lens depending on the numerical dataset computationally associated with the first recording;(f) having the numerical visual-correction prescription dataset digitally signed and validated by a professional qualified to prescribe the refraction powers of a new corrective lens;(g) transmitting to a third site the numerical prescription dataset associated with the first identifier of the wearer and with a signature attached to the qualified professional;(h) certifying the signature transmitted in step (g) and transmitting the result of this certification to the third site;(i) generating at the third site a digital corrective-lens order dataset triggering the manufacture of this eyeglass;(j) selecting an optical design or a category of optical design or adapting the calculation of the design depending on the signature attached to the qualified professional;(k) computationally recording an image file of a pre-existing visual-correction prescription of the wearer associated with the first identifier of the wearer;(l) transmitting to the second site a numerical measurement dataset comprising the result of the measurement of step (b) and the image file of a pre-existing prescription, which are associated with the first identifier of the wearer and with a digital signature attached to the first site or to the optometric apparatus; and(m) determining by processing of the image file of a pre-existing prescription and by processing the optometric measurement of step (b) computationally associated with the first recording a numerica... | ESSILOR INTERNATIONAL (COMPAGNIE GENERAL D'OPTIQUE) | A61B003/00 A61B003/103 A61B003/11 G02C013/00 A61B005/00 G06F019/00
US09974483 | B2 | 2018-05-22 | Non-invasive blood measuring device | 2014-12-09 | Provided is a non-invasive blood measuring device comprising: a fixture which in part or in whole is buried in bone tissue of a patient; an abutment provided in a space inside the fixture; a sensing unit including biosensors for measuring a substance in the blood; a filter through which the substance in the blood to be measured is passed through; and an outcall unit. | 1. A non-invasive blood measuring device comprising: a fixture including an internal space fixture including an open region and a fixture through hole penetrating through the internal space fixture, and partially or entirely embedded in bone tissue of a patient;an abutment positioned in the internal space fixture;a sensing unit including a biosensor measuring a constituent of blood introduced through the fixture through hole and provided within the abutment;a filter allowing a constituent of blood as a measurement target to pass therethrough and positioned in the fixture through hole; anda transmission unit transmitting a signal generated by the biosensor outwardly. 2. The non-invasive blood measuring device of claim 1, wherein the abutment includes an internal abutment space including an open region and an abutment through hole penetrating through the internal abutment space, a housing inserted into the internal abutment space or integrated with the abutment is further provided, the housing includes a housing through hole positioned in a location corresponding to the abutment through hole, and one or more biosensors are installed within the housing. 3. The non-invasive blood measuring device of claim 2, wherein the filter includes a first filter positioned between an inner surface of the fixture and an outer surface of the abutment and a second filter positioned between an inner surface of the abutment and an outer surface of the housing, or both of the first filter and the second filter. 4. The non-invasive blood measuring device of claim 1, wherein the abutment is led to an upper side of a point at which the fixture through hole is positioned in the internal space fixture, and the biosensor extends in a direction toward the fixture through hole from a lower side of the abutment. 5. The non-invasive blood measuring device of claim 1, wherein the abutment is led to an upper side of a point at which the fixture through hole is positioned in the internal space fixture, and the filter has a block shape filling a portion of the internal space fixture. 6. The non-invasive blood measuring device of claim 1, wherein the internal space fixture has an overall polygonal recess shape or a portion of the internal space fixture has a polygonal recess shape. 7. The non-invasive blood measuring device of claim 1, wherein the entirety of the fixture is embedded in bone tissue of a patient and an upper surface thereof is exposed outwardly of the bone tissue, and a lower portion of the abutment is inserted into the internal space fixture and an upper end thereof is exposed outwardly of soft tissue of the patient. 8. The non-invasive blood measuring device of claim 1, wherein a lower portion of the fixture is embedded in bone tissue of the patient and an upper surface thereof is exposed outwardly of the soft tissue of the patient, and the abutment is entirely inserted into the internal space fixture. | - | A61B005/157 A61B005/155 A61B005/145 A61B005/00 A61B005/15 A61C008/00
US09974438 | B2 | 2018-05-22 | Hand-held medical-data capture-device having variation amplification and interoperation with an electronic medical record system on a specific segment of a network | 2014-12-30 | In one implementation, an apparatus estimates body core temperature from an infrared measurement of an external source point using a cubic relationship between the body core temperature and the measurement of an external source point is described, estimates temperature from a digital infrared sensor and determines vital signs from a solid-state image transducer, or determines vital signs from a solid-state image transducer and estimates body core temperature from an infrared measurement of an external source point using a cubic relationship between the body core temperature and the measurement of an external source point; after which the estimated and/or determined information is transmitted to an external database. | 1. A non-touch thermometer to measure a temperature, the non-touch thermometer comprising: a microprocessor;a battery operably coupled to the microprocessor;a single button operably coupled to the microprocessor;a camera operably coupled to the microprocessor and operable to capture at least two images to a memory;wherein the microprocessor includes a pixel-examination-module that is operable to examine pixel values of the at least two images in the memory, a temporal-variation module that is operable to determine temporal variation of the pixel values between the at least two images, a signal processing module that is operable to amplify the temporal variation resulting in amplified temporal variation, and a vital-sign generator that is operably coupled to the signal processing module that generates at least one human vital sign from the temporal variation;a wireless communication subsystem that is operably coupled to the microprocessor and that is operable to transmit a representation of the at least one human vital sign. 2. The non-touch thermometer of claim 1, wherein the signal processing module is further configured to amplify variations of the pixel values between the at least two images. 3. The non-touch thermometer of claim 1, wherein the signal processing module performs temporal processing. 4. The non-touch thermometer of claim 3, wherein the temporal processing is a bandpass filter. 5. The non-touch thermometer of claim 4, wherein the bandpass filter is configured to analyze frequencies over time. 6. The non-touch thermometer of claim 1, wherein the signal processing module performs spatial processing. 7. The non-touch thermometer of claim 1 wherein the wireless communication subsystem transmits to a static Internet Protocol address in order to reduce Internet Protocol discovery burden on the non-touch thermometer. 8. The non-touch thermometer of claim 1 wherein the non-touch thermometer does not support specific discovery protocols or domain name service. 9. The non-touch thermometer of claim 1 wherein a connection is established and data is pushed from the non-touch thermometer through the wireless communication subsystem, thereafter an external device controls flow of the data between the non-touch thermometer and the external device, wherein the connection further comprises: an authenticated communication channel. 10. The non-touch thermometer of claim 1, wherein the wireless communication subsystem transmits through an Internet Protocol tunnel. 11. The non-touch thermometer of claim 1, wherein the wireless communication subsystem further comprises: a component that is operable to transmit a representation of date and time, operator identification, patient identification and manufacturer, model number and firmware revision of the non-touch thermometer. 12. The non-touch thermometer of claim 1 further comprising: a digital infrared sensor operably coupled to the microprocessor, the digital infrared sensor having only dig... | Arc Devices, LTD | G08B023/00 A61B005/00 A61B005/01 G06F019/00 A61B005/021 A61B005/026 A61B005/08 A61B005/024 A61B005/0205 G06T003/40 G06T007/00 H04W048/16 H04W076/02 A61B005/0402 A61B005/03 G01J005/00 H04W080/04 G01J005/02 G01J005/10 G08C017/02 H04L029/08 H04W012/06 H04B007/26 H04L012/46 H04N005/33 H04W048/08 G08B005/36 G08B021/18 G01K013/00 G06K009/62 G06T007/174 G06T007/269 G06T007/90 A61B005/0245 H04W012/08
US09980681 | B1 | 2018-05-29 | System, medical item including RFID chip, data collection engine, server and method for capturing medical data | 2017-11-02 | A system includes a plurality of RFID chips affixed to a medical item, a device reader such as a data collection engine device, and a server device. The data collection engine wirelessly transmits power to an RFID chips and receives first medical data from the RFID chip while the RFID chip is activated by the power receiver. The data collection engine generates a first message indicative of the first medical data to be sent to the server device. The server device can determine aspects of the medical item such as position and risk states based upon the first medical data. | 1. A system comprising: a medical item including a plurality of radio-frequency identification (RFID) chips, wherein at least a first RFID chip of the plurality of RFID chips is a passive-type RFID chip, wherein at least one of the first RFID chip and a second RFID chip of the plurality of RFID chips includes: a controller configured according to instructions in memory to generate a message including identification information associated with the respective RFID chip and medical data indicative of a medical event; andan antenna portion configured to transmit the message;a mobile device communicating with the at least one of the first RFID chip and the second RFID chip, wherein the mobile device comprises: a transceiver configured to receive the message from the at least one of the first RFID chip and the second RFID chip;a controller operatively coupled to the transceiver; andone or more memory sources operatively coupled to the controller, the one or more memory sources including instructions for configuring the controller to generate one or more messages indicative of the identification information and the medical data to be sent by the transceiver to a server device via a network connection;wherein the server device comprises: a transceiver configured to receive the one or more messages from the mobile device;a controller operatively coupled to the transceiver; andone or more memory sources operatively coupled to the controller, the one or more memory sources storing: a first database including a plurality of states for medical items and attributes for each of the plurality of states;a trained neural network model (NNM) for generating an output value based upon the medical data; andinstructions for configuring the controller to determine whether the output value corresponds with one or more of the attributes associated with one or more of the states in the first database. 2. The system of claim 1, wherein the controller of the server device is further configured to: perform pre-processing on the medical data to generate an input data set; andgenerate the output value from the trained model based upon the input data set. 3. The system of claim 1, wherein in the server device: the one or more memory sources further store a plurality of past risk state events, each of the plurality of past risk state events including a plurality of attributes and a quantifiable outcome; andthe controller is further configured to: train a neural network model (NNM) to generate the trained NNM, wherein the training of the NNM includes: performing pre-processing on the plurality of attributes for each of the plurality of past risk state events to generate a plurality of input data sets;dividing the plurality of past risk state events into a first set of training data and a second set of validation data;iteratively performing a machine learning algorithm (MLA) to update synaptic weights of the NNM based upon the training data; andvalidating the NNM based upon the s... | Brain Trust Innovations I, LLC | A61B005/00 A61B005/06 A61B005/01 G06F019/00 G06K019/077
US09959549 | B2 | 2018-05-01 | Mental state analysis for norm generation | 2015-01-15 | Mental state data is gathered from a plurality of people and analyzed in order to determine mental state information. Metrics are generated based on the mental state information gathered as the people view media presentations. Norms, defined as the quantitative measures of the mental states of a plurality of people as they view the media presentation, are determined based on the mental state information metrics. The norms can be determined based on various viewer criteria including country of residence, demographic group, or device type on which the media presentation is viewed. Responses to new media are then compared against norms to determine the effectiveness of the new media presentations. | 1. A computer-implemented method for mental state analysis comprising: obtaining mental state data from a plurality of people by capturing images of the plurality of people and analyzing the images to determine the mental state data, wherein, for at least one person of the plurality of people, the capturing is performed while the at least one person views a media presentation;analyzing the mental state data to produce mental state information for the plurality of people;generating a metric based on the mental state information;generating a statistical analysis for the metric by resampling data from the mental state information by randomly sampling a specific number of times from the mental state information;modifying the media presentation based on the metric;evaluating a norm, on a computing device, based on the metric, wherein the evaluating the norm is based on resampling data from the mental state information from the plurality of people multiple times where the resampling includes random selection of data from the mental state information and where individuals from the plurality of people are selectively omitted from the resampling and where a synthetic trace is generated based on the resampling and the synthetic trace indicates emotional reactions for grouped subsets of people within the plurality of people and the synthetic trace is used in the evaluating of the norm; andrendering an output of the norm on a display. 2. The method of claim 1 wherein the norm is determined for a certain demographic. 3. The method of claim 2 wherein the norm is determined for a country, a region, a socioeconomic group, a race, an ethnicity, a language group, a market, an age group, or a gender. 4. The method of claim 1 wherein the norm is determined for a product category, a media length, a media type, or a gaze direction. 5. The method of claim 1 wherein the norm includes a variance and where the variance of reaction to a certain media presentation is determined to be significantly different from a previous norm. 6. The method of claim 1 wherein the norm includes a mean value and a standard deviation value indicative of a mental state and variability on the mental state where the norm indicates a collective response by the plurality of people to a media presentation. 7. The method of claim 1 wherein the norm includes a propensity to smile, a propensity to concentrate, or a propensity to express. 8. The method of claim 1 wherein the norm is determined on a basis for a device. 9. The method of claim 1 wherein the norm represents an emotion norm for a group. 10. The method of claim 1 wherein the mental state data from the plurality of people is collected while the plurality of people are exposed to a media presentation. 11. The method of claim 10 wherein the norm is determined in response to a category of media presentations. 12. The method of claim 10 wherein the media presentation includes an advertisement. 13. The method of claim 12 further compr... | Affectiva, Inc. | G06K009/00 G06Q030/02 G06F019/00 A61B005/16 A61B005/00
US09955920 | B2 | 2018-05-01 | Dynamic mapping point filtering using a pre-acquired image | 2016-12-23 | A method including acquiring a body cavity image and receiving first and second sets of mapping points from a probe inserted into the cavity. A first registration, having a first cumulative error value, is performed between the first set's mapping points and the image, each of the first set's mapping points having a respective first point error value, and a 3D anatomical map is generated including the first set's mapping points whose respective first point error values are less than a specified threshold. A second registration is performed between the received mapping points and the image, each of the received mapping points having a respective second point error value, the second registration having a second cumulative error value lower than the first cumulative error value, and an updated 3D anatomical map is generated including the received mapping points whose respective second point error values are less than the specified threshold. | 1. A method, comprising: acquiring, from an imaging system, an image of a body cavity;receiving first and second sets of mapping points from a probe inserted into the body cavity;performing, by a processor, a first registration between the mapping points in the first set and the image, each of the mapping points in the first set having a respective first point error value, the first registration having a first cumulative error value indicating a quality of the first registration;generating, using the first registration, a three-dimensional (3D) anatomical map comprising the mapping points in the first set whose respective first point error values are less than a point error threshold;performing a second registration between the mapping points in the first and the second sets and the image, each of the mapping points in the first and the second sets having a respective second point error value, the second registration having a second cumulative error value lower than the first cumulative error value; andgenerating an updated 3D anatomical map comprising the mapping points in the first and the second sets whose respective second point error values are less than the point error threshold. 2. The method according to claim 1, wherein the probe comprises an electrode at a distal end of the probe, and wherein the electrode is used to determine a plurality of successive positions of the probe. 3. The method according to claim 1, wherein the probe comprises an electrode at a distal end of the probe, and wherein the probe functions as an impedance-based position transducer. 4. The method according to claim 1, further comprising presenting the 3D anatomical map and the updated 3D anatomical map on a display. 5. The method according to claim 1, wherein the body cavity comprises a heart, and wherein the probe comprises an intracardiac catheter. 6. The method according to claim 1, wherein the 3D anatomical map comprises an electroanatomical map. 7. The method according to claim 1, wherein the second registration is performed upon a specific time period elapsing after the first registration. 8. The method according to claim 1, wherein the second registration is performed upon the second set of mapping points having a specific number of mapping points. 9. The method according to claim 1, further comprising, prior to performing the first registration, a human operator specifying the point error threshold. 10. The method according to claim 1, wherein the first point error value for a given mapping point indicates a first quality of the given mapping point relative to the first registration, and wherein the second point error value for the given mapping point indicates a second quality of the given mapping point relative to the second registration. 11. The method according to claim 10, further comprising prior to the second registration, calculating a respective first point error value for each of the mapping points in the second set, and including, in th... | BIOSENSE WEBSTER (ISRAEL) LTD. | G06K009/36 A61B005/00 A61B005/055 A61B006/03 A61B006/00 G06T017/20
US09980650 | B2 | 2018-05-29 | System and method for determining vital sign information of a subject | 2014-02-04 | A remote photoplethysmography system includes a filter (10) for application to a detection unit. The filter further includes a first filter area (11) configured to transmit light (A) at a first wavelength and a second filter area (12) configured to transmit light (D) at a second wavelength. The detection unit (22) detects radiation received from the first filter area and from the second filter area of the filter. An analysis unit (6) determines the vital sign information of the subject from the detected radiation from the first filter area and from the second filter area. | 1. A system for determining vital sign information of a subject comprising: a camera including a lens and an image sensor;a marker including a first marker area configured to transmit light at a first wavelength and a second marker area configured to transmit light at a second wavelength, the first marker area comprising a first optical filter plate and the second marker area comprising a second optical filter plate, the first and second filter plates being non-rotatably attached to the carrier element;a carrier element, the marker being stationarily mounted to the carrier element, the carrier element being stationarily mounted to the camera such that light transmitted through the first marker area hits a first portion of the image sensor and light transmitted through the second marker area hits a second portion of the image sensor;wherein the image sensor generates at least a first color signal resulting from the first portion of the image sensor and a second color signal resulting from the second portion of the image sensor, anda processor configured to determine the vital sign information of the subject from the first and second color signals. 2. The system according to claim 1, including an adhesive configured to attach the carrier to the camera. 3. The system according to claim 1, wherein the first and second marker areas are separated from each other by a third marker area configured to block light. 4. The system according to claim 1 wherein the camera is integrated in a mobile phone. 5. The system according to claim 4 wherein the carrier element is configured to be stationarily and non-rotatably attached to the mobile phone. 6. The system according to claim 5 wherein the first filter area and the second filter area comprise first and second optical filter plates attached to the carrier element. 7. The system according to claim 6 wherein the carrier element further comprises an adhesive, a thread or a clamp for enabling the attachment of the carrier element to the camera. 8. A system configured for determining vital sign information with a mobile phone including a camera having a lens configured to focus light received through the lens on an array of detector pixels and a processor configured to process data, the system comprising: a first optical filter plate configured to pass light of a first wavelength and block light of other wavelengths;a second optical filter plate configured to pass light of a second wavelength and block light of other wavelengths;a carrier, the first and second optical filter plates being stationarily mounted in the carrier, the carrier being configured for attachment to the mobile phone adjacent the lens such that light of the first color passing through the first filter is received by a first group of the array of detector pixels and light of the second color is received by a second group of the array of detector pixels, the second group being displaced from the first group; andsoftware configured to progr... | KONINKLIJKE PHILIPS N.V. | A61B005/00 A61B005/0205 A61B005/026 A61B005/1455 A61B005/024 A61B090/00
US09988056 | B2 | 2018-06-05 | Systems and methods for controlling sensor-based data acquisition and signal processing in vehicles | 2015-12-15 | Systems and methods are provided for dynamically controlling sensor-based data acquisition in vehicles. The disclosed embodiments may receive signals associated with sensors in a vehicle, wherein the signals are associated with sampling rates, and apply bandwidth filters to the signals to create filtered signals. The disclosed embodiments may also detect an occurrence of an event by comparing the filtered signals to one or more event thresholds and transmit event data to a control system when the event thresholds are exceeded. The disclosed embodiments also may dynamically adjust signals, sampling rates, bandwidth filters, a generated event score, and the event thresholds based on changes to a set of control variables. The control variables may depend on signals associated with a set of sensors in a vehicle or on boundary conditions and signals associated to an external system. | 1. A system for dynamically controlling sensor-based data acquisition in vehicles, comprising: a memory storing a set of instructions; andone or more processors configured to execute the set instructions to perform one or more operations, the operations comprising: receiving a set of signals associated with a set of sensors in a vehicle, wherein the set of signals is associated with a set of sampling rates,applying a set of bandwidth filters to the set of signals to create a set of filtered signals, anddetecting an occurrence of an event by comparing an event score based on the set of filtered signals with an event threshold, wherein: at least one of the set of signals, the set of sampling rates, the set of bandwidth filters, the event score, or the event threshold is dynamically adjusted based on a change to a set of control variables, wherein the set of control variables is changed in response to detecting occurrences of subsequent events, wherein each change to the set of control variables causes a modification to at least one of the set of signals, the set of sampling rates, the set of bandwidth filters, the event score, or the event threshold; wherein the set of control signals comprises:a set of local control variables based on the set of signals; anda set of external control variables based on a hazard index received from the control system,the event threshold is inversely proportional to the hazard index,the hazard index is based on the event data and a set of boundary conditions reflecting conditions external to the vehicle, andthe set of boundary conditions includes at least two of a weather condition, a traffic condition, a road type condition, or an average speed map condition. 2. The system of claim 1, wherein dynamically adjusting the set of signals further comprises switching off a selected signal in the set of signals or switching on a new signal not included in the set of signals. 3. The system of claim 1, wherein applying a set of bandwidth filters further comprises: determining a noise frequency range for a noisy signal in the set of signals;determining whether a minimum frequency of the noise frequency range exceeds a threshold frequency; andapplying a low-pass filter to the noisy signal when the minimum frequency exceeds the threshold frequency, wherein the low-pass filter has a cutoff frequency less than the minimum frequency. 4. The system of claim 3, wherein applying the set of bandwidth filters further comprises applying a band-stop filter to the noisy signal when a width of the noise frequency range is less than a threshold width, the band-stop filter attenuating the noisy signal within the noise frequency range in the frequency domain. 5. The system of claim 4, wherein determining the noise frequency range and width of the noise frequency range causes the change to the set of control variables, and wherein dynamically adjusting the set of bandwidth filters further comprises applying the low-pass filter or the band-s... | Octo Telematics SPA | G05D001/00 G05D003/00 G06F007/00 G06F017/00 B60W040/09 A61B005/18 B60W040/02 B60W040/105 B60W040/107 B60W040/109 G06F011/30 H04B001/10 H04L029/08 B60R021/16
US09958303 | B2 | 2018-05-01 | Measuring device, urological instrument and receiving device | 2009-06-15 | A measuring device 1 for recording a peak level of a liquid flow includes an inlet 2 which opens into an inlet chamber 3 for receiving the liquid flow and a recording chamber 4 in open liquid communication with the inlet chamber 3 for allowing the liquid flow to accumulate up to a level therein. The recording chamber 4 is separated from the inlet 2 for direct liquid communication. At least one outflow opening 9 is provided to allow at least partial escape of the liquid flow, and indicator elements are provided to leave an indication of a level at least approximately at an indication level. A peak level in a liquid flow can thus be recorded very reliably with the measuring device 1. | 1. A urological instrument that includes a measuring device (10) for recording a peak level of a liquid flow from a user, the urological instrument comprising: a receiving member (20) for receiving the liquid flow;the measuring device (10) for recording the peak level of the liquid flow;a collecting device (30) for collecting said liquid flow,wherein said receiving member connects to said measuring device and said measuring device connects to said collecting device,wherein the measuring device (10) includesi) an inlet (2) opening into an inlet chamber (3), wherein the inlet chamber receives the liquid flow through the inlet opening;ii) a recording chamber (4) that communicates with the inlet chamber (3) through a passage opening (6) to allow said liquid flow to accumulate, at least temporarily, up to a level in said recording chamber, andan outlet chamber (7) that is adjacent said recording chamber (4),wherein said recording chamber is separated from said inlet opening for direct liquid communication by an intermediate wall that leaves said passage opening (6) on a side remote from said inlet opening (2);wherein said recording chamber comprises at least one outflow opening (9, 9′) to allow a discharge of said liquid from the recording chamber into the outlet chamber up to a peak level,wherein said at least one outflow opening (9,9′) comprises a series of outflow openings (9,9′) configured to allow a partial discharge of said liquid from said recording chamber into said outlet chamber at consecutive indication levels; andindicator means provided in said recording chamber that leave an indication of said peak level,wherein the indicator means are arranged to each of said series of outflow openings to register a liquid level up one of said indication levels,wherein said measuring device comprises an at least substantially flat assembly of a first sheet-like structural part and a second sheet-like structural part that is attached at least substantially liquid-tightly to said first structural part while enclosing at least one transverse wall that defines said inlet chamber, said recording chamber and said outlet chamber,wherein said measuring device (10) is enclosed between a pair of foil sheets that are joined hermetically to each other on a mutual contact surface;wherein said collecting device (30) is at least partially formed by and between said foil sheets,wherein said receiving member (20) is at least partially formed by and between said foil sheets,wherein said receiving device comprises a substantially hollow receiving chamber inside a wall that opens on opposites side, said wall being expandable from a relatively flat storage state to an expanded ready-to-use state in which the receiving member extends between a circumferential upper edge and a circumferential lower edge, a cross section enclosed by said upper edge being significantly larger than a cross section enclosed by said lower edge,wherein said receiving member connects at said lower e... | IQ+ INVESTMENTS N.V. | A61M001/00 A61B005/20 G01F001/52
US09962089 | B2 | 2018-05-08 | Methodology and apparatus for objective assessment and rating of psoriasis lesion thickness using digital imaging | 2011-03-25 | The present invention relates generally to a method and apparatus for assessing data from digital images of psoriasis lesion for said psoriasis lesion thickness by utilizing a developed computer vision system to obtain Psoriasis Area and Severity Index (PASI) parameters in particular. | 1. A method for objectively assessing and rating a severity of a psoriasis lesion thickness using digital imaging, the method comprising: capturing a 3D digital image of a patient using a 3D scanner, the 3D digital image including a psoriasis lesion and a minimum of 30% of normal skin surrounding the psoriasis lesion;converting the 3D digital image to a 2D elevation map which provides elevation information corresponding to X-Y coordinates of the 3D digital image, the 2D elevation map showing a gray-level intensity that corresponds to the elevation information corresponding to the X-Y coordinates of the 3D digital image, the elevation information including elevation values at the X-Y coordinates of the 3D digital image;segmenting the 3D digital image to define a segmented normal skin area in the 3D digital image, the segmented normal skin area including an area defined by the psoriasis lesion and the minimum of 30% of normal skin surrounding the psoriasis lesion;electronically constructing a lesion base for the segmented normal skin area using a polynomial surface fitting including third, fourth, and fifth order polynomial surface fittings based on the X-Y coordinates of the 3D digital image and resulting in an estimated surface representing the lesion base, wherein the lesion base includes elevation values of the estimated surface at the X-Y coordinates of the 3D digital image, the elevation values of the estimated surface corresponding to a location of the psoriasis lesion in the 3D digital image;subtracting the elevation values of the estimated surface at the X-Y coordinates of the 3D digital image from the elevation values at the X-Y coordinates of the 3D digital image to determine subtraction results at the X-Y coordinates of the 3D digital image; andaveraging the subtraction results to determine a mean elevation value; anddetermining a Psoriasis Area and Severity Index (PAST) thickness value based on the mean elevation value. 2. The method according to claim 1, wherein the 3D scanner is one of a non-contact 3D laser scanner and an optical scanner. 3. The method according to claim 1, wherein the polynomial surface fitting includes: finding a polynomial coefficient matrix from the X-Y coordinates of the 3D digital image. 4. The method according to claim 1, wherein the averaging further comprises: excluding a negative value of the subtraction results. 5. The method according to claim 1, wherein the segmented normal skin area includes areas of normal skin that are contrastable against the lesion. 6. An apparatus for objectively assessing and rating a severity of a psoriasis lesion thickness, comprising: at least one 3D scanner;at least one scanner lead connected to the at least one 3D scanner; andat least one electronic processor connected to the at least one 3D scanner,wherein the electronic processor: converts a 3D digital image to a 2D elevation map which provides elevation information corresponding to X-Y coordinates of the 3D digital i... | INSTITUTE OF TECHNOLOGY PETRONAS SDN BHD | A61B006/00 A61B005/00 G06T007/00 G06T007/60 G06T007/11
US09968727 | B2 | 2018-05-15 | Systems, devices, and methods for organ retroperfusion along with regional mild hypothermia | 2013-08-13 | Systems, devices, and methods for organ retroperfusion along with regional mild hypothermia. In at least one embodiment of a method of organ perfusion of the present disclosure, the method comprises the steps of positioning at least part of a first catheter having a cannula within an artery of a patient, the first catheter configured to permit arterial blood to flow therethrough and further configured to permit a portion of the arterial blood to flow through the cannula, positioning at least part of a second catheter within a vein of the patient at or near a target organ, the second catheter configured to receive some or all of the portion of the arterial blood, connecting the cannula of the first catheter to a portion of the second catheter so that some or all of the portion of the arterial blood flowing through the cannula is provided into the vein to treat a condition or disease of the target organ, and reducing and/or regulating a temperature of blood flowing through the cannula using a regional hypothermia system operably coupled to the cannula. | 1. A perfusion method, the method comprising the steps of: providing a first catheter having a first end, a second end, and a cannula extending from the first catheter at a location between the first end and the second end;positioning at least part of the first catheter within an artery of a patient such that a portion of the cannula extends through an opening in a wall of the artery and arterial blood having a pressure is permitted to flow through both first end and second end of the first catheter and a portion of the arterial blood is permitted to flow through the cannula;positioning at least part of a second catheter within a vein of the patient at or near a target organ, the second catheter configured to receive some or all of the portion of the arterial blood; anddirectly connecting the cannula of the first catheter to a portion of the second catheter, while a heart of the patient is pumping blood, so that some or all of the portion of the arterial blood flowing through the cannula is provided into the vein to treat a condition or disease of the target organ, wherein said arterial blood flows through the cannula due to pumping of the patient's heart and without the use of a secondary pump. 2. The method of claim 1, wherein the step of connecting the cannula to the portion of the second catheter is performed to permit blood flow from the cannula to the vein to treat a cardiac condition. 3. The method of claim 1, further comprising the step of: treating a cardiac condition by reducing and/or regulating a temperature of the portion of blood as the portion of blood flows through the cannula or connector directly connected to the cannula of the first catheter and the second catheter using a regional hypothermia system. 4. A perfusion method, the method comprising the steps of: positioning at least a portion of an arterial tube of a perfusion system within an artery of a patient, the arterial tube configured to permit arterial blood having a first pressure to flow therethrough;positioning at least a portion of a first catheter of the perfusion system into a vein of the patient at or near a target organ and directly connecting the first catheter to the arterial tube, the first catheter configured to receive some or all of the arterial blood from the arterial tube;operating a first flow regulator of the perfusion system to regulate the pressure of the arterial blood flowing into the vein, while a heart of the patient is pumping blood, so that some or all of the arterial blood flowing through the arterial tube is provided into the vein at a second pressure to treat a condition or disease of the target organ, wherein said arterial blood flows through the arterial tube due to pumping of the patient's heart and without the use of a secondary pump;treating a cardiac condition by reducing and/or regulating a temperature of the arterial blood as the arterial blood flows through the arterial tube using a regional hypothermia system comprising a heat exc... | CVDevices, LLC | A61M001/36 A61B005/0215 A61F002/06 A61B005/00 A61B017/12 A61M027/00 A61M025/10 A61B017/00 A61B017/11
US09993204 | B2 | 2018-06-12 | Cadence detection based on inertial harmonics | 2014-01-06 | The method and apparatus disclosed herein determine a user cadence from the output of an inertial sensor mounted to or proximate the user's body. In general, the disclosed cadence measurement system determines the user cadence based on frequency measurements acquired from an inertial signal output by the inertial sensor. More particularly, a cadence measurement system determines a user cadence from an inertial signal generated by an inertial sensor, where the inertial signal comprises one or more frequency components. The cadence measurement system determines a peak frequency of the inertial signal, where the peak frequency corresponds to the frequency component of the inertial signal having the largest amplitude. After applying the peak frequency to one or more frequency threshold comparisons, the cadence measurement system determines the user cadence based on the peak frequency and the frequency threshold comparison(s). | 1. A method of determining a user cadence from an inertial signal generated by an inertial sensor disposed in a device secured to at least some portion of an ear of a user, the inertial signal comprising one or more frequency components, the method comprising: determining, using a peak frequency circuit disposed in the device and operatively connected to the inertial sensor, a spectral signal based on a frequency transform of the inertial signal generated by the inertial sensor responsive to limb movement of the user;determining, using the peak frequency circuit, a peak frequency of the spectral signal, said peak frequency corresponding to a frequency component of the inertial signal having a largest amplitude;determining, using a cadence processor disposed in the device and operatively connected to a frequency comparison circuit, at least one frequency threshold for one or more frequency thresholds based on a previous user cadence of the user;comparing, using the frequency comparison circuit disposed in the device and operatively connected to the peak frequency circuit, the peak frequency to at least one of the one or more frequency thresholds;determining, using the cadence processor, the user cadence based on the peak frequency and the one or more frequency threshold comparisons, said user cadence representing a movement of one or more limbs of the user; andoutputting the determined user cadence to an output circuit disposed in the device and operatively connected to the cadence processor. 2. The method of claim 1 wherein determining the user cadence comprises calculating the user cadence based on the peak frequency and the previous user cadence when the peak frequency exceeds a frequency threshold from the at least one of the one or more frequency thresholds. 3. The method of claim 1 wherein determining the user cadence comprises setting the user cadence equal to the peak frequency divided by a harmonic factor when the peak frequency is less than a frequency threshold from the at least one of the one or more frequency thresholds. 4. The method of claim 3 wherein the harmonic factor comprises one of ½, 1, 3/2, and 2. 5. The method of claim 1 further comprising: determining, using a power circuit disposed in the device and operatively connected to the inertial sensor, a power of the inertial signal, said power of the inertial signal encompassing a plurality of the one or more frequency components of the inertial signal; andcomparing, using a power comparison circuit disposed in the device and operatively connected to the power circuit and the frequency comparison circuit, the power to a power threshold;wherein determining the user cadence further comprises determining the user cadence based on the comparison between the power and the power threshold. 6. The method of claim 1 further comprising determining, using the cadence processor, whether the peak frequency is ramping up from a first frequency value, wherein determining the user cadence... | Valencell, Inc. | A61B005/00 A61B005/11 G01C022/00
US10000787 | B2 | 2018-06-19 | Methods for diagnosing bacterial infections | 2013-10-08 | The present invention is directed to methods of determining the presence or absence of a bacterial infection in a patient using isotopically-labeled tyrosine and/or isotopically-labeled p-hydroxyphenylacetic acid. | 1. A method for determining the presence or absence of a bacterial infection in a patient comprising: administering to the patient a diagnostically effective amount of an isotopically-labeled compound that iscollecting one or more samples from the patient;determining the amount of 13CO2 in said one or more samples; andcomparing the amount of 13CO2 in said one or more samples to an amount of 13CO2 in one or more samples obtained from the patient prior to the administration of the isotopically-labeled compound;said amounts indicating the presence or absence of the bacterial infection in the patient;wherein the bacteria has the enzyme p-hydroxyphenylacetate decarboxylase. 2. The method of claim 1, wherein the bacteria of the bacterial infection is Clostridium difficile. 3. The method of claim 1, wherein the isotopically-labeled compound is 4. The method of claim 1, wherein the isotopically-labeled compound is 5. The method of claim 1, wherein the samples are breath samples. 6. The method of claim 1, wherein the isotopically labeled compound is 7. A method for determining the presence or absence of a bacterial infection in a patient comprising: administering to the patient a diagnostically effective amount of an isotopically-labeled compound that iscollecting one or more samples from the patient;determining the amount of 13CO2 in said one or more samples; andcomparing the amount of 13CO2 in said one or more samples to an amount of 13CO2 in one or more samples obtained from the patient prior to the administration of the isotopically-labeled compound,said amounts indicating the presence or absence of the bacterial infection in the patient;wherein the bacteria has the enzyme p-hydroxyphenylacetate decarboxylase. | STC.UNM LOS ALAMOS NATIONAL SECURITY, LLC. | C12Q001/04 C12Q001/02 A61B005/083 G01N033/497 G01N033/569 G01N033/60 G21H005/02 A61B005/08 A61B005/145 A61B005/20
US10004873 | B1 | 2018-06-26 | Sleep aid device for vehicle, system including sleep aid device, and method of sleep aid for vehicle | 2017-09-07 | A sleep aid device for a vehicle includes a sleep information setting device for setting sleep information and a target sleep time of a user, a route establishing device for establishing a route to a destination and for calculating a time required to reach the destination, a sleep mode determining device for determining whether a current mode is a sleep mode and for determining a sleep-inducing start time using the sleep information and the time required to reach the destination, a sleep mode controller for controlling an intra-vehicle device in the sleep mode at the sleep-inducing start time, a wake-up mode determining device for determining a sleep state of the user and entering a wake-up mode when the user is in a light sleep state, and a wake-up mode controller for controlling the intra-vehicle device in the wake-up mode when the wake-up mode is entered. | 1. A sleep aid device for a vehicle, the device comprising: a sleep information setting device for setting sleep information and a target sleep time of a user;a route establishing device for establishing a route to a destination and for calculating a time required to reach the destination;a sleep mode determining device for determining whether a current mode is a sleep mode and for determining a sleep-inducing start time using the sleep information and the time required to reach the destination;a sleep mode controller for controlling an intra-vehicle device in the sleep mode at the sleep-inducing start time;a wake-up mode determining device for determining a sleep state of the user and entering a wake-up mode when the user is in a light sleep state; anda wake-up mode controller for controlling the intra-vehicle device in the wake-up mode when the wake-up mode is entered. 2. The device of claim 1, wherein the sleep information comprises one or more of an amount of sleep of the user, a quality of sleep of the user and schedule information of the user. 3. The device of claim 1, wherein the sleep information setting device receives the sleep information via one or more of a wearable device, a smart bed and a smartphone, or wherein the sleep information setting device directly receives the sleep information from the user in the vehicle. 4. The device of claim 1, wherein the sleep information setting device calculates the target sleep time using the sleep information. 5. The device of claim 1, wherein the sleep information setting device receives the target sleep time in advance from the user, or wherein the sleep information setting device sets the target sleep time to a previously stored recommendation value according to an age or gender of the user if the target sleep time is not received in advance. 6. The device of claim 1, wherein the sleep mode determining device determines whether the sleep mode is entered using one or more of a quality of sleep of the previous day of the user, a sleep time of the previous day, a sleep period of the previous day and a schedule of the previous day. 7. The device of claim 1, wherein the route establishing device establishes the route again to adjust the time required in response to the target sleep time if the target sleep time is shorter than the time required. 8. The device of claim 1, wherein the route establishing device establishes a shortest-distance or shortest-time route to the destination in the sleep mode, which is a route established by first searching for a road which facilitates cruise control. 9. The device of claim 1, wherein the intra-vehicle device comprises at least one of a seat, an air conditioning device, a diffuser device, a light device or a sound device. 10. The device of claim 9, wherein the sleep mode controller: flattens the seat;controls the air conditioning device to set an indoor temperature of the vehicle to a sleep temperature;controls the diffuser device to generate a sle... | HYUNDAI MOTOR COMPANY KIA MOTORS CORPORATION | G08B023/00 A61M021/02 A61B005/00 G08B021/06 A61B005/11 G05D001/02
US09956352 | B2 | 2018-05-01 | Combined medical device with sliding frontal attachment and retractable needle | 2013-09-06 | A medical device having a frontal attachment and a connector housing having at least a body part of an associated medical apparatus, the frontal attachment slidably engaging the connector housing and having a forwardly projecting, rearwardly biased needle and a needle retraction assembly, and the connector housing having a needle retraction cavity laterally offset from the needle in a first position, the needle retraction cavity being selectively movable relative to the frontal attachment following use to reposition the needle retraction cavity into alignment with the needle to permit retraction. | 1. A medical device comprising: a connector housing, a frontal attachment, a needle projecting forwardly from the frontal attachment, a needle retraction mechanism, and a locking needle cover;the connector housing further comprising a forwardly facing surface with a first opening communicating with a rearwardly facing connector for another associated medical device and a second opening communicating with a rearwardly projecting needle retraction cavity;the frontal attachment further comprising a base with a forwardly projecting needle support having a stepped internal bore and a rearwardly facing surface with an opening into the stepped internal bore;the forwardly facing surface of the connector housing and the base and rearwardly facing surface of the frontal attachment each further comprising a plurality of cooperatively engaged rails disposed in sliding engagement along at least one sliding interface substantially transverse to the needle and needle retraction cavity with the needle retraction mechanism disposed in the stepped internal bore of the frontal attachment so that the opening into the stepped internal bore is disposed opposite the first opening in the forwardly facing surface of the connector housing and the needle is biased rearwardly by the needle retraction mechanism; andthe locking needle cover comprising a rearwardly extending locking arm that is inserted into the second opening of the forwardly facing surface of the connector housing to restrict relative sliding movement between the forwardly facing surface of the connector housing and the rearwardly facing surface of the frontal attachment prior to use of the subject medical device;whereby the connector housing is engaged with and is slidable in relation to the frontal attachment in a direction substantially transverse to the longitudinal axis through the retractable needle following removal of the locking needle cover and until the connector housing is repositioned by sliding it transversely relative to the frontal attachment to align the needle retraction cavity with the needle and the needle retraction mechanism to initiate retraction of the needle to a safe position with no part of the needle still projecting forwardly from the frontal attachment. 2. The medical device of claim 1 wherein the associated medical apparatus is selected from the group consisting of syringes, vascular catheter insertion devices, fluid infusion sets, and fluid collection devices. 3. The medical device of claim 2 wherein the associated medical apparatus is a syringe. 4. The medical device of claim 1 further comprising a fluid seal disposed between the frontal attachment and the connector housing. 5. The medical device of claim 4 wherein the fluid seal is an annular seal seated in a recess disposed in the first opening in the connector housing. 6. The medical device of claim 4, wherein the fluid seal limits fluid leakage around a fluid pathway between the connector housing and the frontal atta... | Retractable Technologies, Inc. | A61M005/32 A61B005/15 A61B005/153 A61M025/06
US09993185 | B2 | 2018-06-12 | Plasmonics nanostructures for multiplexing implantable sensors | 2015-02-12 | Methods and systems for nanopillar sensors are described. Nanopillars can be defined on a substrate, and metal deposited on the nanopillars. A thermal treatment can reflow the metal on the nanopillars forming metallic bulbs on the top end of the nanopillars. These structures can have enhanced optical detection when functionalized with biological agents, or can detect gases, particles and liquids through interaction with the metal layer on the nanopillars. | 1. A sensor comprising: a substrate;at least one first recessed region on the substrate;nanopillars defined in the at least one first recessed region;at least one second recessed region on the substrate, the at least one second recessed region comprising a non-continuous metallic layer and being devoid of nanopillars;at least one mesa between first or second recessed regions, the at least one mesa having a mesa height higher than the first or second recessed regions;metallic bulbs on a top end of the nanopillars, a nanopillar height of the nanopillars being equal or less than the mesa height; anda functionalizing agent on the metallic bulbs on the top end of the nanopillars. 2. The sensor of claim 1, wherein a distance between the metallic bulbs is between 5 and 50 nanometers. 3. The sensor of claim 1, further comprising an imaging device attached to the substrate on a surface opposite to a surface with the nanopillars. 4. The sensor of claim 3, wherein the imaging device is a wirelessly-powered complementary metal-oxide semiconductor (CMOS) device, configured to transmit images wirelessly to a receiver. 5. A system for detecting biological quantities, the system comprising: the sensor of claim 4; anda receiver configured to receive information from the imaging device. 6. The sensor of claim 1, wherein the sensor is configured to be implantable in human tissue. 7. The sensor of claim 1, wherein a distance between the metallic bulbs allows electrical insulation between the metallic bulbs. 8. The sensor of claim 1, wherein the substrate is silicon, the nanopillars are silicon dioxide and the metallic bulbs are gold. 9. The sensor of claim 1, further comprising an optical fiber attached to one end of the at least one recessed region, wherein an opposite wall of the at least one recessed region comprises a metallic layer, thereby acting as a reflector for the optical fiber, the optical fiber being configured to shine a laser light on the metallic bulbs and collect a signal reflected from the metallic bulbs. 10. The sensor of claim 1, wherein a middle portion of the nanopillars is void of a metallic layer. 11. The sensor of claim 1, further comprising a polymer layer on a top surface of the at least one recessed region in between the nanopillars. 12. The sensor of claim 1, wherein the nanopillars are tapered with a narrower width at the top end. 13. The sensor of claim 1, further comprising a microfluidic chamber around the at least one recessed region. 14. A multiplexing sensor comprising: a substrate;an array of first recessed regions on the substrate;nanopillars defined in the array of first recessed regions;at least one second recessed region on the substrate, the at least one second recessed region comprising a non-continuous metallic layer and being devoid of nanopillars;at least one mesa between first or second recessed regions, the at least one mesa having a mesa height higher than the first or second recessed regions;metallic bul... | CALIFORNIA INSTITUTE OF TECHNOLOGY | G01N021/65 A61B005/1459 A61B005/00 B82Y040/00 A61B005/1473 A61B005/07 B82Y030/00
US09955922 | B2 | 2018-05-01 | Capsule device and methodology for discovery of gut microbe roles in diseases with origin in gut | 2017-05-16 | This special gut microbe and chemical substance sampling technology, utilizing swallowable capsules, is for purpose of determining roles gut contents play in some 52 of most costly, in lives and dollars, of diseases with their known origin in the human gut. Gut microbes and substances are collected, analyzed, medicinal substances and objects deployed, and special provisions for attracting, capturing and preserving certain strains of microbes, and means for perturbing the gut environment and immune system are all intended to research, discover, and ultimately find both the causes and cures for the most devastating human diseases, and in the process, create gut microbiome profiles. | 1. A capsule device configured to be swallowed and passed through the intestinal track to be used for one or more purposes of collecting samples of matter within a environment within a gut, perturbing the environment within the gut, measuring the environment within the gut, sensing the environment within the gut and dispensing substances or additional smaller devices along the intestinal tract, the device comprising: a housing defining an opening adapted to allow at least one of sample matter, substances or small devices to pass into and out of the housing, wherein the shape of the capsule device and housing are of a capsule type shape;at least one of a motor and an actuator within the housing or an onboard autonomous and telemeter controlled circuitry; andat least one belt disposed within the housing and defining a plurality of indentations, each of the indentations having a volume configured to perform at least one of collecting and dispensing samples of matter,wherein the housing further comprises at least one of a substance or a small device, the at least one of the substance or the small device is deployed when the capsule device is actuated,wherein the substance or the small device is deployed during a process for collecting samples of matter within the environment within the gut. 2. The capsule device as claimed in claim 1, further comprising a receiver, wherein the receiver is configured to monitor the process of the capsule by active telemetry. 3. The capsule device as claimed in claim 1, wherein the deployed substance is at least one of medicines, specific chemicals, antibiotics, proteins, microbes, bacteria, fecal matter, fluids, and enzymes. 4. The capsule device as claimed in claim 1, wherein the deployed small device is a needle. 5. The capsule device as claimed in claim 1, wherein the small device can be tethered to the device. 6. The capsule device as claimed in claim 1, wherein the belt performs collecting a first sample at a first location of intestinal tract, wherein the first sample is combined with at least one of the substance or the small device within the housing to create a second sample; andthe second sample is deployed at a second location of the intestinal tract, the second sample including at least one of the first sample and a deployed substance or small device. 7. The capsule device as claimed in claim 1, wherein the capsule device is further capable of collecting a plurality of samples at a plurality of locations along the intestinal tract when the capsule device is used in a single pass through the intestinal tract. 8. The capsule device as claimed in claim 1, wherein the capsule device is further capable of deploying a plurality of a substances or small devices at a plurality of locations along the intestinal tract when the capsule device is used in a single pass through the intestinal tract. 9. A method for diagnosing or treating disease associated with a gut or intestinal tract using a capsule device, c... | - | A61B005/00 A61B010/00 A61M031/00 A61B005/07
US09993655 | B2 | 2018-06-12 | Image data processing device and transcranial magnetic stimulation apparatus | 2012-03-08 | An image data processing device including: a storage means configured to store a three-dimensional MRI image of a subject's head; a three-dimensional appearance image generation means configured to generate a three-dimensional appearance image of the head; an image generation means configured to perform positional alignment between the three-dimensional MRI image and the three-dimensional appearance image, and to generate a three-dimensional image of the head after the positional alignment; an after-movement image generation means configured to generate, when the subject's head has been moved, a three-dimensional subject's head image after the movement and the positional alignment; an operational object image generation means configured to generate an operational object image indicating a position of an operational object; and a display means configured to display the three-dimensional image of the subject's head after the movement and the operational object image in one image. | 1. A transcranial magnetic stimulation apparatus for applying magnetic stimulation to a specific portion within a patient's head using a magnetic-field generation means disposed outside the head, the apparatus comprising: the magnetic-field generation means which is capable of moving toward a predetermined treatment irradiation position and posture thereof according to an operation of the patient or a patient assistant;a storage means which stores a three-dimensional MRI image of a patient's head that has been previously taken;a three-dimensional appearance image generation means which generates a three-dimensional appearance image of the patient's head in an initial posture;an image generation means which performs positional alignment between the three-dimensional MRI image and the three-dimensional appearance image, and generates a three-dimensional image of the patient's head after the positional alignment;a means which stores patterns of face characteristics as templates of characteristic regions, the face characteristics being suitable for tracking and being characteristics in the generated three-dimensional appearance image of the patient's head in the initial posture;an after-movement image generation means which generates, when the patient's head has been moved, a three-dimensional image of the patient's head after the movement;a means which finds out characteristic points in a face image after the movement using the templates to obtain three-dimensional coordinates of the characteristic regions;a means which detects changes of the posture from the initial posture using the characteristic regions in the face image in the initial posture and the characteristic regions in the face image after the movement;a magnetic-field generation means image generation means which generates an image of the magnetic-field generation means that indicates a current position of the magnetic-field generation means operated so as to maintain a positional relation with a specific portion on the three-dimensional MRI image of the patient's head;a display means which displays the three-dimensional image of the patient's head after the movement and the image of the magnetic-field generation means in one image; anda means which stores position and posture information about the predetermined treatment irradiation position and posture of the magnetic-field generating means as target information, in relation to the three-dimensional image of the patient's head after the movement,wherein the predetermined treatment irradiation position and posture of the magnetic-field generating means is indicated as a target on the display means, and wherein the means which stores patterns of face characteristics as templates of characteristic regions is configured to store the patterns of face characteristics as templates of characteristic regions without using any laser projectors. 2. The transcranial magnetic stimulation apparatus according to claim 1, wherein the image generatio... | OSAKA UNIVERSITY A SCHOOL CORPORATION KANSAI UNIVERSITY | G06K009/00 A61N002/00 A61B005/00 A61B005/055 A61B005/11 G06T011/00 G06T007/33 G06T007/593 G06T007/246 A61N002/02 A61B005/06
US09986944 | B2 | 2018-06-05 | Blood and biological sample collection device and method | 2016-11-18 | Specially designed collection strips and their processing. By using specially designed collection strips, having a backer and one or more absorbent pads, in conjunction with a unique processing method, the processes of analyzing biological samples such as blood, or the like, may be done efficiency with the elimination of cross contamination risk. Identification of the sample stays with the sample throughout the process as it resides on the collection strip. The strip absorbs a known volume. The sample with identification is placed directly in an elution solution, without mechanically separating the sample from its identification information. Elimination of the need for mechanical separation tends to reduce cross contamination, as well as reducing sample processing time. | 1. A blood collection device that does not require punching, or folding to obtain a sample for processing comprising: a flat rectangular elongated backer having a first end and a second end;a planar label area disposed on the first end upon which identifying information of a collected sample is recorded; anda separate absorbent pad selected from the group consisting of, polyester, and glass fiber, attached at the second end of the flat rectangular elongate backer on a top surface thereof, wherein the absorbent pad is configured to receive a blood sample and dry the blood sample for later processing, the identifying information is configured to stay affixed to the dried blood-sample until later processing of the sample, the blood collection device is configured to be placed into a titertube containing an elution buffer for elution of the dried blood sample into the elution buffer without folding, punching out or detachment of a portion of the blood collection device containing the dried blood sample, and wherein the absorbent pad is configured to remain on the flat elongated backer after elution of the dried blood sample into the elution buffer. 2. The blood collection device of claim 1, in which the absorbent pad is fused to the flat elongate backer. 3. The blood collection device of claim 1, in which the absorbent pad is attached to the flat elongate backer with an adhesive. 4. The blood collection device of claim 1, in which the absorbent pad has a thickness, a width, a height and an absorbance that is selected to define a sample volume collected. 5. The blood collection device of claim 1, in which the absorbent pad is treated with a detergent. 6. The blood collection device of claim 1, in which the absorbent pad is treated with a surfactant. 7. The blood collection device of claim 1, in which the absorbent pad is treated with a blocking agent. 8. The blood collection device of claim 1, in which the absorbent pad is rectangular in shape. 9. The blood collection device of claim 1, in which the elongate backer is made from plastic. 10. The blood collection device of claim 1, in which the elongate backer is a rectangular flat strip. 11. A blood collection device comprising: a flat elongated rectangular backer having a first end where identifying information is disposed;a first absorbent pad that does not dissolve in an elution buffer into which the blood collection device is inserted selected from the group consisting of, polyester, and glass fiber disposed at a second end of the flat rectangular elongated backer on a top surface thereof, wherein the first absorbent pad is configured to receive a blood sample and dry the blood sample for later processing, the identifying information is configured to stay affixed to the dried blood-sample until later processing of the sample, the blood collection device is configured to be placed into a titertube containing an elution buffer for elution of the dried blood sample into the elution buffer wi... | Sedia Biosciences Corporation | G01N033/49 G01N001/28 A61B005/15 B01L003/00 G01N001/40
US10004401 | B2 | 2018-06-26 | Apparatus for the non-invasive measurement of tissue function and metabolism by determination of steady-state fluorescence anisotropy | 2016-10-07 | A non-invasive measurement of biological tissue reveals information about the function of that tissue. Polarized light is directed onto the tissue, stimulating the emission of fluorescence, due to one or more endogenous fluorophors in the tissue. Fluorescence anisotropy is then calculated. Such measurements of fluorescence anisotropy are then used to assess the functional status of the tissue, and to identify the existence and severity of disease states. Such assessment can be made by comparing a fluorescence anisotropy profile with a known profile of a control. | 1. An apparatus for non-invasively evaluating human tissue comprising: a stimulator configured to stimulate a resting tissue to change its metabolism and become a stimulated tissue;a light source configured to irradiate the resting and stimulated tissue with polarized light so as to cause an endogenous fluorophor in the tissue to fluoresce;a determination module configured to determine a resting steady-state fluorescence anisotropy of emitted fluorescence in the resting tissue and a stimulated steady-state fluorescence anisotropy of emitted fluorescence in the stimulated tissue; anda computing module configured to: construct a resting fluorescence anisotropy map based on the resting steady-state fluorescence anisotropy and a stimulated fluorescence anisotropy map based on the stimulated steady-state fluorescence anisotropy;determine a functional capacity of the tissue by subtracting the resting fluorescence anisotropy map from the stimulated fluorescence anisotropy map; andcompare the functional capacity of the tissue to a functional capacity of a control tissue similarly evaluated to identify a tissue dysfunction. 2. The apparatus of claim 1, wherein the stimulator is configured to administer supplemental oxygen. 3. The apparatus of claim 1, wherein the stimulator is configured to administer glucose. 4. The apparatus of claim 1, wherein: the determination module is further configured to measure steady-state fluorescence anisotropy values for a plurality of locations at a plurality of depths in the resting and stimulated tissue; andthe computing module is further configured to: construct a resting three-dimensional map of steady-state fluorescence anisotropy based on the steady-state fluorescence anisotropy values for the resting tissue and a stimulated three-dimensional map of steady-state fluorescence anisotropy based on the steady-state fluorescence anisotropy values for the stimulated tissue; anddetermine the functional capacity of the tissue by subtracting the resting three-dimensional map from the stimulated three-dimensional map. 5. The apparatus of claim 1, wherein the computing module is configured to determine the functional capacity of the tissue by subtracting point by point or pixel by pixel the resting fluorescence anisotropy map from the stimulated fluorescence anisotropy map over the entire maps or within an area of interest. 6. The apparatus of claim 1, wherein the tissue dysfunction comprises presence and severity of a disease. 7. The apparatus of claim 6, wherein the disease comprises cancer. 8. The apparatus of claim 6, wherein the disease is selected from the group consisting of ocular posterior pathologies including diabetic retinopathy, age-related macular degeneration and primary open angle glaucoma, and other optic neuropathies. 9. The apparatus of claim 1, wherein the stimulator comprises a light source configured to irradiate the tissue with steady-state light and the tissue is selected from the group consisting... | CELLVIEW IMAGING INC. | G01N001/00 A61B005/00 A61B005/145 A61B005/1455 G01N021/64
US10004448 | B2 | 2018-06-26 | Osteoporosis diagnostic support apparatus | 2016-05-23 | Provided is an apparatus for measuring the thickness, roughness, and morphology index of the mandibular cortical bone using a dental panorama image to assist in the diagnosis of osteoporosis, wherein the thickness, roughness, and morphological index of the cortical bone is measured more accurately and the diagnosis of osteoporosis can be supported more accurately. An osteoporosis diagnostic support apparatus, wherein the apparatus has a contour extraction unit adapted to extract a mandibular contour from an image of a mandibular cortical bone photographed by a photographic apparatus adapted to photograph the mandibular cortical bone and surroundings thereof, a line segment extraction unit adapted to extract line segments from the image of the mandibular cortical bone photographed by the photographic apparatus; and a cortical bone thickness calculation unit adapted to calculate a thickness of the cortical bone based on the extracted mandibular contour and line segments. | 1. An osteoporosis diagnostic support apparatus comprising: a contour extraction unit adapted to extract a mandibular contour from an image of a mandibular cortical bone photographed by a photographic apparatus adapted to photograph the mandibular cortical bone and surroundings thereof;a line segment extraction unit adapted to extract line segments from the image of the mandibular cortical bone photographed by the photographic apparatus, where the line segments are formed by a gray level distribution and include line segments of the cortical bone; anda cortical bone thickness calculation unit adapted to calculate a thickness of the cortical bone based on the extracted mandibular contour and line segments, whereinthe cortical bone thickness calculation unit determines a measurement reference point based on the mandibular contour extracted by the contour extraction unit, acquires profiles from the determined measurement reference point by establishing plural points at predetermined intervals around each measurement reference point on the mandibular contour, acquiring a perpendicular line from each of the points to the mandibular contour, and finding gray values at predetermined intervals on the perpendicular line, the gray values being gained by determining pixel values pixel-by-pixel on the perpendicular line and by being converted into images, selects an optimum group of the profiles by selecting a profile group which maximizes the sum total ΣD decrease widths, the decrease widths being determined as a difference between the gray value at a search start point and the smallest gray value in a search range of the profile, and thereby calculates the thickness of the cortical bone from the selected optimum group of the profiles by determining the gradients Ai of the profile at each of points beginning with a measurement start point, calculating an average Aave of only the gradients associated with decreasing gray values, determining a point Tresult closest to the start point which satisfies the condition of Ai&lt;Aave, and designating the distance from the measurement start point to Tresult as the thickness of the cortical bone. 2. The osteoporosis diagnostic support apparatus according to claim 1, wherein the line segment extraction unit uses a line-convergence index filter in extracting the line segments. 3. The osteoporosis diagnostic support apparatus according to claim 1, wherein the determination of the measurement reference point in the cortical bone thickness calculation unit includes detecting a mandibular angle. 4. An osteoporosis diagnostic support program stored in a memory configured to perform a computer function, the program comprising: contour extraction means for extracting a mandibular contour from an image of a mandibular cortical bone photographed by a photographic apparatus adapted to photograph the mandibular cortical bone and surroundings thereof;line segment extraction means for extracting line segments from the image of th... | Media Co., Ltd. | A61B008/00 A61B005/00 A61B006/00 G06T007/00 G06T007/12 G06T007/149 G06T007/62
US09980636 | B2 | 2018-05-29 | Methods and systems using fractional rank precision and mean average precision as test-retest reliability measures | 2016-05-04 | Disclosed herein are methods and systems of evaluating test-retest precision using fractional rank precision or mean-average precision, comprising: a) collecting a test and a retest result of each subject, wherein the results are described in feature space(s) and collected from a vision test machine; b) selecting, a first test result of a first subject; c) calculating distances from the first test result to the retest result of each subject; d) assessing, a similarity between the first test result and the retest result of each subject by ranking the distances in a non-descending order; e) assessing a rank precision for the first subject based on a rank of a distance from the first test result to the retest result of the first subject; f) repeating b), c), d), and e) for each subject; and evaluating, the test-retest precision based on the rank precision for each of the plurality of subjects. | 1. A computer-implemented method of evaluating test-retest precision of vision tests for monitoring visual functions of a plurality of subjects using fractional rank precision (FRP), comprising: a) collecting, by a computer, a test result and a retest result of each of the plurality of subjects, wherein the test result and the retest result are described in one or more feature spaces and one of the test result and the retest result is collected from a vision test machine;b) selecting, by the computer, a first subject from the plurality of subjects and a first test result of the first subject;c) calculating, by the computer, distances from the first test result to the retest result of each of the plurality of subjects;d) assessing, by the computer, a similarity between the first test result and the retest result of each of the plurality of subjects by ranking the distances in a non-descending order;e) assessing, by the computer, a rank precision for the first subject based on a rank of a distance from the first test result to the retest result of the first subject;f) repeating, by the computer, steps b), c), d), and e) for each of the plurality of subjects; andg) evaluating, by the computer, the test-retest precision of one or more vision tests based on the rank precision for each of the plurality of subjects,wherein assessing the rank precision comprises: calculating a normalized rank, the normalized rank being the rank of the distance divided by a total number of subjects of the plurality of subjects; and calculating the rank precision, the rank precision being equal to one subtracted by the normalized rank. 2. The method of claim 1, wherein the test and the retest is a first vision test. 3. The method of claim 2, wherein the first vision test is one or more selected from: a vision acuity test, a contrast sensitivity function (CSF) test, and an optical coherence tomography (OCT) test. 4. The method of claim 1, wherein each of the one or more feature spaces is one-dimensional or multi-dimensional. 5. The method of claim 1, wherein each of the one or more feature spaces comprises a feature. 6. The method of claim 5, wherein the feature includes one or more features selected from: a median area under the Log CSF (AULCSF) computed over the spatial frequency range of 1.5 to 6 cycles per degree (cpd), a median AULCSF computed over the spatial frequency range of 6 to 12 cpd, a median AULCSF computed over the spatial frequency range of 12 to 18 cpd, a median AULCSF computed over the spatial frequency range of 1.5 to 18 cpd, a CSF acuity, a parameter of CSF, a contrast sensitivity for at least one spatial frequency selected from 1, 1.5, 3, 6, 12, and 18 cpd, a peak sensitivity of the CSF, and a spatial frequency at which a CSF reaches a pre-determined contrast threshold. 7. The method of claim 1, wherein the rank is a real number ranging from 0 to N−1, N being a total number of subjects in the plurality of subjects. 8. The method of claim 1, where... | ADAPTIVE SENSORY TECHNOLOGY, INC. | A61B003/00 A61B003/10 A61B003/14 A61B003/02 A61B003/024 A61B003/06 A61B003/103 A61B003/113 A61B003/12 A61B003/16 A61B005/055 A61B008/10 G06F017/11
US09968652 | B2 | 2018-05-15 | Optically-controlled CNS dysfunction | 2016-06-27 | Provided herein are animals expressing light-responsive opsin proteins in the basal lateral amygdala of the brain and methods for producing the same wherein illumination of the light-responsive opsin proteins causes anxiety in the animal. Also provided herein are methods for alleviating and inducing anxiety in an animal as well as methods for screening for a compound that alleviates anxiety in an animal. | 1. A system comprising: a) a non-human animal comprising a light-responsive opsin expressed in glutamatergic pyramidal neurons of the basolateral amygdala (BLA), wherein the opsin is an opsin which induces hyperpolarization of a neuron in response to light, and wherein the selective illumination of the opsin in the BLA-CeL induces anxiety of the animal;b) a beveled guide cannula configured to be placed over the CeL to prevent light delivery to the BLA and to allow selective illumination of the CeA; andc) a light source. 2. The system of claim 1, comprising a device configured to take electrophysiological recordings. 3. The system of claim 1, wherein the light source comprises an optical fiber. 4. The system of claim 1, further including a means for delivering one or more of a pharmacological agent, an electrical stimulus, or a magnetic stimulus to the non-human animal. 5. The system of claim 1, wherein the opsin comprises an amino acid sequence having at least 90% amino acid sequence identity to one of SEQ ID NOs:1-4. 6. The system of claim 1, wherein the opsin comprises an amino acid sequence having at least 95% amino acid sequence identity to one of SEQ ID NOs:1-4. 7. The system of claim 1, wherein the opsin comprises an endoplasmic reticulum (ER) export signal. 8. The system of claim 7, wherein the ER export signal comprises the amino acid sequence FXYENE (SEQ ID NO:12). 9. The system of claim 1, wherein the opsin comprises a membrane trafficking signal. 10. The system of claim 9, wherein the membrane trafficking signal comprises the amino acid sequence KSRITSEGEYIPLDQIDINV (SEQ ID NO:14). 11. The system of claim 1, wherein the opsin comprises an ER export signal and a membrane trafficking signal. 12. The system of claim 1, wherein the opsin is encoded by a nucleotide sequence that is operably linked to a CaMKIIα promoter. | The Board of Trustees of the Leland Stanford Junior University | A61K041/00 A61K038/17 A01K067/027 A61K049/00 A61B005/16 A61N005/06 A61K009/00 A61K048/00 C07K014/705 C12N007/00 C12N015/85 C12N015/86 G01N033/50
US09999389 | B2 | 2018-06-19 | Activity meter, activity amount measurement device, portable terminal, information sharing assistance device, information sharing system, activity assistance device, and activity assistance system | 2014-09-18 | An activity meter (100) includes (i) a sleep level judging section (112) for repeatedly detecting a sleep level of a user and (ii) a notifying section (113) for automatically notifying the user of specific information only during a period during which a most recent sleep level is less than a predetermined level. | 1. An information sharing support device comprising: an obtaining section that obtains, from a first mobile device, first activity amount information which indicates an activity amount measured by a first activity amount measuring device that measures an activity amount of a first user, the first mobile device communicating with the first activity amount measuring device via short-distance wireless communication;a generating section that generates a reporting instruction which (i) instructs reporting in accordance with the first activity amount information and (ii) instructs reporting by a second activity amount measuring device that measures an activity amount of a second user who is different from the first user;a transmitting section that transmits the reporting instruction to a second mobile device which communicates with the second activity amount measuring device via short-distance wireless communication:a reporting ability judging section that judges whether or not the reporting by the second activity amount measuring device is possible; anda storage section that stores schedule management information which manages a schedule of the first user and a schedule of the second user, whereinthe reporting ability judging section judges that the reporting by the second activity amount measuring device is possible in a case where (i) an event, which is among events registered in the schedule of the first user and which is held at a time point at which the first activity amount information is obtained, is specified and (ii) the event thus specified is registered in the schedule of the second user, andthe transmitting section automatically transmits, without the first user operating the information sharing support device, the reporting instruction in a case where the reporting ability judging section judges that the reporting by the second activity amount measuring device is possible. 2. An activity amount measuring device for measuring an activity amount of a user, comprising: a receiving section that receives activity amount information which indicates an activity amount of another user, the activity amount of the another user being measured by another activity amount measuring device other than the activity amount measuring device, the receiving section receiving the activity amount information from an information sharing support device via a mobile device which communicates with the activity amount measuring device via short-distance wireless communication; anda reporting section that reports in accordance with the activity amount information thus obtained by the receiving section, whereinthe information sharing support device judges that the reporting by the activity amount measuring device is possible in a case where (i) an event, which is among events registered in the schedule of the another user and which is held at a time point at which the activity amount information is obtained, is specified and (ii) the event thus specified is registere... | Sharp Kabushiki Kaisha | G08B001/08 A61B005/00 A61B005/11 G06F019/00 G08B005/22
US09963556 | B2 | 2018-05-08 | Critical point drying of hydrogels in analyte sensors | 2014-09-18 | A hydrogel is dried by a critical point drying technique. The hydrogel may include indicator molecules embedded therein and may be part of a hydrogel-based device, such as, for example, an analyte sensor. | 1. A method of preparing a hydrogel for a hydrogel-based analyte sensor configured for sensing the presence of an analyte in contact with the analyte sensor, the method comprising: applying the hydrogel to all or part of a surface of a sensor housing of the analyte sensor, wherein the hydrogel comprises indicator molecules that are configured to emit a detectable signal or a change in a detectable signal indicating the presence of the analyte;applying a protective catalyst to the hydrogel, wherein applying the protective catalyst to the hydrogel comprises sputtering the protective catalyst on the hydrogel; anddrying the hydrogel, which (i) comprises the indicator molecules, (ii) has been applied to all or part of the surface of the sensor housing, and (iii) to which the protective catalyst has been applied, by a critical point drying technique that comprises: replacing water within the hydrogel with an intermediate fluid that is miscible with water and CO2;replacing the intermediate fluid within the hydrogel with CO2;manipulating temperature and pressure to achieve super critical CO2; andremoving the supercritical CO2 from the hydrogel. 2. The method of claim 1, wherein the temperature for achieving super critical CO2 is about 30-35° C., and the pressure for achieving supercritical CO2 is about 1000-1200 psi. 3. The method of claim 1, further comprising storing the hydrogel-based analyte sensor at room temperature after the critical point drying step. 4. The method of claim 1, further comprising implanting the critical point dried hydrogel-based analyte sensor into a living being without pre-hydrating the hydrogel-based analyte sensor prior to implanting. 5. The method of claim 1, wherein the protective catalyst is platinum. | Senseonics, Incorporated | C08J003/00 A61B005/00 A61B005/1455 A61B005/1459 G01N021/64 F26B021/14 A61B005/145
US09974450 | B2 | 2018-05-22 | Measuring central pressure with brachial cuff | 2016-03-22 | A method for determining a calibrated aortic pressure waveform from a brachial cuff waveform involves the use of one or more generalized transfer functions. The one or more generalized transfer functions are specific for predetermined brachial cuff pressure ranges, such as below diastolic pressure, between diastolic and systolic pressure, and above systolic pressure. The brachial cuff is inflated to a pressure within the pressure range appropriate for the generalized transfer function to be applied to the brachial cuff waveform to generate the aortic pressure waveform. In some circumstances, it may be necessary to use a calibration transfer function to generate a calibrated aortic waveform. In other circumstances, the calibration transfer function is not necessary. | 1. A blood pressure measuring system for determining a calibrated aortic pressure waveform with cardiovascular waveform features preserved, the system comprising: a brachial cuff device having a brachial cuff, a tube, a pressure pump with a control unit, and a pressure sensor that provides an analog signal, said brachial cuff device being capable of measuring a patient's brachial systolic pressure (SPB) and brachial diastolic pressure (DPB) by oscillometric technique;the control unit controlling the inflation of the brachial cuff around a patient's upper arm to a constant pressure within a predetermined pressure range, wherein the predetermined pressure range is one of less than the patient's brachial diastolic pressure DPB as measured by the brachial cuff device by oscillometric technique, between the patient's brachial diastolic pressure DPB and the brachial systolic pressure SPB as measured by the brachial cuff device by oscillometric technique, and above the patient's brachial systolic pressure SPB as measured by the brachial cuff device by oscillometric technique;a digital signal processor comprising a low pass filter and a high pass filter that receives the analog signal from the pressure sensor when the cuff pressure is maintained at a constant pressure within the predetermined pressure range and outputs a digital brachial cuff signal containing filtered data that preserves cardiovascular waveform features of the patient's brachial cuff volumetric displacement waveform; andsoftware on a computer that calibrates the brachial cuff volumetric displacement waveform using at least two of the patient's brachial systolic pressure (SPB) as measured by the brachial cuff device by oscillometric technique, the patient's brachial mean pressure (MPB) and the patient's brachial diastolic pressure (DPB) as measured by the brachial cuff device by oscillometric technique, wherein the patient's brachial mean pressure (MPB) if used is calculated by the brachial cuff device based on measured values for the patient's brachial systolic pressure (SPB) and the patient's brachial diastolic pressure (DPB), and the software further converts the calibrated brachial cuff volumetric displacement waveform with cardiovascular waveform features preserved to a calibrated aortic pressure waveform with cardiovascular waveform features preserved by using one or more generalized transfer functions, wherein one or more generalized transfer functions comprise at least a first generalized transfer function that transforms the calibrated brachial cuff waveform to an intermediate artery pressure waveform and a second generalized transfer function that transforms the intermediate artery pressure waveform to an aortic pressure waveform;wherein each of the one or more generalized transfer functions are determined specifically for application to a calibrated brachial cuff volumetric displacement waveform measured by the brachial cuff inflated to a pressure within the predetermined pres... | ATCOR MEDICAL PTY LTD | A61B005/02 A61B005/0225 A61B005/00 A61B005/022
US09974962 | B2 | 2018-05-22 | Alternans prevention and termination | 2015-04-24 | In a method of preventing the formation of alternans in the heart of a patient, the heart is paced to control the TR interval of each heartbeat. The method may be performed using a heart monitoring and pacing device that includes a processor, memory, an electrocardiogram (ECG) sensing circuit, and a pulse generator. In the method, a heartbeat rate of the heart is detected and comparted to a threshold value stored in the memory. The heart is paced using the pulse generator to force the TR period of a limited number of heartbeats toward a targeted TR period, which is stored in the memory. | 1. A method of preventing the formation of alternans in the heart of a patient using a heart monitoring and pacing device that includes a processor, memory, an electrocardiogram (ECG) sensing circuit, and a pulse generator, the method comprising: detecting a heartbeat rate of the heart using a lead, the ECG sensing circuit and the processor;determining that the detected heartbeat rate has reached a threshold value stored in the memory using the processor;pacing the heart to force the TR period of a limited number of heartbeats toward a targeted TR period, which is stored in the memory, using the pulse generator. 2. The method according to claim 1, further comprising implanting the device in the patient. 3. The method according to claim 1, further comprising extracting the targeted TR period from the memory based on the heartbeat rate using the processor. 4. A method of terminating alternans in a heart of a patient using a heart monitoring and pacing device that includes a processor, memory, an electrocardiogram (ECG) sensing circuit, and a pulse generator, the method comprising: sensing electrocardiogram (ECG) signals through at least one lead;detecting alternans in the heart comprising analyzing ECG traces corresponding to a plurality of heartbeats using the ECG sensing circuit and the processor based on the sensed ECG signals; andcontrolling the TR period of a limited number of heartbeats comprising applying heart pacing pulses to the heart at a forced TR period using the pulse generator. 5. The method according to claim 4, wherein: the method comprises detecting a current TR period of a heartbeat using the ECG sensing circuit and the processor prior to controlling the TR period; andsetting the forced TR period based on the current TR period using the processor. 6. The method according to claim 4, wherein the forced TR period is set using the processor based on a heartbeat rate of the heart. 7. The method according to claim 4, comprising retrieving the forced TR period from the memory using the processor. 8. The method according claim 4, further comprising adjusting the forced TR period during controlling the TR period. 9. The method according to claim 8, wherein adjusting the forced TR period comprises adjusting the forced TR period toward a target TR period, which is based on the heartbeat rate. 10. The method according to claim 4, wherein detecting alternans in the heart comprises: detecting a heartbeat rate of the heart using the processor; anddetermining that the detected heartbeat rate has reached a threshold value stored in the memory using the processor. 11. The method according to claim 4, wherein detecting alternans in the heart comprises detecting a beat-to-beat variance in the RT period or the TR period using the ECG traces and the processor. 12. The method according to claim 4, wherein detecting alternans in the heart comprises detecting a predetermined pattern in the ECG traces using the processor. 13. The method accor... | Regents of the University of Minnesota | A61N001/00 A61N001/362 A61N001/365 A61N001/02 A61B005/024 A61B005/0245 A61B005/04 A61B005/0452
US09980651 | B2 | 2018-05-29 | Method for the optical three-dimensional measurement of a dental object | 2012-06-13 | The invention relates to a method for the optical three-dimensional measurement of a dental object, wherein a first region of the dental object is measured using a first optical three-dimensional measurement method, wherein the first optical three-dimensional measurement method is based on a triangulation method and on a fringe projection method. According to the invention, a powdering occurs at least on the first region, wherein first image data are generated. Using a less precise, second optical three-dimensional measurement method, a second region of the dental object is subsequently measured without previous powdering, wherein second image data are generated. Afterwards, the first image data are combined with the second image data to form an overlapping three-dimensional exposure. | 1. A method of measuring a dental object, comprising: measuring a first region of a dental object using a first three-dimensional optical measurement method to generate first image data of the first region of the dental object, wherein the first three-dimensional optical measurement method is based on a triangulation method and on a fringe projection method, and wherein the first region of the dental object is coated with a powder that minimizes light reflection;measuring a second region of the dental object using a second three-dimensional optical measurement method to generate second image data of the second region of the dental object, wherein a portion of the second region of the dental object is not coated with the powder that minimizes light reflection; andcombining the first image data and the second image data to form a superimposed three-dimensional image. 2. The method according to claim 1, wherein the second three-dimensional optical measurement method uses a projection grid with a larger grid period than a projection grid used in the first three-dimensional optical measurement method. 3. The method according to claim 1, wherein the second three-dimensional optical measurement method is a confocal microscopy method. 4. The method according to claim 1, wherein the second three-dimensional optical measurement method is a white light interferometry method. 5. The method according to claim 1, wherein the second three-dimensional optical measurement method is a triangulation method using color patterns. 6. The method according to claim 1, wherein color information about the dental object is generated in the measuring of the second region of the dental object. 7. The method according to claim 1, wherein the first region of the dental object is a preparation site in a patient's oral cavity. 8. The method according to claim 1, wherein the second region of the dental object comprises: an opposing tooth, a neighboring tooth in proximity to the first region of the dental object, or an entire jaw. 9. The method according to claim 1, wherein the second region of the dental object comprises the first region of the dental object. 10. The method according to claim 1, further comprising: comparing the first image data with the second image data to detect faulty locations in the first image data. 11. The method according to claim 10, further comprising: correcting the faulty locations in the first image data. 12. The method according to claim 1, wherein the second region of the dental object and the first region of the dental object do not overlap with one another. 13. A system for measuring a dental object, comprising: a first measuring device configured to measure a first region of a dental object using a first three-dimensional optical measurement method to generate first image data, wherein the first three-dimensional optical measurement method is based on a triangulation method and on a fringe projection method, and wherein the first re... | Sirona Dental Systems GmbH | H04N009/47 H04N007/18 A61B001/04 A61B005/00 G01B011/24 G01B009/02 G01B011/25 A61C009/00 A61B005/107 A61C001/08 A61C019/04 G06T007/00 G06T011/60 A61C013/00
US09962099 | B2 | 2018-05-08 | Means for securing a catheter into a vessel | 2016-04-29 | An electrophysiology catheter, e.g., a coronary sinus catheter, for insertion into a cardiac vessel, such as the coronary sinus, includes a handle and a catheter shaft coupled at one end to the handle. The catheter shaft has a distal end and an anchor is associated with the catheter shaft and is movable between a deployed position and a collapsed position. In the deployed position, the anchor extends radially outward from an outer surface of the catheter shaft for contacting a wall and temporarily anchoring the catheter shaft within the coronary sinus. The catheter also includes an actuator for causing deployment and collapsing of the anchor upon manipulation of the actuator. | 1. A catheter for insertion into a cardiac vessel, the catheter comprising: a handle; anda catheter shaft coupled at one end to the handle, the catheter shaft having a tapered tip positioned at a distal region of the catheter shaft, an anchor coupled to the tapered tip, and a plurality of windows, wherein the tapered tip includes: a distal region, a middle region, a proximal region, a first taper between the distal region and the middle region, and a second taper between the middle region and the proximal region;wherein the anchor comprises a plurality of splines each configured to extend radially outward from the catheter shaft through one of the plurality of windows such that the anchor contacts a wall of the cardiac vessel and temporarily anchors the catheter shaft within the cardiac vessel. 2. The catheter of claim 1, wherein a diameter of the distal region is less than a diameter of the middle region, and wherein the diameter of the middle region is less than a diameter of the proximal region. 3. The catheter of claim 2, wherein the distal region, the middle region, and the proximal region each extend along the catheter shaft at a length that is greater than a length of either the first or second taper. 4. The catheter of claim 1, wherein a distal end of the tapered tip is hemispherical shaped. 5. The catheter of claim 1, wherein the anchor includes a recording electrode. 6. The catheter of claim 1, further comprising: an actuator for causing deployment and collapsing of the anchor within the cardiac vessel. 7. The catheter of claim 6, wherein the actuator is a slide actuator disposed within the handle and coupled to an elongated mandrel, wherein a sliding action of the actuator is translated through the mandrel to the anchor being moved between a deployed position and a collapsed position. 8. The catheter of claim 6, further including an actuator lock mechanism for locking the actuator in first and second positions that correspond respectively to the anchor being in a fully deployed position and a fully collapsed position. 9. The catheter of claim 1, wherein the anchor is positioned within the tapered tip. 10. The catheter of claim 1, wherein each of the plurality of splines is coupled to an actuator. 11. The catheter of claim 10, wherein the actuator and the plurality of splines are coupled to a collar slidable along the catheter shaft to deploy or collapse the plurality of splines. 12. The catheter of claim 11, wherein the actuator is coupled to, and actuated by, the handle. 13. The catheter of claim 1, wherein each of the plurality of splines is an elongated filament. 14. The catheter of claim 1, further comprising: a plurality of electrodes that are disposed along the catheter shaft, wherein the anchor is disposed between a first set of the plurality of electrodes and a second set of the plurality of electrodes. 15. The catheter of claim 14, wherein the plurality of electrodes are recording electrodes. 16. The catheter of... | BOSTON SCIENTIFIC SCIMED, INC. | A61B005/042 A61B005/00 A61M025/04
US09962101 | B2 | 2018-05-08 | Analysis of cardiac rhythm using RR interval characterization | 2015-02-05 | A method for analysis of cardiac rhythms, based on calculations of entropy and moments of interbeat intervals. An optimal determination of segments of data is provided that demonstrate statistical homogeneity, specifically with regard to moments and entropy. The invention also involves calculating moments and entropy on each segment with the goal of diagnosis of cardiac rhythm. More specifically, an absolute entropy measurement is calculated and provided as a continuous variable, providing dynamical information of fundamental importance in diagnosis and analysis. Through the present invention, standard histograms, thresholds, and categories can be avoided. | 1. A method for analyzing at least one cardiac rhythm having an RR interval series, the method comprising: characterizing RR intervals by at least one dynamic parameter, including entropy;combining the at least one dynamic parameter with at least one density parameter, including mean, standard deviation, or coefficient of variation (CV);classifying the at least one cardiac rhythm based on the combination of the at least one dynamic parameter and the at least one density parameter; andgenerating a diagnostic output based on the classification,wherein the method employs multivariate statistical models. 2. The method of claim 1, wherein the at least one dynamic parameter is selected from the group consisting of differential quadratic Renyi entropy rate measured using the SampEn algorithm, normalized sample entropy (SE), non-normalized sample entropy (Q), and the coefficient of sample entropy (COSEn). 3. The method of claim 2, wherein the at least one density parameter is selected from the group consisting of standard deviation and coefficient of variation (CV) measured using histogram summary statistics. 4. The method of claim 2, wherein the characterization of RR-intervals by the at least one dynamic parameter takes into account an order of data points in the RR-interval series. 5. The method of claim 2, wherein the at least one density parameter is considered as a continuous value, not as a range. 6. The method of claim 2, comprising: optimizing accuracy and discriminating capability of the entropy measures by applying a continuity correction. 7. The method of claim 2, comprising: estimating the standard error of sample entropy and COSEn. 8. The method of claim 2, comprising: identifying at least one segment of the at least one cardiac rhythm, wherein an RR interval distribution of the at least one segment displays statistical homogeneity. 9. The method of claim 8, wherein the statistical homogeneity is measured in terms of the mean, and/or the standard deviation of the RR interval distribution. 10. An apparatus comprising: a programmable computer controller, programmed to: analyze at least one cardiac rhythm, having an RR interval series by characterizing RR intervals by at least one dynamic parameter, including entropy;combine the at least one dynamic parameter with at least one density parameter, including mean, standard deviation, or coefficient of variation (CV); andclassify the at least one cardiac rhythm based on the combination of the at least one dynamic parameter and the at least one density parameter. | University of Virginia Patent Foundation | A61B005/0456 A61B005/048 A61B005/00 G06K009/00 A61B005/046 A61B005/0452 A61N001/39 G06F019/00
US10004438 | B2 | 2018-06-26 | Implantable real-time oximeter to determine potential strokes and post-traumatic brain-injury complications | 2013-03-14 | A first embodiment of the implantable real-time oximeter of the present invention is attached around a blood vessel near the site of a likely stroke to monitor large and medium size cerebral arteries. Another embodiment of the implantable real-time oximeter can be passed within cerebral blood vessels to monitor the oxygenation status of the surrounding cerebral tissues. When used within cerebral blood vessels, the emitter and detector are coplanar and contained in a small area, for example, 50-120 μm. | 1. An implantable extravascular pulse oximetry probe comprising: a red light emitter and an infrared light emitter configured in a semicircular shape and electrically coupled to an emitter driver circuit;a photo receiving sensor configured in a semicircular shape and optically coupled via fiber optics to a photo diode;the photo diode providing an electrical signal indicative of blood oxygen saturation values and pulse distention values;an attachment configured as a cylindrically shaped tube having a longitudinal opening for cylindrically attaching the red light emitter and the infrared light emitter and the photo receiving sensor around a blood vessel such that the attachment embraces the blood vessel and a transmission optical path is created through the blood vessel from the light emitters to the photo receiving sensor once implanted and placed on the blood vessel. 2. The probe of claim 1, further comprising cushions for separating the emitter from the detector. 3. The probe of claim 1, further comprising a covering around the red light emitter and the infrared light emitter and the photo receiving sensor. 4. The probe of claim 3, further comprising a hook attached to the cover for suturing the probe to tissue. 5. The probe of claim 1, wherein the red light emitter and the infrared light emitter and the photo receiving sensor are concave. | University of Rochester | A61B005/1455 A61B005/1459 A61B005/0205 A61B005/00 A61B005/024
US09990545 | B2 | 2018-06-05 | Extraction method and extraction device for crime scene footprint through photographing | 2016-06-20 | This application involves a crime scene footprint photography and extraction method and extraction device that can photograph a first image of the footprint in the oblique light from a fixed angle, and a second image of the footprint in the diffuse reflected light from a fixed angle; divide the first image's brightness component V1 by the second image's brightness component V2 to produce their brightness distribution ratio V3; and extract a third image corresponding to the brightness distribution ratio V3. According to the technical scheme of this application, the technology has a better image collection effect, and can provide better image materials for future footprint acquisition and identification, and can also remove the patterns of the footprint trace carrier, and leave only footprint images displayed clearly and cognizably. Moreover, the method is simple and the results are more accurate. | 1. A method for photographing and extracting crime scene footprint images including the following steps: S1: Exposing under an oblique light source, and photographing a part of or an entire illuminated area of said oblique light source from a fixed angle to obtain a first image, said first image contains a part of or an entire image of a footprint and a trace carrier image of said footprint;S2: Exposing under a diffuse reflected light source, and photographing a part of or an entire illuminated area of said diffuse reflected light source from a fixed angle to obtain a second image, said second image contains an image of said trace carrier without any footprints;S3: Analyzing said first image's brightness component V1 and said second image's brightness component V2, and divide said first image's brightness component V1 by said second image's brightness component V2 to produce their brightness distribution ratio V3;S4: Extracting a third image corresponding to said brightness distribution ratio V3, said third image only contains an image of said footprint. 2. A method according to claim 1, wherein before said first image's brightness component V1 and said second image's brightness component V2 are obtained, converting said first image and said second image into HSV mode. 3. A method according to claim 1, wherein in an oblique light illuminating environment, the intersection angle α between said oblique light and said footprint's trace carrier ranges between 0°≤α≤10°. 4. A method according to claim 1, wherein said first image and said second image share the same photographing area. 5. A method according to claim 1, wherein said oblique light is formed from at least two light sources located on both sides along said footprint's width direction, said oblique light sources' length direction is consistent with said footprint's length direction; said oblique light sources can compensate each other to illuminate entire said footprint. 6. A method according to claim 5, wherein said oblique light sources that form said oblique light, are formed in a strip structure. 7. A method according to claim 6, wherein said oblique light sources that form said oblique light, are formed with collimating lens or the collimating lens system. 8. A method according to claim 1, wherein in said diffuse reflected light source illuminating environment, said diffuse reflected light is emitted by area light sources, said diffuse reflected light is formed from at least two said area light sources, said two area light sources are located on both sides of said footprint's width direction and said two area light sources' length direction is consistent with said footprint's length direction. 9. A method according to claim 8, wherein said oblique light source and said diffuse reflected light source alternatively illuminate a photographing area. 10. A method according to claim 8, wherein said oblique light sources and said diffuse reflected light sources are formed from white l... | DALIAN EVERSPRY SCI & TECH CO., LTD | G06K009/00 G06T005/00 G06T005/50 G06K009/46 G06K009/20 A61B005/1174
US09986972 | B2 | 2018-06-05 | Method and system for PDA-based ultrasound | 2013-08-30 | A method and system are disclosed for a compact, inexpensive ultrasound system using an off-the-shelf personal digital assistant (PDA) device interfacing to a hand-held probe assembly through a standard digital interface. The hand-held probe assembly comprises a detachable transducer head attached to a beamforming module that performs digital beamforming. The PDA runs Windows applications and displays menus and images to a user. The PDA also runs ultrasound data processing software to support a plurality of imaging modes. An internal battery is provided in the PDA to power the system. The transducer head is detachable from the beamforming module. | 1. A method of ultrasound imaging, said method comprising: receiving ultrasound signals of a region of interest with a hand-held probe assembly;generating a plurality of received digital signals based on said ultrasound signals within said hand-held probe assembly;transmitting said plurality of received digital signals to a hand-held device having a display;digitally beamforming said plurality of received digital signals within said hand-held device to generate at least one beam of digital data corresponding to said region of interest; andcreating and displaying an ultrasound image on said display of said hand-held device, wherein said hand-held device is a personal digital assistant (PDA). 2. A method of ultrasound imaging, said method comprising: receiving ultrasound signals of a region of interest with a hand-held probe assembly;generating a plurality of received digital signals based on said ultrasound signals within said hand-held probe assembly;transmitting said plurality of received digital signals to a hand-held device having a display;digitally beamforming said plurality of received digital signals within said hand-held device to generate at least one beam of digital data corresponding to said region of interest;creating and displaying an ultrasound image on said display of said hand-held device:demodulating said at least one beam of digital data, within said hand-held device, to generate demodulated data;parameter estimating said demodulated data, within said hand-held device, to generate parameter estimate data, wherein said parameter estimating comprises performing Doppler processing;scan converting said parameter estimate data, within said hand-held device, to generate scan converted data; anddisplay processing said scan converted data, within said hand-held device, to generate a displayed representation of said region of interest on a display of said hand-held device. 3. A method of ultrasound imaging, said method comprising: receiving ultrasound signals of a region of interest with a hand-held probe assembly;generating a plurality of received digital signals based on said ultrasound signals within said hand-held probe assembly;transmitting said plurality of received digital signals to a hand-held device having a display;digitally beamforming said plurality of received digital signals within said hand-held device to generate at least one beam of digital data corresponding to said region of interest;creating and displaying an ultrasound image on said display of said hand-held device;demodulating said at least one beam of digital data, within said hand-held device, to generate demodulated data;parameter estimating said demodulated data, within said hand-held device, to generate parameter estimate data, wherein said parameter estimating comprises performing non-Doppler processing;scan converting said parameter estimate data, within said hand-held device, to generate scan converted data; anddisplay processing said scan converted data,... | GE MEDICAL SYSTEMS GLOBAL TECHNOLOGY COMPANY, LLC | A61B005/05 A61B008/00 A61B008/14 G01S007/52 G01S015/89 A61B008/08
US09993628 | B2 | 2018-06-12 | Balloon catheter junction | 2013-08-21 | A balloon catheter junction includes a distal junction on a distal end of a balloon. The junction includes an inner member, a balloon inner sleeve encompassing the inner member and bonded to an interior of a mid-shaft, and a balloon distal leg bonded to an exterior of the mid-shaft. A connection medium is disposed between the balloon inner sleeve and the inner member. | 1. A balloon catheter, comprising: a junction on a distal end of a balloon, the junction comprising:an inner member defining a guidewire lumen;a balloon inner sleeve encompassing the inner member and bonded to an interior of a mid-shaft; anda balloon distal leg bonded to an exterior of the mid-shaft;wherein a lumen is disposed between the balloon inner sleeve and the inner member. 2. The catheter of claim 1, wherein a space defined between the balloon inner sleeve and the inner member comprises a gas. 3. The catheter of claim 1, wherein a signal-transmitting connector is allowed to move freely within the lumen. 4. The catheter of claim 1, further comprising a proximal junction comprising: a proximal shaft, an interior of the proximal shaft bonded to the balloon inner sleeve; anda balloon proximal leg bonded to an exterior of the proximal shaft. 5. The catheter of claim 4, wherein the proximal shaft comprises an axial dual lumen shaft. 6. The catheter of claim 5, wherein an inner lumen of the dual lumen shaft is used to pass a fluid to inflate the balloon. 7. The catheter of claim 5, wherein the balloon inner sleeve is disposed between an outer lumen of the dual lumen shaft and an inner lumen of the dual lumen shaft. 8. The catheter of claim 1, wherein the mid-shaft is independent from a proximal shaft and connects between the balloon and a sensing device. 9. The catheter of claim 1, wherein the balloon is non-compliant. 10. The catheter of claim 1, wherein a structure of the balloon inner sleeve is sufficient to protect the lumen when the balloon is inflated. 11. The catheter of claim 1, wherein the lumen comprises at least one of: an electrical conduction wire and an optical fiber. 12. The catheter of claim 1, wherein the lumen comprises an electrical conduction wire that carries data produced by a sensing device disposed adjacent the distal end of the balloon. 13. The catheter of claim 1, wherein the lumen comprises an electrical conduction wire that provides power to a sensing device at a distal end of the balloon. 14. The catheter of claim 1, wherein the lumen comprises a driveshaft lumen to drive a sensing device at a distal end of the balloon. 15. The catheter of claim 1, wherein the inner member is bonded to an interior of the mid-shaft by one of: a thermal bond and a laser bond. 16. A therapeutic catheter, comprising: an inner member surrounded by an inner sleeve and defining a space therebetween; anda connection medium extending within the space between the inner member and the inner sleeve, the connection medium connecting a sensing device disposed adjacent a distal end of the catheter to a proximal end of the catheter;the catheter including a proximal shaft and a separate distal shaft, the distal shaft receiving at least a portion of the inner member, the inner sleeve and the connection medium,wherein the inner sleeve is joined to the distal shaft at a distal end of the sleeve and the proximal shaft at a proximal end of ... | VOLCANO CORPORATION | A61M029/00 A61M025/10 A61B008/12 A61B005/00 A61B008/00
US09962105 | B2 | 2018-05-08 | Method for improving imaging resolution of electrical impedance tomography | 2012-12-28 | The present disclosure provides a method for improving imaging resolution of electrical impedance tomography (EIT). More specifically, the present disclosure forms virtual electrode(s) using an electric current steering technique, which is used to improve imaging resolution of an EIT system without physically increasing a number of conducting electrodes. The EIT system of the present disclosure may includes a plurality of conducting electrodes, at least one signal generator, at least one signal receiver and at least one electric current steering device. In other words, the present disclosure applies both the electric current steering technique and the virtual electrode technique to EIT. Consequently, imaging resolution of EIT can be improved without physically increasing the number of conducting electrodes. | 1. A method for improving imaging resolution of electrical impedance tomography (EIT) using a plurality of conducting electrodes surrounding or inside a tissue structure, comprising the steps of: (1) inputting an electric current, by an electric current source, into the tissue structure through at least two of the plurality of conducting electrodes, and outputting the electric current from at least an other one of the plurality of conducting electrodes;(2) adjusting an electric current ratio of the inputted electric current according to an electric current steering device connected to the electric current source to form a virtual electrode between the at least two of the plurality of conducting electrodes, wherein the virtual electrode is located between the at least two of the plurality of conducting electrodes corresponding to the electric current ratio for inputting the electric current;(3) measuring an electric potential using the at least two of the plurality of conducting electrodes, except these conducting electrodes for inputting and outputting the electric current, to obtain electric current and electric potential distributions corresponding to the plurality of conducting electrodes and the virtual electrode in the tissue structure; and(4) performing an image conversion processing according to the electric current and electric potential distributions to profile an image for a specific region in the tissue structure. 2. The method of claim 1, wherein the electric current ratio is between 0%-100%. 3. The method of claim 1, wherein step (1) is performed by a signal generator, step (2) is performed by the electric current steering device connected with the signal generator, step (3) is performed by a signal receiver connected with the signal generator, and in step (4), the image conversion processing is performed by mathematical computing software and model parameters matching. 4. The method of claim 1, wherein the plurality of conducting electrodes are microelectrodes which are formed into an electrode array. 5. The method of claim 1, wherein the tissue structure is a brain, cochlea, spinal cord, a neck region or a chest region. 6. A method for improving imaging resolution of electrical impedance tomography (EIT) using a plurality of conducting electrodes surrounding or inside a tissue structure, comprising the steps of: (1) inputting an electric current, by an electric current source, into the tissue structure through at least one of the plurality of conducting electrodes, and outputting the electric current from at least other two of the plurality of conducting electrodes;(2) adjusting an electric current ratio of the outputted electric current according to an electric current steering device connected to the electric current source to form a virtual electrode between the at least other two of the plurality of conducting electrodes, wherein the virtual electrode is located between the at least other two of the plurality of conducting... | National Chiao Tung University | A61B005/05 A61B005/04 A61B005/053 A61B005/12 A61B005/00
US09986946 | B2 | 2018-06-05 | Device and method for evaluating and monitoring physical pain | 2014-08-14 | In order to assist in evaluating/monitoring pain, a touch-sensitive graphics tool (TG) is provided with a local application (TGapps) for displaying a graphical representation of a patient's body, on which the patient can delimit a zone. A control application cooperates with the local application (TGapps) in order to record each delimited zone together with the corresponding surface data. The control application is configured to control a patient auto-calibration function that can determine deviations between a plurality of target points designated by contact on the patient's physical body and the corresponding points that the patient points to on the graphical representation displayed on the screen. The delimitation by the patient of a zone on the graphical representation is altered according to the patient auto-calibration deviations. | 1. A tool assisting in the evaluation/monitoring of pain, comprising: a graphics tool equipped with a touch sensitive screen and capable of interacting with a server,a local application installed in the graphics tool for the purpose of displaying on the screen a cartographic representation of a patient's body, while allowing a user to delimit a zone on the cartographic representation displayed on the touch sensitive screen,a control application cooperating with the local application in order to record the delimited zone together with its corresponding surface data,wherein the control application is configured to control a patient auto calibration function capable of determining first deviations between a plurality of first target points displayed on the screen, each first target point being designated by a contact of a predetermined qualified person on the physical body of the patient, and corresponding points indicated by the patient pointing to the cartographic representation displayed on the touch sensitive screen,the delimitation, on the screen, of the zone on the cartographic representation by the patient is modified as a function of the first deviations, andthe control application is also configured to control a patient/screen calibration function capable of determining second deviations between second target points displayed on the touch-sensitive screen and zones of the touch-sensitive screen that the patient actually touches, at least some of the second target points being different from the plurality of first target points and these second deviations being combined with the first deviations. 2. The tool according to claim 1, wherein the first target points are designated successively by the contacts on the physical body of the patient, while the patient indicates each time, on the screen of the graphics tablet, a point on the cartographic representation of the patient's body where the patient feels a contact. 3. The tool according to claim 2, wherein the first target points are chosen from a predefined list of morphological markers. 4. The tool according to claim 1, wherein the first target points are chosen from a predefined list of morphological markers. 5. The tool according to claim 1, wherein the patient auto calibration function is repeated several times for the same patient. 6. The tool according to claim 1, wherein the second target points on the touch sensitive screen include at least four second target points near four corners of the touch sensitive screen and one second target point at the center of the touch sensitive screen. 7. The tool according to claim 1, wherein the local application is configured to allow a patient to delimit pain zones on the cartographic representation of the body or silhouette and to display on the touch sensitive screen said pain zones, and to calculate corresponding surface data of said pain zones. 8. The tool according to claim 7, wherein the graphical delimitation of pain zones by the pat... | CENTRE HOSPITALIER UNIVERSITAIRE DE POITIERS | A61B005/00 G06F003/0488 G06F003/0481 G06T011/20 A61B005/107 A61B007/04 A61N001/36 G06T011/60 G06F003/0482 G06F003/0484 G06T011/00 G06T011/40 G09G005/14
US10004452 | B2 | 2018-06-26 | System and methods for estimating respiratory airflow | 2012-09-07 | A system and methods for screening patients suspected of obstructive sleep apnea. The system includes a sound detection device configured for detecting tracheal respiratory sound signals of a patient and a Sao2 detection device for detecting SaO2 signals of the patient. The system also has a head position detection device for detecting the head positions of the patient during testing, and a processing module for receiving and analyzing the tracheal respiratory sound signals to extract sound data and the Sao2 signals to extract blood oxygen saturation data. The processing module further receives and analyzes the head position signals captured by the head position detection device to generate head position data. The system may further include a display for displaying information about the various data generated by the processing module. | 1. A system for analyzing breathing airflow of a patient during sleep, comprising: a sound detection device configured to be located adjacent a suprasternal notch of a trachea of the patient for detecting tracheal respiratory sound signals of the patient during a sleep event;a SaO2 detection device for detecting SaO2 signals of the patient;a head position detection device detecting head positions of the patient and generating head position data; anda processing module for receiving and analyzing both the tracheal respiratory sound signals and the SaO2 signals, the processing module connected to the sound detection device, the SaO2 detection device, and the head position detection device, the sound detection device measuring both a sound energy in decibels and a first formant frequency of each tracheal respiratory sound signal;a fisher linear discriminant module configured to transform both the sound energy and the first formant frequency of each tracheal respiratory signal into a one-dimensional space, the fisher linear discriminant module further minimizing a Bayesian error of the one-dimensional space to classify each tracheal respiratory sound signal as a breathing sound signal or a snoring sound signal;the processing module removing the snoring sound signals from the tracheal respiratory sound signals to produce filtered tracheal respiratory sound signals, and estimating a respiratory airflow rate of the filtered tracheal respiratory sound signals according to the following: log Fest=Ēs/Ēbase×á log Es+{acute over (b)}=Ēs×[á/Ēbase]×log Es+{acute over (b)}, where Fest is an estimated respiratory flow rate, Es is tracheal sound energy in overlapping windows of a breath cycle, á is a patient parameter representing power of the tracheal respiratory sound signals and {acute over (b)} is a patient parameter representing variations in tracheal anatomy producing the tracheal respiratory sound signals, Ē is an average of the tracheal sound energy, and Ebase is tracheal sound energy in the breath cycle used for calibration, wherein the patient parameters are derived from at least one breath cycle of the patient; the processing module further configured to calculate an entropy of the filtered tracheal respiratory sound signals according to the following: H(p)=−Σi=1npi log pi wherein H is a probability distribution function of a sleep event, p is a probability distribution function of a tracheal sound amplitude, wherein p is defined in n bins with each bin spanning a range of values from a minimum tracheal sound amplitude to maximum tracheal sound amplitude, pi is a number of tracheal sound samples with a value equal to the ith bins divided by a total number of tracheal sound samples in the sleep event; and the processing module using the estimated respiratory airflow rate and the entropy to determine apneas or hypopneas; anda display showing the estimated respiratory airflow rate. 2. The system according to claim 1, wherein the display illustrates a plo... | University of Manitoba | A61B005/00 A61B007/00 A61B005/087 A61B005/145 A61B007/04 A61B005/11
US09993227 | B2 | 2018-06-12 | Ultrasound diagnosis device and ultrasound image generation method | 2014-07-31 | In an ultrasound diagnostic apparatus, a vascular wall tracker tracks pulsation-originated vascular wall movement based on reception signals obtained through transmission and reception of ultrasonic beams by an ultrasound probe to and from a subject, and a pulsating timing determiner determines pulsating timing by detecting pulsation-originated periodic changes in the vascular wall movement tracked by the vascular wall tracker in each of sound rays, obtaining a detection time point as a pulsating timing candidate in each of the sound rays, and statistically analyzing pulsating timing candidates in the respective sound rays within a single pulse duration. The ultrasound diagnostic apparatus can accurately measure the state of a blood vessel merely using information obtained through ultrasound examination without electrocardiographic waveforms. | 1. A method for producing an ultrasound image comprising: transmitting ultrasonic beams from an ultrasound probe having a plurality of ultrasound transducers to a subject;performing reception focusing processing by using reception signals outputted from the plurality of ultrasound transducers in the ultrasound probe which have received ultrasonic echoes from the subject to obtain sound ray signals corresponding to sound rays;producing an ultrasound image based on the sound ray signals;tracking a vascular wall movement in each of the sound rays due to cardiac beats of the subject based on the sound ray signals;obtaining a diameter-change waveform representing a temporal transition in an outer diameter of a vascular wall based on the tracked vascular wall movement in each of the sound rays;detecting a minimum value periodically appearing in the obtained diameter-change waveform in each of the sound rays;obtaining a detection time point at which the minimum value is detected as a pulsating timing candidate of the subject in each of the sound rays; andstatistically analyzing obtained pulsating timing candidates in the sound rays within a single pulse duration in cardiac beats of the subject to determine a pulsating timing in cardiac beats of the subjects without using electrocardiographic waveforms. 2. The method for producing an ultrasound image according to claim 1, wherein the pulsating timing is determined by calculating an average value or a median of pulsating timing candidates for the sound rays within the single pulse duration. 3. The method for producing an ultrasound image according to claim 2, wherein the pulsating timing is determined by calculating the average value or the median of pulsating timing candidates for the sound rays whose detection time points are included within a period of 0.05 seconds. 4. The method for producing an ultrasound image according to claim 1, wherein a number of, among all of the sound rays, sound rays in which the minimum value is detected is obtained in every pulse duration, and the pulsating timing is determined only for the pulse duration in which the obtained number of sound rays exceeds a predetermined value. 5. The method for producing an ultrasound image according to claim 4, wherein the number of sound rays whose detection time points are included within a period of 0.05 seconds is obtained. 6. The method for producing an ultrasound image according to claim 1, wherein a velocity waveform of diameter-change representing a temporal transition in change velocity of the outer diameter of the vascular wall based on the tracked vascular wall movement is obtained, and the pulsating timing only for the single pulse duration in which the maximum value periodically appearing in the obtained velocity waveform of diameter-change exceeds a predetermined value is determined. 7. The method for producing an ultrasound image according to claim 1, wherein after determining the pulsating timing, characteristics of... | FUJIFILM Corporation | A61B008/00 A61B008/08 A61B008/02 A61B005/02
US09968688 | B2 | 2018-05-15 | Shielded targeting agents, methods, and in vivo diagnostic system | 2014-11-12 | A system is provided which includes nanoparticle conjugates configured to bind with a tumor cell, the nanoparticle conjugate comprising a nanoparticle, at least one targeting entity bound to the nanoparticle, and at least one shielding entity that shields at the at least one targeting entity, the nanoparticle, or both; a body-mountable device mounted on an external surface of a living body and configured to detect a tumor cell binding response signal transmitted through the external surface, wherein the tumor cell binding response signal is related to binding of the nanoparticle conjugates with one or more tumor cells; and a processor configured to non-invasively detect the one or more tumor cells based on the tumor cell response signal. Nanoparticle conjugates and methods for use for treating or imaging tumor cells are also provided. | 1. A shielded nanoparticle conjugate comprising: a nanoparticle;at least one targeting entity for binding to tumor cells or tissue in vivo, the at least one targeting entity bound to the nanoparticle; andat least one shielding entity for shielding the at least one targeting entity and for unshielding from the at least one targeting entity in a microenvironment of the tumor cells or tissue in vivo, the at least one shielding entity is selected from a protease sensitive bivalent peptide or a bivalent anti-idiotypic aptamer. 2. The shielded nanoparticle conjugate of claim 1, wherein the nanoparticle comprises a polymer material. 3. The shielded nanoparticle conjugate of claim 1, wherein the nanoparticle comprises a non-polymeric material. 4. The shielded nanoparticle conjugate of claim 1, wherein the nanoparticle comprises a magnetic or paramagnetic material. 5. The shielded nanoparticle conjugate of claim 1, wherein the at least one targeting entity comprises an antibody, peptide, protein, nucleic acid, small molecule, carbohydrate, or lipid. 6. The shielded nanoparticle conjugate of claim 1, wherein the bivalent anti-idiotypic aptamer is directed to a tumor metabolite. 7. The shielded nanoparticle conjugate of claim 1, wherein the at least one targeting entity is an antibody and the at least one shielding entity is a protease-sensitive bivalent peptide that binds to the antigen binding site of the antibody. 8. The shielded nanoparticle conjugate of claim 1, wherein the at least one targeting entity is an antibody and the at least one shielding entity is a bivalent anti-idiotypic aptamer with a tumor metabolite-binding domain, wherein the bivalent anti-idiotypic aptamer binds to the antigen binding site of the antibody. 9. The shielded nanoparticle conjugate of claim 1, further comprising at least one detection label. 10. The shielded nanoparticle conjugate of claim 1, further comprising at least one agent to be delivered to the tumor cells. 11. The shielded nanoparticle conjugate of claim 10, wherein the at least one agent comprises at least one anti-tumor agent. 12. The shielded nanoparticle conjugate of claim 10, wherein the at least one agent comprises a contrast imaging agent. 13. The shielded nanoparticle conjugate of claim 1, wherein said shielded nanoparticle conjugate comprises at least one moiety that exhibits fluorescence, luminescence, magnetic or paramagnetic properties. 14. A method for in vivo imaging in a mammal of tumor cells or tissue that express a selected marker; said method comprising the steps of: (a) administering to the mammal a composition as recited in claim 1, wherein the at least one targeting entity targets a selected marker of tumor cells or tissue;(b) allowing the at least one targeting entity to bind to the selected marker of the tumor cells or tissue in vivo to form a conjugate; and(c) imaging the tumor cells or tissue with a non-invasive imaging technique that has a resolution enhanced by a presence o... | Verily Life Sciences LLC | A61B005/05 A61K047/48 A61K049/00 A61K047/30 A61M005/00 A61B005/00 G01R033/56 A61B005/145 A61K049/18 A61K051/12 A61B008/08 A61B006/00
US09955869 | B2 | 2018-05-01 | System and method for supporting health management services | 2013-06-14 | A method in support of health management services acts upon active and passive data, in which the active data is communicated by a patient or healthcare professional and in which the passive data is detected by at least one sensor detectably coupled to the patient. These data are correlated with each other and if a predefined correlation is not met, further data can be solicited, patient-specific queries can be generated, alerts can be communicated, or a combination of these can be done in embodiments of the invention. Any Irregularity or trend in the data can be identified and processed in embodiments of the invention. Also in some embodiments, these data can be used in connection with intelligent, machine-based decisions to send communications concerning the provision of further healthcare resources to patients, such as in view of their relative acuity rank. Systems can be constructed to implement the methods described herein. | 1. A method in support of health management services for a patient, the method performed by a hardware device having a processor and memory having processor executable code that, when executed by the processor, causes the hardware device to: (a) monitor the patient by: receiving passive data of a first type detected by at least one patient sensor from the patient, the passive data being associated with metadata concerning at least a time of the passive data detection;receiving active data that represents an affirmative response to a first patient-specific query that has been provided to a user interface of a device associated with the patient, the active data being associated with metadata concerning at least a time of active data receipt; andstoring the received passive data, the received active data, and the metadata associated with the received passive data and the received active data;(b) validate the received passive data and the received active data by: comparing a portion of the received passive data to a portion of the received active data on the basis of the time in the metadata associated with the passive data and the active data, respectively; andanalyzing the data that was compared on the basis of the time in the metadata relative to a correlation threshold in order to assess whether the compared data correlate with the correlation threshold, wherein the correlation threshold comprises a threshold value, set of values or value range of a change relative to a baseline value or range;(c) repeat the monitoring and validating steps if the compared data correlate with the correlation threshold, else, if the compared data does not correlate with the correlation threshold: receive further passive data of a second type that is different than the first type and which is detected by a different sensor;determine compliance and/or patient veracity in connection with health management based on the analysis of the compared data and an analysis of the received further passive data; andin the event of the determination being either non-compliance or lack of patient veracity, generate a non-correlation notification and provide the non-correlation notification to a respective device associated with at least one of the patient, a healthcare professional, and a third-party. 2. The method of claim 1, wherein the hardware device is further configured to dynamically generate the correlation threshold based on the received passive data, the received active data, or both. 3. The method of claim 1, wherein the received further passive data includes metadata concerning a time of the further passive data detection, and wherein the code, when executed the processor, causes the hardware to repeat the monitoring and validating in the event that the compared data does not correlate with the correlation threshold, further causes the hardware to: generate a second patient-specific query which corresponds with at least the received further passive data;deliver the se... | PURDUE PHARMA L.P. | A61B005/00 A61B005/01 A61B005/11 A61B005/145 G06F019/00 A61B005/0205
US09972228 | B2 | 2018-05-15 | Annular multi-surface display device | 2015-06-19 | An annular multi-surface display device includes: a display panel, with two opposite sides of the display panel being bent toward a back surface of a display area respectively and being sealed together, so that a cross section of the display panel which is obtained along a direction perpendicular to the two opposite sides forms a closed annular structure; where an outer surface of the display panel with the cross section being the closed annular structure is a tubular surface, and a display surface of the annular multi-surface display device is the outer surface of the display panel. | 1. An annular multi-surface display device, comprising: a display panel, with two opposite sides of the display panel being bent toward a back surface of a display area respectively and being sealed together, so that a cross section of the display panel which is obtained along a direction perpendicular to the two opposite sides forms a closed annular structure; wherein an outer surface of the display panel with the cross section being the closed annular structure is a tubular surface, and a display surface of the annular multi-surface display device is the outer surface of the display panel; wherein the display panel is provided with a transparent prism structure at least on the sealing area, and the transparent prism structure is used for changing a propagation direction of an outgoing light, wherein an upper edge of the display panel is located at one end of the two opposite sides of the display panel which are bent toward the back surface of the display area, and a certain angle is formed between the upper edge and the outer surface of the display panel; and a lower edge of the display panel is located at another end of the two opposite sides of the display panel which are bent toward the back surface of the display area, and another certain angle is formed between the lower edge and the outer surface of the display panel. 2. The annular multi-surface display device according to claim 1, wherein the two opposite sides of the display panel are sealed together through an approach of pressing together grooves and corresponding projections that match each other, an approach of gluing the two sides together, an approach of using screws to connect the two sides together, or an approach of using a sealing board to seal the two sides together. 3. The annular multi-surface display device according to claim 1, further comprising: at least one function groove and/or a physical function key; wherein: the function groove and/or the physical function key are disposed on a sealing area of the display panel; orthe function groove and/or the physical function key are disposed on a non-display area of the display panel; orthe function groove and/or the physical function key are disposed on the bent upper edge and/or the bent lower edge of the display panel; orthe function groove and/or the physical function key are disposed on an inner surface of the display panel that is opposite to the outer surface of the display panel. 4. The annular multi-surface display device according to claim 1, further comprising: a health monitoring unit; wherein: the health monitoring unit is disposed on the sealing area; orthe health monitoring unit is disposed on a non-display area of the display panel; orthe health monitoring unit is disposed on the bent upper edge and/or the bent lower edge of the display panel; orthe health monitoring unit is disposed on an inner surface of the display panel that is opposite to the outer surface of the display panel. 5. The annular multi-su... | BOE Technology Group Co., Ltd. Beijing BOE Optoelectronics Technology Co., Ltd. | G09G005/00 G09F009/30 G09F009/00 A61B005/00 A61B005/01 A61B005/145 G09F009/302 G09G005/14 H04N005/225 G06F003/147
US10001422 | B2 | 2018-06-19 | Method and device for sensing pain | 2016-08-12 | A pain sensing device includes a sensor array including a plurality of sensors that sense pressure generated due to a contact of an object and output electrical piezoelectric signals; and a signal processor configured to recognize the shape of the object based on the number of sensors that output the piezoelectric signals among the plurality of sensors, and to generate a pain signal according to the recognized shape of the object. | 1. A pain sensing device comprising: a sensor array comprising a plurality of sensors that sense pressure generated due to a contact of an object and output electrical piezoelectric signals; anda signal processor configured to recognize a shape of the object based on a number of sensors that output the piezoelectric signals among the plurality of sensors, and to generate a pain signal according to a recognized shape of the object. 2. The pain sensing device of claim 1, wherein, when the number of sensors that output the electrical piezoelectric signals is less than a preset number, the signal processor recognizes that the shape of the object is a pointy or sharp shape. 3. The pain sensing device of claim 2, wherein the signal processor recognizes that the shape of the object is a pointy or sharp shape, and generates the pain signal when a voltage value of the piezoelectric signals collected to recognize that the shape of the object is a pointy or sharp shape is equal to or greater than a critical voltage value. 4. The pain sensing device of claim 2, wherein, when the number of sensors that output the electrical piezoelectric signals exceeds the preset number, the signal processor recognizes that the shape of the object is a blunt shape. 5. The pain sensing device of claim 1, wherein each of the plurality of sensors is a piezoelectric nanowire sensor based on piezoelectric nanowires. 6. The pain sensing device of claim 5, wherein the piezoelectric nanowires comprise zinc oxide (ZnO), lead-zirconium-titanium oxide (PZT), barium titanate (BaTiO3), tron lithium titanium oxide (SrTiO3), lead titanate (PbTiO3), aluminum nitride (AlN), gallium nitride (GaN), polyvinylidene fluoride (PVDF), or silicon carbide (SiC). 7. A pain sensing method comprising: sensing pressure generated due to a contact of an object and outputting electrical piezoelectric signals, wherein the sensing of the pressure and the outputting of the electrical piezoelectric signals are performed by a plurality of sensors included in a sensor array;recognizing a shape of the object, based on a number of sensors that output the electrical piezoelectric signals among the plurality of sensors, wherein the recognizing is performed by a signal processor; andgenerating a pain signal according to a recognized shape of the object, wherein the generating is performed by the signal processor. 8. The pain sensing method of claim 7, wherein the recognizing of the shape of the object comprises: recognizing that the shape of the object is a pointy or sharp shape, when the number of sensors that output the electrical piezoelectric signals is less than a preset number; andrecognizing that the shape of the object is a blunt shape, when the number of sensors that output the electrical piezoelectric signals exceeds the preset number. 9. The pain sensing method of claim 8, wherein, when the shape of the object is recognized as a pointy or sharp shape in the recognizing that the shape of the object, ... | Daegu Gyeongbuk Institute fo Science and Technology | G01L001/16 A61B005/00 G06N003/00
US09968244 | B2 | 2018-05-15 | Compact fluorescence endoscopy video system | 2015-02-23 | A fluorescence endoscopy video system includes a multimode light source for producing white light, fluorescence excitation light, or fluorescence excitation light with a reference reflectance light. An endoscope directs light to illuminate a tissue sample and collects reflected light or fluorescence light produced by the tissue. A camera includes a high sensitivity color image sensor having a plurality of pixel elements. Each of the pixel elements has an integrated filter configured to block reflected excitation light from reaching the pixel elements and allow fluorescence and reflectance light to reach the pixel elements. A processor receives image signals from the image sensor, combines image signals from a first group of pixel elements to form a first image formed by fluorescence light, and combines image signals from a second group of pixel elements to form a second image formed by reflectance light. A video monitor simultaneously superimposes the first and second images. | 1. A fluorescence endoscopy video system including: a multimode light source configured to switch between a first mode for producing white light, a second mode for producing fluorescence excitation light distinct from white light, and a third mode for producing fluorescence excitation light with a reference reflectance light;an endoscope for directing light from the light source to a patient to illuminate a tissue sample and to collect the reflected light or fluorescence light produced by the tissue;a camera positioned to receive the light collected by the endoscope including: a high sensitivity color image sensor having a plurality of pixel elements, each of the pixel elements having an integrated filter, the integrated filters being configured to block reflected excitation light from reaching the pixel elements and allow fluorescence light and reflectance light to reach the pixel elements, andat least one optical imaging component that projects superimposed fluorescence and reflectance images onto the high sensitivity color image sensor in the third mode;a processor that receives image signals from the high sensitivity color image sensor and (i) combines image signals from a first group of the pixel elements having integrated filters with a first filter characteristic to form a first image formed by the fluorescence light, and (ii) combines image signals from a second group of the pixel elements having integrated filters with a second filter characteristic to form a second image formed by the reflectance light; anda video monitor for simultaneously superimposing the first image and the second image. 2. The system of claim 1, wherein the camera is attached to the portion of the endoscope that remains outside of the body. 3. The system of claim 1, wherein the camera is built into the insertion portion of the endoscope. 4. The system of claim 1, further comprising a light source filter positioned in the light path of the light source that simultaneously transmits the excitation light and an amount of reference reflectance light not in a fluorescence detection wavelength band, the amount of reference reflectance light transmitted by the filter being a fraction of the fluorescence excitation light, and wherein the light source filter blocks light from the light source at wavelengths in the fluorescence detection wavelength band from reaching the high sensitivity color image sensor to the extent that the light received by the first group of pixel elements is substantially composed of light resulting from tissue fluorescence and minimally composed of light originating from the light source. 5. The system of claim 4, the camera further comprising a blocking filter selectively positioned in front of the high sensitivity color image sensor for passing the fluorescence light and the reflectance light and for blocking the excitation light. 6. The system of claim 5, wherein the blocking filter blocks reflected excitation light, and transmits fluorescen... | NOVADAQ TECHNOLOGIES ULC | A61B001/00 A61B001/04 A61B001/06 A61B005/00 G01N021/64
US09983198 | B2 | 2018-05-29 | Systems and methods for assessing data collected from an electrically active cell culture | 2016-03-21 | Disclosed herein are systems and methods for assessing electrically active cell cultures. Optionally, the data can be collected using a microelectrode array (MEA). For example, electrically active cells, such as cardiomyocytes, are cultured such that they are in electrical communication with at least a portion of the electrodes of a well of the MEA. The assessments derived from the disclosed methods may be used to reduce the effects of confounding variables in data obtained from an electrically active cell culture. The methods may also be used to determine a quantitative measure of arrhythmia burden. The methods may also be used to decide if a particular culture or set of data is suitable for inclusion in scientific and characterization studies. Also disclosed is a method of finding the global conduction velocity of an electrically active cell culture. | 1. An electrophysiology culture system, comprising: a sensor configured to record a physiological signal from an electrically active cell culture; andan analyzer having a processor and a memory, the memory having computer-readable instructions stored thereon, wherein the processor is communicatively coupled with the sensor, the processor being configured to execute the computer-readable instructions that cause the processor to: receive the physiological signal recorded by the sensor,analyze the physiological signal to determine a beat period associated with the electrically active cell culture and a pro-arrhythmic indicator, wherein determining a pro-arrhythmic indicator comprises detecting a region of beat period bi-stability by estimating a probability distribution of beat period, and wherein the region of beat period bi-stability comprises a plurality of beats with a bimodal probability distribution of beat period, anddetermine a quantitative measure of arrhythmia burden using a relationship between the beat period associated with the electrically active cell culture and the pro-arrhythmic indicator, wherein the relationship comprises a respective pro-arrhythmic indicator determined for each of at least two distinct beat periods. 2. The electrophysiology culture system of claim 1, wherein the probability distribution of beat period is estimated using kernel density estimation. 3. The electrophysiology culture system of claim 1, wherein the plurality of beats with the bimodal probability distribution comprise a set of beats having a short beat period and a set of beats having a long beat period. 4. The electrophysiology culture system of claim 1, wherein detecting a region of beat period bi-stability comprises classifying each of a plurality of beats as having a short beat period or a long beat period. 5. The electrophysiology culture system of claim 4, wherein the memory has further computer-readable instructions that, when executed by the processor, cause the processor to determine a quantitative measure of arrhythmia burden based on the number of beats classified as having the long beat period. 6. The electrophysiology culture system of claim 1, wherein the quantitative measure is used to assess the safety of a pharmaceutical compound in contact with the electrically active cell culture. 7. The electrophysiology culture system of claim 1, wherein the physiological signal comprises at least one of a field potential signal, an impedance signal, an action potential signal, a calcium signal, or an optical signal. 8. The electrophysiology culture system of claim 1, wherein the pro-arrhythmic indicator comprises an early after depolarization (EAD) event. 9. The electrophysiology culture system of claim 1, wherein the electrically active cell culture is an in vitro cell culture. | Axion BioSystems, Inc. | G01N033/50 H04L029/08 A61B005/04 A61B005/0464
US09974344 | B2 | 2018-05-22 | Injury mitigation system and method using adaptive fall and collision detection | 2016-09-19 | A wearable safety device assembly is disclosed. The assembly includes at least one sensor configured to obtain one or more signals from a user. One of the at least one sensors comprises a vestibular (and startling/surprise related) motion sensor specially configured to obtain vestibular (and startling/surprise related) signals. Vestibular (and startling/surprise related) data indicative of a user's vestibular (and startling/surprise related) state is extracted from the one or more signals and used to determine whether a user is undergoing an event such as a fall or a startling movement. When it is determined that a user is undergoing an event, the processor of the wearable safety device transmits an activation signal to the safety device. Optionally, the processor may transmit data and information related to the vestibular (and startling/surprise related) system and recorded signals to a data repository. | 1. A system comprising: at least one sensor configured to obtain one or more signals from a user, wherein the at least one sensor further comprises a vestibular sensor specially configured to obtain vestibular signals indicative of propagation of electrical activity between one or more of vestibular afferents and vestibular nuclei;at least one processor coupled to a memory storing computer readable instructions, the at least one processor electronically coupled to the at least one sensor, the computer readable instructions causing the processor to: receive the one or more signals from the at least one sensor, wherein the one or more signals further comprises at least one vestibular signal,extract vestibular data from the one or more signals, wherein the vestibular data is indicative of a state of the user's vestibular system,determine whether the user is undergoing an event by comparing the vestibular data to predetermined data, andtransmit an activation signal to a safety device when it is determined that the user is undergoing the event; andthe safety device being configured to deploy when the activation signal is received from the at least one processor. 2. The system of claim 1, wherein the event is at least one of a fall and a startling movement. 3. The system of claim 1, wherein the vestibular sensor further comprises at least one of: at least one dedicated vestibular electroencephalogram (EEG) sensor, andat least one dedicated vestibular electromyography (EMG) sensor, each of the at least one dedicated vestibular EEG sensor and at least one dedicated EMG sensor positioned about one or more body parts of the user participating in motion stability. 4. The system of claim 1, wherein the at least one sensor comprises one or more of an accelerometer, a gyroscope, an electroencephalogram (EEG) sensor, an electromyograph (EMG) sensor, a near- infrared spectroscopy (NIRS) sensor, and an eye-tracker camera. 5. The system of claim 1, wherein at least one of the one or more sensors and the at least one processor are located on a wearable device. 6. The system of claim 4, wherein the wearable device resembles at least one of glasses and a hearing aid. 7. The system of claim 1, wherein the at least one processor is further configured to transmit the vestibular data to a data repository, the data repository further configured to store at least a portion of the received vestibular data. 8. The system of claim 1, wherein the safety device further comprises at least one of an exoskeleton and a deployable airbag. 9. The system of claim 1, wherein the predetermined data further comprises at least one of population data and user data, wherein the population data is indicative of the state of the vestibular system across a population during previous events, andwherein the user data is indicative of the state of the user's vestibular system during previous events. 10. The system of claim 1, wherein the predetermined data is adjusted by a learning adapt... | GraceFall, Inc. | A41D013/018 A61B005/0476 A61B005/0488 A61B003/14 G06N099/00 G05B011/01 A61B005/00 A61B005/04 A61B003/113 A61B005/0496 A61B005/11
US10004278 | B2 | 2018-06-26 | Baby handling device | 2017-03-14 | A baby handling device includes a removable, washable pillow cover sized and shaped to fit over and extend from an irregular star-shaped pillow and provides at least two elongated star-point shaped extensions formed of flexible material and adapted to fold over and enclose at least a portion of a baby positioned on the cover. The cover has a closeable opening sized and shaped to permit insertion and removal of the pillow which is formed of resilient material and includes a broad center section with a central depression to receive a baby's head. A central point-shaped portion of the pillow extends upwardly from the depression and is adapted to lodge under an arm of a breast feeding mother. The pillow includes first and second side portions that surround a cavity that is sized and shaped to receive the shoulders and torso of the baby. The side portions support a baby's arms. | 1. A baby handling device, comprising: an irregular star-shaped pillow;a removable, washable pillow cover, said cover being sized and shaped to fit over and extend from said irregular star-shaped pillow and providing at least two elongated star-point shaped extensions, said extensions being formed of flexible material and adapted to fold over and enclose at least a portion of a baby positioned on said cover;an upper portion of said cover adapted to support and control movement of said baby's head when said elongated star-point shaped extensions are wrapped around said baby and fastened to an outer surface of said cover; andsaid cover having a closeable opening sized and shaped to permit insertion and removal of said pillow. 2. The baby handling device, as described in claim 1, wherein said irregular star-shaped pillow is formed of resilient material and further comprises: a broad upper section sized and shaped to support said baby's head;a central point-shaped portion extending upwardly from a center point of said upper section, said central point-shaped portion adapted to lodge under an arm of a breast feeding mother;first and second side sections, said side sections being joined to first and second ends of said upper section and being sized and shaped to support said baby's arms;a lower section, said lower section being joined to said first and second side sections and being sized and shaped to provide a stop for said baby's feet, said stop preventing said baby from sliding downwardly from a center section;said broad upper section, said side sections and said lower section surrounding said center section, said center section providing a support platform for said baby and working with said broad upper section to control an inclination of said baby's head when said baby is on its back and disposed upon said pillow. 3. The baby handling device, as described in claim 2, wherein said irregular star-shaped pillow further comprises first and second dividers, said dividers being disposed on either side of said center point of said upper section and serving to urge said baby's head toward said center point, said pillow having a reduced amount of stuffing between said dividers. 4. The baby handling device, as described in claim 2, wherein said irregular star-shaped pillow further comprises a central depression, said central depression being disposed at said center point of said upper section and serving to control a position of said baby's head on said upper section and to limit inclination of said baby's head. 5. The baby handling device, as described in claim 2, wherein said irregular star-shaped pillow further comprises first and second point-shaped portions, said first and second point-shaped portions extending outwardly from said first and second ends of said upper section. 6. The baby handling device, as described in claim 2, wherein an included angle formed between said broad upper section and said center section is greater than or equal to 1... | - | A47D013/08 A47G009/02 A47G009/10 A41B013/06 A45C013/30 A45C003/00 A61B005/024 A61B005/00 A61B005/08 A41D015/04 A47D015/00 A47G009/08 A41D001/215
US09979810 | B2 | 2018-05-22 | Enabling data communication between an implantable medical device and a patient management system | 2016-12-28 | Embodiments of the invention provide methods, systems, and devices for enabling data communication between an IMD and a host computer. In one embodiment, a device is provided that comprises a frequency and protocol agile transceiver capable of communicating with an IMD via a first communications link and with a host computer via a second wireless communications link, wherein the first wireless communication link is configured for substantially shorter communication range than the second wireless communication link. An apparatus is provided according to another embodiment of the invention that comprises an interface between an IMD and a communications device, such as a wireless telephone or a two-way wireless pager. The interface can communicate directly with the IMD to retrieve clinical data stored in the IMD and can utilize the communications device to transmit the clinical data to a host computer. | 1. An apparatus for enabling data communication between an implantable medical device and a host computer, comprising: a first transceiver dedicated to communicated with the implantable medical device via a short range wireless communications link;a second transceiver dedicated to communicating with the host computer via a long range wireless communications link in a second state;a central processing unit;a memory; anda program capable of executing on the central processing unit operative to periodically interrogate the implantable medical device for clinical data in the first state. 2. The apparatus of claim 1, wherein the program, while interrogating the implantable medical device, is configured to: unlock the implantable medical device;receive the clinical data stored in the implantable medical device via the short range wireless communications link;determine whether clinical data is stored in the memory;in response to determining that clinical data is stored in the memory; establish the communications link with the host computer via the communications device; andtransmit the clinical data to the host computer. 3. The apparatus of claim 1, wherein the program is configured to: configure the first transceiver for communication with the implantable medical device using the short range wireless communications link,receive clinical data from the implantable medical device using the short range wireless communications link, andstore the clinical data in the memory for delivery to the host computer using the long range wireless communications link. 4. The apparatus of claim 3, wherein the program is operative to: configure the second transceiver for communication with the host computer using the long range wireless communications link; determine whether clinical data is stored in the memory; andestablish a data communications channel with the host computer using the long range wireless communications link and to transmit the clinical data to the host computer using the channel if clinical data is stored in the memory. 5. The apparatus of claim 4, wherein the program is operative to: determine whether the clinical data was successfully transmitted to the host computer; andremove the clinical data from the memory if the clinical data was successfully transmitted to the host computer. 6. The apparatus of claim 5, wherein the program is operative to transmit the clinical data to the host computer on a schedule coordinated with the host computer. 7. The apparatus of claim 3, wherein the program is operative to: configure the transceiver for communication with the host computer using the long range wireless communications link;determine whether the clinical data should be delivered to the host computer if the clinical data is stored in the memory; andestablish a data communications channel with the host computer using the long range wireless communications link and to transmit the clinical data to the host computer using the channel if clinical data... | Cardiac Pacemakers, Inc. | H04M001/725 H04B001/3827 H04W004/00 A61B005/00
US09993178 | B2 | 2018-06-12 | Methods of determining catheter orientation | 2017-10-12 | Systems, devices and methods of determining orientation of a distal end of a medical instrument (e.g., electrode-tissue orientation of an RF ablation catheter) are described herein. One or more processors may be configured to receive temperature measurements from each of a plurality of temperature-measurement devices distributed along a length of the distal end of the medical instrument and determine the orientation from a group of two or more possible orientation options based on whether temperature measurement values or characteristics of temperature response determined from the temperature measurement values satisfy one or more orientation criteria. | 1. A method of determining an orientation of a distal end of an ablation catheter with respect to a target region, the method comprising: receiving signals indicative of temperature from a plurality of temperature sensors distributed along the distal end of the ablation catheter at a first plurality of time points over a first period of time;determining temperature measurement values at each of the first plurality of time points for each of the plurality of temperature sensors;at each time point of the first plurality of time points, determining an orientation of the distal end of the ablation catheter relative to the target region based on a first set of orientation criteria applied to the determined temperature measurement values;receiving signals indicative of temperature from the plurality of temperature sensors at a second plurality of time points over a second period of time after the first period of time;determining temperature measurement values at each of the second plurality of time points for each of the plurality of temperature sensors;determining an orientation of the distal end of the ablation catheter relative to the target region based on a second set of orientation criteria applied to the determined temperature measurement values at each of the second plurality of time points, the second set of orientation criteria being different than the first set of orientation criteria. 2. The method of claim 1: wherein the first period of time corresponds to a temperature rise phase and wherein the second period of time corresponds to a steady state phase,wherein the first period of time is between 1 and 20 seconds after initial application of ablative energy,wherein the first set of orientation criteria comprises comparisons of time-based characteristics of temperature responses of at least two of the plurality of temperature sensors, andwherein the second set of orientation criteria comprises comparisons of temperature measurement values of at least two of the plurality of temperature sensors. 3. The method of claim 1, wherein the first period of time is between 1 and 20 seconds after initial application of ablative energy. 4. The method of claim 1, wherein the first set of orientation criteria comprises time-dependent conditions. 5. The method of claim 1, wherein the second set of orientation criteria comprises static conditions. 6. The method of claim 1, wherein the first set of orientation criteria comprises comparisons of time-based characteristics of temperature responses of at least two of the plurality of temperature sensors. 7. The method of claim 1, wherein the second set of orientation criteria comprises comparisons of temperature measurement values of at least two of the plurality of temperature sensors. | EPIX THERAPEUTICS, INC. | A61B018/12 A61B005/06 A61B018/14 A61B034/20 A61B018/00 A61B018/08 A61B005/01 A61B005/042 A61B005/00 A61B008/12
US10004458 | B2 | 2018-06-26 | Systems and methods for neurological traffic and/or receptor functional evaluation and/or modification | 2014-03-27 | Systems and methods for controlled sympathectomy procedures for neuromodulation are disclosed. A system for controlled micro ablation procedures is disclosed. A guidewire including one or more sensors or electrodes for accessing and recording physiologic information from one or more anatomical sites within the parenchyma of an organ as part of a physiologic monitoring session, a diagnostic test, or a neuromodulation procedure is disclosed. A guidewire including one or more sensors and/or a means for energy delivery, for performing a neuromodulation procedure within a small vessel within a body is disclosed. | 1. A guidewire, comprising: an elongate body dimensioned for insertion into a lumen within a body; anda sensing tip electrically and mechanically coupled to the elongate body, configured to interface with the wall of the lumen, the sensing tip configured to convey one or more electrophysiological signals associated with an electrophysiological activity in the vicinity of an anatomical site of interest within the vicinity of the lumen;wherein the guidewire is configured to monitor the electrophysiological activity;wherein the sensing tip comprises: a flexible substrate dimensioned to form a base and two or more tines extending from the base;a plurality of electrodes formed on the two or more tines of the flexible substrate;one or more microcircuits formed on the base of the flexible substrate;one or more conducting traces formed on the flexible substrate providing electrical interconnection between the one or more microcircuits and the plurality of electrodes; andone or more interconnects for coupling at least one of the one or more microcircuits formed on the base of the flexible substrate with one or more power and signal lead wires; andwherein the flexible substrate is rolled to form the sensing tip. 2. The guidewire in accordance with claim 1, wherein the plurality of electrodes are dimensioned and configured to interface with the anatomical site of interest upon placement thereby. 3. The guidewire in accordance with claim 1, wherein the plurality of electrodes are configured to measure one or more electrophysiological signals related to one or more of water concentration, tone, evoked potential, remote stimulation of nervous activity, an electromyographic signal, a mechanomyographic signal, a local field potential, an electroacoustic event, vasodilation, vessel wall stiffness, muscle sympathetic nerve activity, central sympathetic drive, tissue tone, nerve traffic, or combinations thereof. 4. The guidewire in accordance with claim 1, wherein the sensing tip is dimensioned and configured for placement into a parenchyma of an organ coupled with the lumen. 5. The guidewire in accordance with claim 4, wherein the sensing tip is dimensioned and configured for placement into at least one of a renal cortex of a kidney, an adrenal gland, an adrenal medulla, an adrenal cortex, and a renal pelvis of a kidney. 6. The guidewire in accordance with claim 1, wherein the sensing tip is configured such that at least one of the plurality of electrodes comprised therein is substantially isolated from a fluid within the lumen upon deployment of the sensing tip within the lumen by an isolation layer selectively applied to one or more regions of the sensing tip. 7. The guidewire in accordance with claim 1, wherein the sensing tip is configured such that at least one of the plurality of electrodes comprised therein maintains contact with a wall of the lumen during a procedure upon deployment of the sensing tip within the lumen. 8. The guidewire in accordance... | AUTONOMIX MEDICAL, INC. | A61B005/00 A61N001/05 A61B005/04 A61B018/14 A61B005/0488 A61B005/11 A61N001/36 A61B005/20 A61B018/00 A61B090/00
US10004456 | B2 | 2018-06-26 | Intelligent dental ornament and method of using the same | 2016-02-18 | The invention provides an intelligent dental ornament and a method of using the same, the intelligent dental ornament comprising: a dental ornament body with a cavity, a tester located within the cavity and for detecting a physiological parameter, a battery used by the tester, and a trigger switch for triggering the tester to start test; the dental ornament body is further provided with a through-hole for at least one pipette of the tester stretching out of the dental ornament body, and a sealing cover for sealing the through-hole. When the trigger switch activates the tester, the sealing cover is opened, and the pipette of the tester stretches out of the dental ornament body through the through-hole to obtain the saliva of the subject, and the physiology parameter in the saliva is detected, and the detection result is sent to an external device in communication with the tester. The intelligent dental ornament can intelligently detect the physiology parameters such as the blood glucose or alcohol content without affecting the aesthetics of the dental ornament, and has the advantages of simple operation, reducing pain of the user, being reusable, and reducing cost. | 1. An intelligent dental ornament comprising: a dental ornament body (11) with a cavity (13);a tester (14) located within the cavity (13) and for detecting a physiological parameter, wherein the tester comprises at least one pipette (17);a battery (15) for providing power to the tester (14), the battery (15) being located within the cavity (13);the dental ornament body (11) is provided with a through-hole (18) and a sealing cover (19) for sealing the through-hole;wherein the at least one pipette (17) is configured for stretching out of and retracting into the dental ornament body via the through-hole (18) and is used to acquire saliva of a subject to detect the physiological parameter by the tester (14). 2. The intelligent dental ornament according to claim 1, wherein the intelligent dental ornament further comprises a trigger switch (16) for triggering the tester (14) to start test;when the trigger switch (16) activates the tester (14), the sealing cover (19) is opened, and the pipette (17) of the tester (14) stretches out of the intelligent dental ornament body (11) through the through-hole (18) to obtain the saliva of the subject; the tester (14) detects the saliva obtained by the pipette to obtain a detection result of the physiological parameter and sends the detection result to an external device in communication with the tester; and when the trigger switch (16) turns off the tester, the pipette of the tester retracts into the dental ornament body (11), and the sealing cover (19) seals the through-hole (18). 3. The intelligent dental ornament according to claim 2, wherein the trigger switch (16) is connected to the tester (14) and extends from the cavity (13) of the dental ornament body (11) to the outside of the dental ornament body (11). 4. The intelligent dental ornament according to claim 2, wherein the tester (14) comprises: a transmitter (141) for transmitting the detection result to the external device;a controller (142) connected to the transmitter (141);a biochemical sensor (143) connected to the controller (142) for detecting the physiological parameter in the saliva, which biochemical sensor (143) is connected to the transmitter (141);and the biochemical sensor (143) is connected to the pipette (17). 5. The intelligent dental ornament according to claim 2, wherein the tester (14) comprises: a stretching device (144) for controlling the stretching of the pipette (17) according to the state of the trigger switch (16). 6. The intelligent dental ornament according to claim 4, wherein the biochemical sensor (143) comprises: an alcohol test sensor and/or a blood glucose test sensor; the tester (14) further comprises: a receiver connected to the controller for receiving an instruction of detecting the blood glucose and/or the alcohol transmitted by the external device;and the controller controls the alcohol test sensor to contact with the pipette and/or controls the blood glucose test sensor to contact with the pipette, in response... | BOE TECHNOLOGY GROUP CO., LTD. BOE OPTICAL SCIENCE AND TECHNOLOGY CO., LTD. | A61B005/00 A61B005/07 A61B005/145
US10003944 | B2 | 2018-06-19 | Electronic device and method for providing emergency video call service | 2015-04-29 | Disclosed herein are an electronic device and a method executable therein. The electronic device includes a communication module, and a processor executing the method, which includes detecting the generation of a specific event, controlling the communication module to transmit a message to one or more other electronic devices located within a predetermined range, and control the communication module to communicate with the one or more other electronic devices based on a request from the one or more second electronic devices. | 1. A method of operating an electronic device, the method comprising: detecting that a heart rate of a user of the electronic device has exceeded at least one of a minimum or a maximum threshold;in response to detecting the heart rate of the user of the electronic device has exceeded at least one of a minimum or a maximum threshold:transmitting a message to initiate a phone call to a second electronic device, wherein the second electronic device displays a streaming video data using an associated Uniform Resource Locator (URL);transmitting the streaming video data regarding the user generated by the electronic device to a device accessing the associated URL; andtransmitting a predetermined textual message to at least one third electronic device located within a predetermined range of the electronic device; andproviding the URL to one or more other electronic devices based on requests from the one or more other electronic devices. 2. The method of claim 1, wherein the transmitting of the message comprises: enabling a wireless communication module included in the electronic device; andtransmitting a specific message to the one or more other electronic device using the enabled wireless communication module. 3. The method of claim 2, wherein the wireless communication module includes at least one of Bluetooth Low Energy (BLE), WiFi, and Bluetooth modules. 4. The method of claim 1, wherein the message includes an ID of the electronic device and a Bluetooth Media Access Control (MAC) address or WiFi Service Set IDentifier (SSID) information of the electronic device. 5. The method of claim 1, further comprising transmitting position information to the one or more other electronic devices. 6. The method of claim 1, further comprising executing video emergency call with the one or more other electronic devices. 7. A method of operating an electronic device, the method comprising: receiving a first message including a predetermined textual message from an external electronic device within a predetermined range of the electronic device;displaying the received first message including a plurality of menus selectable to retrieve information related to the external electronic device, the plurality of menus including at least a video emergency call join option selectable to perform a video emergency call with the external electronic device, and an identify position option selectable to display a map indicating a position of the external electronic device relative to the electronic device; andin response to detecting selection of the video emergency call join option, joining a video call between the external electronic device and a third party electronic device. 8. The method of claim 7, further comprising: receiving an identification of the external electronic device and a Bluetooth Media Access Control (MAC) address or WiFi Service Set IDentifier (SSID) information of the external electronic device;enabling a wireless communication module; andwhen the ex... | Samsung Electronics Co., Ltd. | A61B005/00 H04W004/02 H04W004/90 H04W004/22 H04W004/00 A61B005/0205 A61B005/11 A61B005/1171 H04L029/08
US09955897 | B2 | 2018-05-01 | Prediction, scoring, and classification of magnetic resonance contrast using contrast signal scoring equation | 2013-07-10 | A magnetic resonance imaging sequence is defined by an imaging protocol and parameter values for a set of parameters of the imaging protocol. A contrast signal score is computed for the magnetic resonance imaging sequence respective to a contrast type to be scored using a scoring equation. A contrast type is determined for the magnetic resonance imaging sequence based on the computed contrast signal score. In one approach, the computing is repeated for a plurality of different contrast types to be scored, and the determining is based on the computed contrast signal scores. | 1. A non-transitory storage medium storing instructions executable by an electronic data processing device to perform a method including: identifying a magnetic resonance imaging sequence defined by an imaging protocol, type of tissue to be imaged, and parameter values for a set of parameters of the imaging protocol;computing a contrast signal score for the magnetic resonance imaging sequence respective to a contrast type to be scored using a scoring equation;determining a contrast type for the magnetic resonance imaging sequence based on the computed contrast signal score;operating a magnetic resonance imaging (MRI) device using the magnetic resonance imaging sequence to generate a magnetic resonance image; andlabeling the magnetic resonance image with the determined contrast type;wherein the scoring equation is:score⁡(p)=∂S⁡(p)∂p·pS⁡(p)where score (p) is the contrast signal score for the contrast type to be scored and S(p) denotes the signal generated by the magnetic resonance imaging sequence as a function of a characteristic p whose variation gives rise to the contrast type to be scored, the characteristic p including at least one of a T1 relaxation time of imaged tissues, a T2 relaxation time of images tissues, blood velocity, and exogenous contrast agent concentration. 2. The non-transitory storage medium of claim 1 wherein the computing is repeated for a plurality of different contrast types to be scored, and the determining is based on the computed contrast signal scores. 3. The non-transitory storage medium of claim 2 wherein the different contrast types to be scored include at least T1 weighted contrast and T2 weighted contrast. 4. The non-transitory storage medium of claim 1 wherein the computing includes approximating the partial derivative∂S⁡(p)∂pof the scoring equation using a difference approximation. 5. A non-transitory storage medium storing instructions executable by an electronic data processing device to perform a method including: identifying a magnetic resonance imaging sequence defined by an imaging protocol having an intended contrast type, a type of tissue to be imaged, and parameter values for a set of parameters of the imaging protocol by monitoring user inputs to a magnetic resonance scanner user interface to detect user selection of the imaging protocol and user editing that changes one or more of the parameter values;computing a contrast signal score for the magnetic resonance imaging sequence respective to a contrast type to be scored using a scoring equation;determining a contrast type for the magnetic resonance imaging sequence based on the computed contrast signal score; anddisplaying a warning via the magnetic resonance user interface responsive to the determined contrast type for the magnetic resonance imaging sequence being different from the intended contrast type;wherein the scoring equation includes the partial derivative:∂S⁡(p)∂pwhere S (p) denotes the signal generated by the magnetic resonance imaging... | KONINKLIJKE PHILIPS N.V. | A61B005/055 G01R033/54 G06F019/00 A61B005/00 G01R033/56
US10004400 | B2 | 2018-06-26 | Probe and optical imaging apparatus for diagnosis | 2012-09-14 | A probe including a catheter sheath, a shaft inserted inside the catheter sheath, and an attachment portion detachably attached to a rotational drive unit, wherein the attachment portion includes an isolation member isolating the inside of the attachment portion into a first area in which a member for transmitting the drive force generated by the rotational drive unit to the shaft is rotatably held and a second area in which the catheter sheath is fixedly held; the isolation member includes: an insertion hole through which the shaft is inserted between the first area and the second area and an ejection hole provided in a surface to which an end portion on the rotational drive unit side of the catheter sheath is connected and which is approximately perpendicular to the rotation axis of the shaft; and the ejection hole defines a flow path extending to the outside of the isolation member. | 1. A probe comprising: a catheter sheath;a drive shaft disposed inside the catheter sheath, the drive shaft configured for transmitting a drive force generated by a rotational drive unit; andan attachment portion configured to be detachably attached to the rotational drive unit, the attachment portion including a first outside housing and a second outside housing, the first outside housing having a through hole;wherein the attachment portion includes an isolation member for isolating the inside of the attachment portion into a first area in which a member for transmitting the drive force generated by the rotational drive unit to the drive shaft is configured to be rotatably held and a second area in which the catheter sheath is configured to be held in a fixed manner;wherein the isolation member includes: an end surface to which an end portion of the catheter sheath is connected, the end surface being approximately perpendicular to a rotation axis of the drive shaft;a central insertion hole through which the drive shaft is configured to be inserted; andan outer peripheral surface of the isolation member comprising at least one ejection groove, wherein, when the isolation member is disposed within the first outside housing, a combination of the at least one ejection groove and the first outside housing defines at least one ejection hole, the at least one ejection hole being separate and distinct from the insertion hole; andan ejection flow path defined between the outer peripheral surface of the isolation member and an inner peripheral surface of the first outside housing such that a liquid entering the at least one ejection hole flows proximally along the ejection flow path and to the outside of the first outside housing via the through hole in the first outside housing;wherein the insertion hole has a first diameter defining a first cross-sectional area and the drive shaft has a second diameter defining a second cross-sectional area, a difference between the first cross-sectional area and the second cross-sectional area defining a gap cross-sectional area, andwherein a cross-sectional area of the at least one ejection hole is a predetermined value equal to or greater than the gap cross-sectional area such that the liquid entering the at least one ejection hole flows along the ejection flow path. 2. The probe according to claim 1, wherein the end surface includes the insertion hole arranged at a central position thereof and the at least one ejection hole arranged at a peripheral portion thereof. 3. The probe according to claim 1, wherein the ejection flow path further extends to outside of the attachment portion. 4. The probe according to claim 1, wherein the at least one ejection hole comprises a pair of ejection holes. 5. The probe according to claim 1, wherein the at least one ejection hole comprises four ejection holes. 6. The probe according to claim 2, wherein the isolation member defines a collar member, a terminal end surface of the ... | TERUMO KABUSHIKI KAISHA | A61B005/05 A61B005/00 A61B005/02 A61B010/02 A61B006/00
US09980662 | B2 | 2018-05-29 | Method and system for electrode impedance measurement | 2011-05-18 | The present invention relates to measuring electrical impedance, and particularly to measuring impedance of electrodes used to acquire physiological signals. The measurement of electrode impedance is typically performed to ensure proper electrode-to-skin contact, and thus verify the quality of the acquired signals. Electrode-to-skin contact impedance has also clinical utility for monitoring, diagnosis, prognosis or treatment, as it can be used to measure skin conductivity, which is function of physiological processes. The present invention relates in particular to a substantially continuous method for performing such measurement. The measurement is performed in such a way that it does not affect the bioband, the range (or ranges) of frequencies that contains components used for diagnostic, prognostic, triage, and/or treatment purposes. The present invention therefore performs this impedance measurement without affecting the physiological signal while allowing for uninterrupted monitoring of said signal. | 1. A device for the simultaneous measurement of electroencephalogram (EEG) signals and electrical impedance of applied (EEG) electrodes comprising: at least three electrodes adapted to be attached to a subject, at least one electrode being for electrical grounding, at least one electrode providing a reference signal, and at least one EEG measurement electrode for acquisition of a physiological signal;a processor for collection of the physiological signal and determining the electrical impedance of each electrode individually;a variable current source capable of progressively increasing and decreasing electrical current for impedance measurement into the individual electrodes steadily over a period of time; anda monitor to display the EEG physiological signal and calculated electrical impedance for each electrode utilized. 2. The device of claim 1 where the variable current source provides an electrical current at a frequency between 52 Hz and 58 Hz, exclusive. 3. The device of claim 1 wherein the variable current source is adapted to progressively increase and decrease the electrical current in order to eliminate perturbation of the physiological signal from supplying the electrical current. 4. The device of claim 1 where the variable current source provides a current waveform containing a number of frequencies that are outside the bioband of the physiological signal, where the bioband is comprised of all frequencies that carry any information used for diagnostic, prognostic, triage, or treatment purposes, and the maximum level of the impedance measurement current supplied is less than 5 μA. 5. The device of claim 1 where the variable current source amplitude can be progressively decreased to an amplitude of essentially zero amperage steadily over a period of time. 6. A method for simultaneously measuring electroencephalogram (EEG) signals and electrical impedance of applied EEG electrodes comprising the steps of: placing at least one grounding electrode on a subject;placing at least two separate measurement EEG electrodes on a subject at distinct locations, to acquire at least one physiological signal corresponding to the voltage differential between the two measurement electrodes;supplying and maintaining a first electrical current for impedance measurement to the first measurement electrode;acquiring a first physiological signal from said subject using an acquisition device connected to the two measurement electrodes;measuring a first amplitude of at least one frequency component corresponding to at least one of the current source frequency component from the first physiological signal;calculating a first electrical impedance of the first measurement electrode based at least in part on the measured first amplitude of at least one frequency component corresponding to at least one of the current source frequency component from the first physiological signal;supplying a progressively increasing second electrical current for impedance measure... | NeuroWave Systems Inc. | A61B005/0478 A61B005/053 A61B005/00
US09955899 | B2 | 2018-05-01 | Respiratory waveform analyzer | 2010-03-30 | A respiratory waveform analyzer, operable to analyze a respiratory waveform, which is generated based on a temporal change of a concentration of a component in respiratory gas of a subject, includes: a respiratory gas concentration generator which generates a concentration signal based on an output signal from a sensor that is placed to measure the concentration of the component; a flatness calculator which calculates a flatness indicative of flat degree of the respiratory waveform based on a temporal change of the concentration signal; and a reliability calculator which calculates a reliability of the respiratory waveform based on the flatness and the concentration signal. | 1. An expiratory waveform analyzer, operable to analyze an expiratory waveform, which is generated based on a concentration of a component in expiratory gas of a subject measured over a plurality of time intervals, the expiratory waveform analyzer comprising: an expiratory gas concentration generator which generates a concentration signal indicating values of the concentration of the component based on an output signal from a sensor that measures the concentration of the component;a flatness calculator which calculates differences between the values of the concentration of the component indicated by the concentration signal over the plurality of time intervals of the expiratory waveform based on the concentration signal, and which calculates a flatness of the expiratory waveform based on the calculated differences;a reliability calculator which calculates a reliability of the expiratory waveform based on the flatness and the values of the concentration of the component indicated by the concentration signal; anda respiratory rate detecting portion which determines whether the expiratory waveform is reliable for inclusion in calculation of a respiratory rate of the subject based on the reliability of the expiratory waveform, and calculates the respiratory rate of the subject using the expiratory waveform in response to determining that the expiratory waveform is reliable and calculates the respiratory rate of the subject without inclusion of the expiratory waveform in response to determining that the expiratory waveform is not reliable. 2. The expiratory waveform analyzer according to claim 1, wherein the flatness is a function of an accumulated value which is obtained by accumulating differences between the concentration of the component at time intervals during which the concentration of the component generating the expiratory waveform is measured by the sensor, based on the concentration signal. 3. The expiratory waveform analyzer according to claim 2, wherein the flatness is a function of absolute values of the differences. 4. The expiratory waveform analyzer according to claim 2, wherein the flatness is equal to:1{Σ⁡(D⁢⁢Δ⁢⁢t⁢⁢CO⁢⁢2)2+1}wherein DΔtCO2 is a difference between a current CO2 concentration and a previous CO2 concentration at time interval Δt. 5. The expiratory waveform analyzer according to claim 1, wherein the reliability calculator calculates the reliability based on the flatness which is calculated at a timing by the flatness calculator, and the values of the concentration of the component indicated by the concentration signal at the timing. 6. The expiratory waveform analyzer according to claim 5, further comprising: an effective concentration detector which detects a value of the concentration signal at a timing when the reliability that is calculated in a predetermined concentration detecting time period is maximum, as an effective concentration of the component in the expiratory gas in the concentration detecting time p... | NIHON KOHDEN CORPORATION | A61B005/02 A61B005/083 G01N021/3504 A61B005/00 G01N033/497
US09968300 | B2 | 2018-05-15 | Anatomical visualization with electrically conductive balloon catheter | 2012-04-05 | A balloon catheter for providing a 3-dimensional rendering of the interior of a cavity, the catheter system including a controller, a catheter connected to the controller and a balloon positioned on the catheter. The balloon includes a mesh having members extending longitudinally and circumferentially about the balloon where each member of the mesh has an electrical characteristic that changes as the member is deformed. The controller uses a measurement of the variable electrical characteristic to generate a three-dimensional rendering of an interior surface of the cavity, which can be rotating to different viewing angles. | 1. An imaging system for providing a 3-dimensional image of the interior of a cavity comprising: a balloon catheter;a mesh affixed to the balloon catheter, said mesh having members extending longitudinally and circumferentially about said balloon catheter, said mesh having columns and rows that intersect each other at a node;a controller coupled to the balloon catheter for controlling the inflation of said balloon catheter;wherein each member of said mesh having at least one electrical characteristic that changes as the member is deformed such that, when the member comprises a length (L) a measured electrical characteristic will be different than when the member comprises a length (L1) where L1 is greater than L;wherein the controller determines the at least one electrical characteristic from each member and utilizes the measured electrical characteristics to generate a three-dimensional rendering of an interior surface of the cavity. 2. The balloon catheter according to claim 1 wherein each member comprises a radio-opaque material. 3. The balloon catheter according to claim 1 further comprising a display coupled to said controller. 4. The balloon catheter according to claim 1 wherein the three-dimensional rendering is saved on a storage device accessible by said controller. 5. The balloon catheter according to claim 1 wherein said storage device is detachably coupled to said controller. 6. The balloon catheter according to claim 1 further comprising a computer coupled to said controller. 7. The balloon catheter according to claim 6 wherein said computer is coupled to said controller via a network connection. 8. The balloon catheter according to claim 7 wherein the three-dimensional rendering is saved on a storage device accessible by said computer. 9. The balloon catheter according to claim 8 wherein said storage device is detachably coupled to said computer. 10. The balloon catheter according to claim 1 further comprising an input device coupled to said controller for providing input commands to said balloon catheter. 11. The balloon catheter according to claim 10 wherein said input device is selected from the group consisting of: a keyboard, a mouse, a touchpad, a touch screen control, a voice-activated control and combinations thereof. 12. The balloon catheter according to claim 10 wherein said input device is a wireless device. 13. The balloon catheter according to claim 10 wherein the input device allows for a user to rotate the three-dimensional rendering to different viewing angles. 14. The balloon catheter according to claim 1 wherein the balloon catheter comprises a bendable section at a distal end thereof. 15. The balloon catheter according to claim 1 wherein the balloon is comprised of a material selected from the group consisting of: latex, chronoprene, yulex, silicon, polyurethane, C-flex and combinations thereof. 16. The balloon catheter according to claim 1 wherein the electrical characteristic that changes when the... | Sanovas Intellectual Property, LLC | A61B005/053 A61B005/00 A61B005/107
US09993156 | B2 | 2018-06-12 | Methods and apparatuses for relating multiple magnetic resonance physical parameters to myelin content in the brain | 2010-10-14 | A computerized method of generating a map of myelin tissue of a brain is described. In addition sub-maps of different myelin contents can be imaged. The method uses a simulation model comprising at least two interacting tissue compartments. | 1. A computerized method of generating a myelin tissue fraction map of a brain in a displayable form, comprising: generating at least one magnetic resonance (MR) sequence of the brain with an MR scanner, thereby producing a range of images having different signal intensities;generating, in a computer based on using the range of images, a map of two or more observed physical properties of the brain, wherein a respective set of the two or more observed physical properties is determined for each voxel of the map; and the two or more physical properties include at least two of longitudinal relaxation time T1, transverse relaxation time T2, and proton density PD or at least two properties based on longitudinal relaxation time T1, transverse relaxation time T2, and proton density (PD);forming, in the computer, a simulation model by: partitioning each voxel into at least a myelin fraction, a cellular fraction, and a free water fraction, each of the myelin, cellular, and free water fractions having corresponding longitudinal relaxation rate (R1), a corresponding transversal relaxation rate (R2) and a corresponding PD,determining a first magnetic evolution coupling between the myelin fraction and the cellular fraction, and determining a second magnetic evolution coupling between the cellular fraction and the free water fraction,providing values for the myelin, cellular, and free water fractions, and generating values of longitudinal relaxation rate (R1), transversal relaxation rate (R2) and PD corresponding to the provided values of the myelin, cellular, and free water fractions based on the provided values and the first and second magnetic evolution couplings; andassigning, in the computer to each voxel of the map, at least a myelin tissue fraction by matching the voxels' observed R1, R2, and PD to a set of R1, R2, and PD generated by the simulation model, the myelin tissue fraction assigned corresponding to a myelin fraction used in the simulation model to generate the set of R1, R2, and PD, thereby generating the myelin tissue fraction map of the brain. 2. The method of claim 1, wherein the generating of values of R1, R2, and PD in the simulation model includes generating values of R1, R2, and PD for all possible tissue compartment distributions. 3. The method of claim 1, wherein matching the voxels' observed R1, R2, and PD to the set of R1, R2, and PD includes using a look-up table. 4. The method of claim 1, further comprising generating at least one myelin sub-map from the myelin tissue fraction map of the brain. 5. The method of claim 4, wherein the at least one myelin sub-map comprises at least one of a myelin water map, a myelin semi-solids map, an intra- and extra-cellular water map, a non-myelin semi-solids map, a free water map, a total water content map, a myelin water fraction map, an edema map, a total myelin content of the myelin fraction map, and a relative myelin fraction of the myelin fraction map. 6. A computerized imaging system f... | SyntheticMR AB | A61B005/00 G01R033/50 G01R033/56 A61B005/055
US09977764 | B2 | 2018-05-22 | Method for designing coil systems for generation of magnetic fields of desired geometry, a magnetic resonance imaging or magnetoencephalography apparatus with a coil assembly and a computer program | 2011-03-24 | The present invention introduces a method, apparatus and computer program for magnetic resonance imaging or magnetoencephalography applications in order to control currents of a coil assembly (20), and thus achieving desired magnetic fields precisely in the measuring volume (21). The approach is an algebraic method where a field vector is generated for the test currents of each coil (20). Vector and matrix algebra is applied and a linear set of equations is formed. Field components and their derivatives up to the desired order can be taken into account. Principal component analysis or independent component analysis can be applied for determination of the dominant external interference components. By checking the condition value for the matrix (33, 45), it is possible to investigate whether a reasonable solution of currents for desired magnetic fields is possible to achieve. Finally, solved currents can be installed into a current supply unit (29) feeding the coils of the assembly (20). The invention can be applied as an active compensation feature for different interference shapes in the MEG application (25), or for the precise creation of the fields and gradients in the MRI application (24). | 1. A method of controlling a magnetic field of a geometrically fixed coil assembly to thereby create magnetic fields of a geometrically precise shape as required in medical magnetic imaging applications around a given origin, the method comprising: decomposing a field, created around the origin by a test current in each coil of the geometrically fixed coil assembly at a time, into desired and undesired components of the field, wherein the desired components correspond to components giving rise to the geometrically precise shape and the undesired components correspond to other components,forming a system of linear equations based on the decomposed components that gives the same decomposition of the field that results from simultaneous powering of the coils of the geometrically fixed coil assembly by a set of unknown currents,determining the set of unknown currents that result in the geometrically precise shape of the fields by solving the system of linear equations, andapplying the set of unknown currents to the coils of the geometrically fixed coil assembly to thereby create magnetic fields that have the geometrically precise shape,wherein the decomposition of the field of each coil is obtained from a measurement of the magnetic field distribution around the origin caused by the test current in said coil, andthe desired field components comprise at least one dominant external interference component, or one or several linear combinations of the dominant external interference components, determined from a separate measurement of interference, the linear combinations of the dominant external interference components being used as feedback field shapes in an active compensation system. 2. A method according to claim 1, wherein the decomposition of the field of each coil is calculated around the origin from the geometry of the coil assembly using equations that describe behaviour of the magnetic field in vacuum. 3. A method according to claim 1, wherein the desired field components and the undesired field components are constructed from three orthogonal components of the magnetic field and their independent Cartesian derivatives. 4. A method according to claim 1, wherein the desired field components are constructed from three orthogonal components of the magnetic field and their five independent Cartesian derivatives of the first order, and the undesired field components are seven independent Cartesian derivatives of the second order. 5. A method according to claim 1, wherein the unknown current vector is calculated by a product of a Moore-Penrose pseudo-inverse of a matrix comprising the field component vectors for each of the coils with the test current, and the summed field vector of the simultaneous powered coils at the origin. 6. A method according to claim 5, wherein the method further comprises the following steps: determining a degree of singularity of the said matrix by a condition number, and in case the condition number of the said matr... | Elekta AB (publ). | G01R033/385 G01R033/38 G06F017/12 A61B005/04 A61B005/055 G01R033/025 G01R033/381 G01R033/28 A61B005/00 G01R033/421 G01R033/48 G01R033/3875
US09986914 | B2 | 2018-06-05 | Method of fabricating a probe | 2014-05-27 | An optrode may provide a cylindrical substrate two or more electrodes deposited said cylindrical substrate. The cylindrical substrate and electrodes may be coated by an insulating layer with openings or vias over certain portions of the electrodes that may provide a contact for the neural probe or may be utilized to connect lead lines. Manufacturing of an optrode may utilize a jig that secures a cylindrical substrate coated by a conductive material and a resist. A first mask may be positioned in an opening provided by the jig, and the cylindrical substrate may be exposed ions or neutral particles to define one or more electrode patterns. After regions of the resist and conductive material are removed to form the electrodes, a second mask may be utilized to define vias regions in which portions of the electrodes are exposed and uncoated by an insulating layer. | 1. A method for fabricating a probe, the method comprising: positioning at least one cylindrical substrate in a first jig, wherein the at least one cylindrical substrate is coated by an electrode layer and a resist layer, and the jig comprises at least one v-groove for receiving the cylindrical substrate and a first stencil mask defining a first pattern for contact lines and electrode sites;exposing said at least one cylindrical substrate to a first broad beam of energetic ions or neutral particles, wherein said first broad beam transfers said first pattern to the resist on the at least one cylindrical substrate;removing a portion of the resist from the at least one cylindrical substrate, wherein remaining resist corresponding to the first pattern is unremoved from the at least one cylindrical substrate;removing exposed portion of the electrode layer from the at least one cylindrical substrate, wherein the remaining resist left on the cylindrical substrate prevents a portion of said electrode layer below the remaining resist from being removed, thereby forming the contact lines and the electrode sites from the electrode layer; andremoving the remaining resist from the at least one cylindrical substrate, wherein removing the remaining resist uncovers the contact lines and the electrode sites. 2. The method of claim 1, wherein the exposing step is repeated to pattern an entire circumference of the resist on the cylindrical substrate. 3. The method of claim 2, further comprising: depositing an insulating layer on the at least one cylindrical substrate over the contact lines and the electrode sites;exposing the at least one cylindrical substrate to a second broad beam of energetic ions or neutral particles utilizing a second stencil mask, wherein the second stencil mask defines a second pattern for at least one via through said insulating layer, and said second broad beam transfers said second pattern to the insulating layer on the at least one cylindrical substrate; andremoving portions of the insulating layer based on the second pattern, wherein removing portions of the insulating layer provides at least one opening to one of the electrode sites and at least one opening to one of the contact lines. 4. The method claim 3, further comprising coating the cylindrical substrate with a second electrode layer and a second resist layer, and repeating the steps in claims 1 and 2 for the second electrode layer and the second resist layer to form a second set of contact lines, electrode sites, and vias. 5. The method of claim 3, further comprising positioning a conductive band around the cylindrical substrate, wherein the band is aligned over the at least one opening to one of the contact lines. 6. The method of claim 5, further comprising positioning the at least one cylindrical substrate in probe array, wherein the probe array comprises an array substrate providing an array of grooves, and the at least one cylindrical substrate is positioned into one o... | UNIVERSITY OF HOUSTON SYSTEM VANDERBILT UNIVERSITY | H01L031/0224 A61B005/00 A61B005/04 H01L033/38
US09993163 | B2 | 2018-06-12 | Automated interpretive medical care system and methodology | 2014-07-30 | Improved apparatus and methods for monitoring, diagnosing and treating at least one medical respiratory condition of a patient are provided, including a medical data input interface adapted to provide at least one medical parameter relating at least to the respiration of the patient, and a medical parameter interpretation functionality (104, 110) adapted to receive the at least one medical parameter relating at least to the respiration (102) of the patient and to provide at least one output indication (112) relating to a degree of severity of at least one medical condition indicated by the at least one medical parameter. | 1. A system employing at least one medical parameter relating at least to respiration of a patient for providing an output indication relating to at least one medical condition of the patient, the system comprising: a medical data input interface configured to provide the at least one medical parameter relating at least to respiration of the patient, wherein the data input interface comprises a monitoring device operative to continuously monitor the at least one medical parameter, wherein the monitoring device includes an electrocardiogram (ECG) and a capnograph; anda processor comprising computer-readable media storing instructions that when executed are configured to diagnose the at least one medical condition of the patient and to indicate a degree of severity of the at least one medical condition based on the at least one medical parameter,wherein the processor is configured to provide, via a display, the output indication relating to the at least one medical condition responsive to a pattern of changes in the at least one medical parameter over time and to provide, via the display, a treatment recommendation based on the at least one medical condition, wherein the treatment recommendation comprises at least one or more of intubate the patient, hospitalize the patient, provide intravenous medication treatment, or transfer the patient to an intensive care unit. 2. A system according to claim 1, wherein-the monitoring device comprises a wireless receiver. 3. A system according to claim 1, wherein the monitoring device comprises one or more alarm limits. 4. A system according to claim 1, wherein the monitoring device is operative to monitor at least one of respiration rate and heart rate. 5. A system according to claim 1, wherein the at least one medical parameter includes at least one of respiration rate and heart rate. 6. A system employing at least one medical parameter relating at least to respiration of a patient for providing an output indication relating to at least one medical condition of the patient, the system comprising: a medical data input interface configured to provide the at least one medical parameter relating at least to respiration of the patient, wherein the data input interface comprises a monitoring device operative to monitor the at least one medical parameter, wherein the monitoring device includes an ECG and a capnograph; anda processor comprising computer-readable media storing instructions that when executed are configured to diagnose a type of the at least one medical condition of the patient and to indicate a degree of severity of the at least one medical condition based on the at least one medical parameter,wherein the processor is configured to provide, via a display, the output indication relating to the at least one medical condition responsive to changes in the at least one medical parameter over time and to provide, via the display, a treatment recommendation based on the at least one medical condition, w... | - | A61B005/08 A61B005/0205 A61B005/0402 A61B005/0476 A61B005/083 A61B005/00 G06F019/00 G06Q050/22 A61B005/022 A61B005/024 A61B005/1455 A61B005/021
US09978289 | B2 | 2018-05-22 | Communication device for primates, in particular persons, and method for operating such a device | 2015-12-04 | Communication device for primates, in particular persons, including at least one electrically conductive first surface to be touched by a first primate, at least one electrically conductive second surface to be touched by at least one second primate, and at least primary electronic circuit electrically connecting said first surface and said second, said primary electronic circuit having: at least one detection element for measuring at least one resistance value of a secondary electronic circuit formed by at least the primary electronic circuit, a first primate touching said first surface, at least one second primate touching said second surface, and the first primate and the other least second primate touching each other, and at least one output for producing a specific signal representing the specific resistance value detected by said at least one detection element. | 1. Communication device for primates, in particular persons, comprising: at least one electrically conductive first surface to be touched by a first primate,at least one electrically conductive second surface to be touched by at least one second primate, andat least one primary electronic circuit electrically connecting said first surface and said second, said primary electronic circuit comprising: at least one detection element for measuring at least one resistance value of a secondary electronic circuit formed by at least the primary electronic circuit, a first primate touching said first surface, at least one second primate touching said second surface, and the first primate and the other least second primate touching each other,at least one output for producing a specific signal representing the specific resistance value detected by said at least one detection element, and at least one control unit connected to both the at least one detection element and the at least one output,wherein at least one output is configured to generate an acoustic signal, wherein said control unit is configured to register a resistance pattern formed by the development of the detected resistance value as a function of time, wherein said control unit and/or said at least one output being configured to produce at least one specific signal at least partially based upon said registered resistance pattern, by using at least one signal content database, wherein at least one signal content database is a sound database, and wherein the primary electronic circuit comprises at least one database with cross-references at least between predefined resistance patterns related information and predefined signal related information, wherein the control unit is configured to compare the monitored pattern with the predefined resistance patterns related information as stored in the database, and to control at least one output to generate at least one predefined acoustic signal derived from said sound database, in case of sufficiently matching between the monitored resistance pattern and at least one predefined pattern. 2. Device according to claim 1, wherein the control unit is programmed with at least one analysis algorithm to transform at least the monitored resistance pattern into information related to at least one signal, and wherein the control unit is configured to control at least one output to generate said at least one signal. 3. Device according to claim 2, wherein said analysis algorithm is formed by a decision-tree based algorithm. 4. Device according to claim 2, wherein at least a part of the signal related information is stored in a database, which makes part of an internal memory of the processor. 5. Device according to claim 1, wherein the signal content database is stored on a storage medium, and wherein the primary electronic circuit comprises a reader for reading the content of the signal content database. 6. Device according to claim 5, wherein the signal co... | MERGENT B.V. | G09B021/00 A61B005/053
US09955949 | B2 | 2018-05-01 | Method for manufacturing a capacitive transducer | 2014-08-19 | A method for manufacturing a capacitive transducer is provided having a structure in which a vibrating film is supported to be able to vibrate. The method includes forming a sacrificial layer on a first electrode; forming a layer on the sacrificial layer, the layer forming at least part of the vibrating film; removing the sacrificial layer, including forming etching holes to communicate with the sacrificial layer; forming a sealing layer for sealing the etching holes; and etching at least part of the sealing layer. Before forming the sealing layer, an etching stop layer is formed on the layer forming at least part of the vibrating film. In the step of etching at least part of the sealing layer, the sealing layer is removed until the etching stop layer is reached. | 1. A method for manufacturing a capacitive transducer including a cell having a structure in which a vibrating film including a second electrode disposed across a gap from a first electrode is supported to be able to vibrate, the method comprising the steps of: forming an insulating layer on the first electrode;forming a sacrificial layer on the insulating layer;forming a layer on the sacrificial layer, the layer forming at least part of the vibrating film;forming an etching hole to communicate with the sacrificial layer;removing the sacrificial layer;forming a sealing layer for sealing the etching hole; andetching at least part of the sealing layer,wherein before the step of removing the sacrificial layer, an etching stop layer is formed on the layer forming at least part of the vibrating film; andin the step of etching at least part of the sealing layer, the at least part of the sealing layer is removed until the etching stop layer is reached. 2. The method according to claim 1, wherein the vibrating film includes a first membrane and a second membrane disposed with the second electrode interposed therebetween; and the step of forming the layer forming at least part of the vibrating film includes forming a first insulating layer including the first membrane on the sacrificial layer, forming a metal layer including the second electrode, and forming a second insulating layer including the second membrane. 3. The method according to claim 2, wherein in the step of forming the layer forming at least part of the vibrating film, the center plane of the layer having the highest stress among the first insulating layer, the second insulating layer, and the metal layer is made closer to the gap than a center plane of the vibrating film is to the gap. 4. The method according to claim 1, wherein the vibrating film is formed to have a tensile stress, and the etching stop layer is formed to have a compressive stress. 5. The method according to claim 1, wherein the step of etching part of the sealing layer is followed by removing the etching stop layer. 6. The method according to claim 1, wherein the etching stop layer is not removed. 7. The method according to claim 1, wherein in the step of forming the sealing layer for sealing the etching hole, the sealing layer is formed by plasma-enhanced chemical vapor deposition. 8. The method according to claim 1, wherein an insulating film is formed as the layer forming at least part of the vibrating film; and in the step of etching part of the sealing layer, at least part of the portion of the sealing layer overlapping the gap in orthogonal projection of the sealing layer onto the first electrode, is removed until the etching stop layer is reached,the method further comprising the step of forming, in the at least part of the portion overlapping the gap, the second electrode on the etching stop layer or on the insulating film. 9. The method according to claim 8, wherein at least part of the portion of the etc... | Canon Kabushiki Kaisha | H04R031/00 A61B008/00 B06B001/02 B81C001/00 A61B005/00 H02N001/08
US09980680 | B2 | 2018-05-29 | Respiratory detection device | 2017-01-03 | A respiratory detection device detects a behavior of breathing of an occupant on a seat of a vehicle. A seatbelt is equipped by the occupant to retain the occupant at the seat. A detection belt is mounted to the vehicle or the seat at one-end side. The detection belt is further connected to the seatbelt at the other-end side. The detection belt is equipped by the occupant together with the seatbelt when the occupant equips the seatbelt. A sensor is connected to the detection belt to detect the behavior of breathing. The detection belt retains the sensor at a position of an abdomen of the occupant when the occupant equips the seatbelt. | 1. A respiratory detection device configured to detect a behavior of breathing of an occupant on a seat of a vehicle, the respiratory detection device comprising: a seatbelt configured to be equipped by the occupant to retain the occupant at the seat;a detection belt mounted to the vehicle or the seat at one-end side, the detection belt connected to the seatbelt at an other-end side, the detection belt configured to be equipped by the occupant together with the seatbelt when the occupant equips the seatbelt; anda sensor connected to the detection belt and configured to detect the behavior of breathing, whereinthe detection belt is configured to retain the sensor at a position of an abdomen of the occupant when the occupant equips the seatbelt. 2. The respiratory detection device according to claim 1, wherein the seatbelt is a three-point seatbelt including a shoulder belt and a waist belt,the shoulder belt is configured to press a chest of the occupant,the waist belt is configured to press a waist of the occupant, andthe detection belt is connected to the shoulder belt at the other-end side. 3. The respiratory detection device according to claim 1, wherein the detection belt is at least partially in contact with the abdomen of the occupant when the occupant equips the seatbelt,the sensor is located at a portion of the detection belt, andthe portion of the detection belt makes contact with the abdomen of the occupant when the occupant equips the seatbelt. 4. The respiratory detection device according to claim 2, further comprising: a wire affixed to the detection belt or the waist belt at one end, the wire installed to extend back and forth between the detection belt and the waist belt for a plurality of times; anda tensioning unit equipped to an other end of the wire, the tensioning unit configured to apply a tensional force onto the wire to stretch the wire between the detection belt and the waist belt, whereinthe sensor is equipped to the tensioning unit and is configured to detect a drawing amount of the wire or a change in the tensional force of the wire caused by a motion of the abdomen of the occupant. | DENSO CORPORATION | B60R022/00 A61B005/00 A61B005/08 A61B005/113 A61B005/18 B60K028/06
US09974490 | B2 | 2018-05-22 | Method and device for segmenting a medical examination object with quantitative magnetic resonance imaging | 2015-12-02 | In a method and magnetic resonance apparatus for segmenting image data of an examination object, raw data of the examination object are achieved with the operation of a magnetic resonance scanner. Quantitative image data of the examination object are then calculated in a processor from the raw data. At least one physical variable of the examination object is quantitatively ascertained pixelwise and is displayed. The quantitative image data are segmented for identification of predetermined objects in the quantitative image data, and displayed in a display unit. | 1. A method for segmenting image data of an examination object comprising: providing raw data to a computer, said raw data having been acquired from an examination object exhibiting at least one physical variable;in said computer, automatically determining quantitative image data of the examination object from the raw data and displaying said quantitative image data at a display screen in communication with said computer as a plurality of pixels with each pixel presenting a value of said at least one physical variable; in said computer, determining first quantitative image data from the raw data comprising pixels in which a value of a first physical variable is quantitatively ascertained, and displaying said pixels representing said first physical variable at said display screen;segmenting said first quantitative image data at said display screen to select at least one segment in the displayed quantitative image data that represents a predetermined image object in said quantitative image data;determining a first quality parameter for the segmented first image data that designates a degree of reliability that said predetermined image object can be identified in the segmented first image data;in said computer, determining second quantitative image data from the raw data comprising pixels in which a value of a second physical variable is quantitatively ascertained, and displaying said pixels representing said second physical variable at said display screen;segmenting said second quantitative image data at said display screen;determining a second quality parameter for the segmented second image data that designates a degree of reliability that said predetermined image object can be identified in the segmented second image data; andin said computer comparing the segmented first quantitative image data with the segmented second quantitative image data and, in any region in which the predetermined image object in the segmented first quantitative image data does not match the predetermined image object in the segmented second quantitative image data, automatically selecting, as said predetermined image object, the quantitative image data having a higher quality parameter associated therewith. 2. The method as claimed in claim 1 comprising, in said computer, determining an overlaid variable from said first and second physical variable of the examination object. 3. The method as claimed in claim 1 comprising implementing each segmenting using a statistical model of the examination object that is dependent on at least one statistical variable that is associated with said physical variable. 4. The method as claimed in claim 1 comprising determining said physical variable by magnetic resonance fingerprinting. 5. The method as claimed in claim 1 comprising employing, as said physical variable, a variable selected from the group consisting of T1, T2, T2* and off resonance in magnetic resonance imaging of said quantitative image data. 6. The method as claim... | Siemens Aktiengesellschaft | G06K009/00 A61B005/00 A61B005/055 G01R033/56 G06T007/00 G06T007/11 G06T007/62
US10006978 | B2 | 2018-06-26 | Method and system for signal processing | 2015-05-29 | Aspects of the disclosure provide a system for signal processing. The system includes a selection circuitry and a coordination detection circuitry. The selection circuitry is configured to receive data sets sampled at different time for a subject and select a plurality of data units from each data set that corresponds to regions of interests in the data set. The coordination detection circuitry is configured to receive the selected data units corresponding to the regions of interests over time, and detect a coordination of the regions of interests over time. | 1. A system for signal processing, comprising: a selection circuitry that receives data sets sampled at different time from voxels recorded from magnetic resonance imaging (MRI) of a subject and selects a plurality of data units from each data set that corresponds to regions of interests in the data set; anda coordination detection circuitry including (i) a plurality of channels and (ii) a spiking neural network comprising a plurality of neurons, each channel coupled to a corresponding neuron of the spiking neural network, the coordination detection circuitry receives, via the channels and spiking neural network, the selected data units corresponding to the regions of interests over time, each neuron of the spiking neural network generating a train of spikes based on the received data units over time, the coordination detection circuitry detects a coordination of the regions of interests including the neurons over time, classifies an activity of the subject based on activities of the neurons including at least trains of spikes that are fed back to the spiking neural network for recursively driving the neurons in the spiking neural network, and detects a brain injury of the subject based on the classified activity. 2. The system of claim 1, wherein the selection circuit is configured to receive the voxels from the MRI of the subject when the subject is administrated in a specific function. 3. The system of claim 1, where the coordination detection circuitry is configured to input the plurality of data units at the different time into the spiking neural network to drive neurons in the spiking neural network. 4. The system of claim 3, wherein the spiking neural network outputs a weight matrix for the neurons based on activities of the neurons. 5. The system of claim 4, wherein the coordination detection circuitry is configured to calculate an eigenvector of the weight matrix. 6. The system of claim 5, wherein the coordination detection circuitry is configured to compare a portion of the eigenvector with a baseline to determine a feature of the subject. 7. The system of claim 3, wherein the spiking neural network outputs the trains of spikes indicative of activities of the neurons. 8. The system of claim 7, wherein the trains of spikes are input to another spiking neural network. 9. A method for signal processing, comprising: receiving, by an interface circuitry, data sets sampled at different time from voxels recorded from magnetic resonance imaging (MRI) of a subject;selecting, by a selection circuitry, a plurality of data units from each data set, the data units corresponding to regions of interests in the data set;receiving, by a coordination detection circuitry including (i) a plurality of channels and (ii) a spiking neural network comprising a plurality of neurons, each channel coupled to a corresponding neuron of the spiking neural network, via the channels and spiking neural network, the selected data units corresponding to the region... | LEIDOS INNOVATIONS TECHNOLOGY, INC. | G01N033/48 G01R033/54 A61B005/055 G06F019/24 G06T007/00 G06N003/04 G06G007/58
US09984584 | B2 | 2018-05-29 | Brain stimulation systems and methods | 2015-09-03 | Systems and methods for brain stimulation. | 1. A stimulation system for stimulating a subject, the system comprising: a learning component and a consolidation component, wherein the learning component comprises: a learning visual stimulation apparatus comprising at least one first light source for delivering a visual stimulus selected by the subject to the subject while the subject is awake and learning a specific task; and one or more self-actuation input devices operably coupled to the learning visual stimulation apparatus and configured for self-actuation by the subject to deliver the selected visual stimulus from the learning visual stimulation apparatus to the subject when the subject is awake and learning the specific task;and wherein the consolidation component comprises:a monitoring apparatus comprising a sensor for monitoring the sleep state of the subject while the subject is asleep;a consolidation visual stimulation apparatus comprising at least one second light source for delivering the selected visual stimulus to the subject; and a controller operably coupled to the monitoring apparatus to receive input regarding the sleep state of the subject from the monitoring apparatus and operably coupled to the consolidation visual stimulation apparatus to operate the consolidation visual stimulation apparatus, wherein the controller utilizes the input from the monitoring apparatus to determine when the subject is in a particular sleep state, the particular sleep state being selected based on the specific task being learned by the subject while the subject was awake, and further wherein the controller operates the consolidation visual stimulation apparatus to deliver the selected visual stimulus to the subject during the particular sleep state. 2. The stimulation system of claim 1, wherein the learning component and the consolidation component are components of a single integral unit. 3. The stimulation system of claim 1, wherein the monitoring apparatus comprises at least one of an electroencephalography apparatus, an electromyography apparatus, or an electrooculography apparatus. 4. The stimulation system of claim 1, wherein the stimulation system further comprises a self-contained patch and adhesive to attach the self-contained patch to the subject, wherein the monitoring apparatus, the consolidation visual stimulation apparatus, and the controller are located on the self-contained patch. 5. The stimulation system of claim 1, wherein the learning visual stimulation apparatus and the consolidation component comprise: a memory for storing one or more selected visual stimulations; and one or more output devices, wherein the one or more output devices deliver the one or more selected visual stimulations. 6. The stimulation system of claim 1, wherein the stimulation system further comprises a configuration apparatus to configure the stimulation system, wherein the configuration apparatus comprises: a processing apparatus;a first input interface coupled to the processing apparatus to r... | Lotus Magnus, LLC | A61B005/00 G09B005/02 A61M021/02 A61B005/0478 A61B005/0484 A61B005/0488 A61B005/0496 A61N002/00 G09B019/00 A61B018/00 A61M021/00 A61N005/06
US09974445 | B2 | 2018-05-22 | Method, apparatus for presenting information in a monitor and a monitor | 2017-02-16 | The present invention relates to a method and an apparatus for presenting information on a monitor. The method comprising presenting a clock panel according to a range of time at which information to be presented is generated and marking information at a corresponding position on the clock panel according to a time at which the information is generated. The apparatus comprising a clock-panel presenting module for presenting a clock panel according to a range of time at which information to be presented is generated and an information marking module for marking information at a corresponding position on the clock panel according to a time at which the information is generated. | 1. A method for presenting information in a monitor, comprising: presenting a clock panel according to a range of time at which multiple pieces of warning information to be presented are generated, wherein each piece of warning information is only generated responsive to a physiological index of a patient being abnormal; andmarking only each piece of warning information at a corresponding position on the clock panel according to a time at which the piece of warning information is generated. 2. The method according to claim 1, wherein the step of presenting a clock panel according to a range of time at which information to be presented is generated further comprises presenting a plurality of concentric circles on the clock panel according to a number of types of the multiple pieces of warning information. 3. The method according to claim 1, wherein the step of marking each piece of warning information at a corresponding position on the clock panel according to a time at which the piece of warning information is generated further comprises marking each piece of warning information within a corresponding concentric circle according to a type of the piece of warning information. 4. The method according to claim 1, wherein the step of marking each piece of warning information at a corresponding position on the clock panel according to a time at which the piece of warning information is generated further comprises marking each piece of warning information on the clock panel based on a rating of the piece of warning information, wherein different ratings correspond to different identifiers. 5. The method according to claim 1, further comprising presenting a medicine time on an outer periphery of the clock panel. 6. The method according to claim 1, further comprising presenting a total number of each type of warning information. 7. The method according to claim 1, further comprising presenting a summary of warning information within a selected period of time when receiving a request for selecting a period of time. 8. The method according to claim 1, further comprising presenting a content of a selected piece of warning information when receiving a request for presenting the content of the selected piece of warning information. 9. The method according to claim 8, wherein the step of presenting a content of a selected piece of warning information when receiving a request for presenting the content of the selected piece of warning information further comprises: retrieving a stored measurement data and waveform according to a time at which the selected piece of warning information is generated; andpresenting the measurement data and waveform. 10. An apparatus for presenting information in a monitor, comprising: a clock-panel presenting module for presenting a clock panel according to a range of time at which only multiple pieces of warning information to be presented are generated, wherein each piece of warning information is generated responsive to... | GENERAL ELECTRIC COMPANY | G08B023/00 A61B005/021 A61B005/024 A61B005/0402 A61B005/08 A61B005/1455 G08B021/02 G08B031/00 A61B005/00 A61B005/0205 A61B005/044 A61B005/145
US09999392 | B1 | 2018-06-19 | Equine performance tracking and monitoring system | 2017-09-29 | An equine performance tracking and monitoring system having real-time feedback may include a heart rate monitoring strap having a wireless transmitter, a wearable device, and a portable electronic device. Different components of the system may be connected by and/or information may be stored in a network. To measure the horse's heart rate, the disclosed systems may utilize a discrete-length heart rate monitoring strap having electrodes, one of which is positioned behind the left elbow of the horse. The horse's heart rate may be transmitted to the wearable device by the transmitter. The wearable device may include a sensor configured to measure the heart rate of the rider. The heart rate of the horse and the heart rate of the rider may each be presented to the rider, for example, via a display of the wearable device. | 1. An equine performance tracking and monitoring system comprising: an elongate heart rate (HR) monitoring strap having a first electrode at a first end portion and a second electrode at a second end portion, the first and second electrodes being electrically coupled to a transmitter disposed on the strap;the HR monitoring strap being attachable to a horse by sandwiching the strap between a body of the horse and a girth portion of a saddle on the horse, such that the heart rate monitoring strap is against the body and the first and second electrodes monitor a heart rate of the horse; anda wearable electronic device, wearable by a rider of the horse, having a display screen, a heart rate sensor configured to detect a heart rate of the rider, and configured to receive heart rate signals from the transmitter of the HR monitoring strap;wherein a processor of the wearable electronic device is configured to execute a set of stored instructions to determine a heart rate zone, selected from a plurality of defined heart rate zones, corresponding to a currently measured heart rate of the horse, and to cause the display screen to present, in real time, an indicator corresponding to the determined heart rate zone; andwherein the wearable device further comprises a memory configured to store synchronized data corresponding to the heart rate of the rider and the heart rate of the horse. 2. The system of claim 1, the elongate HR monitoring strap further comprising a pair of flaps extending outward on opposing sides of the elongate strap, the pair of flaps being releasably securable to each other, such that the pair of flaps are configured to securely fasten around the girth portion when the HR monitoring strap is installed. 3. The system of claim 1, the wearable electronic device further comprising an accelerometer circuit including one or more accelerometers, the accelerometer circuit configured to provide sensed motion information of the horse. 4. The system of claim 1, wherein the indicator comprises a screen display element of a graphical user interface (GUI). 5. The system of claim 1, wherein each zone in the plurality of defined heart rate zones is adjustable. 6. The system of claim 5, wherein the plurality of defined heart rate zones are automatically adjusted by the system based on actual heart rate data for a given horse. 7. A heart rate monitoring system configured to measure the heart rate and other physical characteristics of a horse, the system comprising: a discrete heart rate (HR) monitoring strap configured to fit between a horse and a girth portion of a saddle on the horse, the strap including at least two spaced-apart electrodes;a pair of flaps extending from opposite sides of the strap, the pair of flaps being configured to wrap around the girth portion and fasten to each other, thereby holding the strap relative to the girth portion;a wearable electronic device, wearable by a rider of the horse and configured to receive wireless commun... | Hylonome LLC | A61B005/02 A61B005/00 A61B005/0205 A61B005/0404 A61B005/0408 A61B005/044 A61B005/0245 A61B005/024 A61B005/11
US09992818 | B2 | 2018-06-05 | Protocol translation device | 2015-10-06 | A protocol translation device for use with a first apparatus having a battery compartment and communicating over a first wireless protocol, and for use with a second apparatus communicating over a second wireless protocol. The protocol translation device can include a battery casing sized to fit within the battery compartment, the battery casing defining an interior volume; a translator having a first antenna operable to communicate with the first apparatus, a second antenna operable to communicate with the second apparatus, and a translator circuit operably connected between the first antenna and the second antenna; and a battery operably connected to power the translator. The translator circuit is operable to translate between the first wireless protocol and the second wireless protocol. The translator and the battery are disposed within the interior volume. | 1. A protocol translation device for use with a first apparatus comprising an insulin pump having a battery compartment and communicating over a first wireless protocol, and for use with a second apparatus communicating over a second wireless protocol, the protocol translation device comprising: a battery casing sized to fit within the battery compartment, the battery casing defining an interior volume;a translator comprising: a first antenna operable to communicate with the first apparatus;a second antenna operable to communicate with the second apparatus; anda translator circuit operably connected between the first antenna and the second antenna, the translator circuit being operable to translate between the first wireless protocol and the second wireless protocol, being operable to communicate with the first antenna on the first wireless protocol, and being operable to communicate with the second antenna on the second wireless protocol; anda battery operably connected to power the first apparatus in addition to the translator of the protocol translation device;wherein the translator, which comprises the translator circuit operably connected between the first antenna and the second antenna, and the battery, are all disposed within the interior volume. 2. The protocol translation device of claim 1 wherein the battery is operably connected to power the first apparatus, wherein the battery comprises a stack of button-cell batteries or half AAA soft cells. 3. The protocol translation device of claim 1 wherein the battery is rechargeable. 4. The protocol translation device of claim 1 wherein the battery casing is the same size as a battery selected from the group consisting of a AA battery and a AAA battery. 5. The protocol translation device of claim 1 wherein the first wireless protocol is a 916.5 MHz OOK protocol and the second wireless protocol is a Bluetooth protocol. 6. The protocol translation device of claim 1 wherein the first wireless protocol has a modulation scheme selected from the group consisting of OOK, 2-FSK, ASK, GFSK, and MSK operating on a broadcast band selected from the group consisting of 916.5 MHz, ISM, SRD, and MICS. 7. The protocol translation device of claim 1 wherein the second wireless protocol is selected from the group consisting of Bluetooth, Bluetooth Low Energy, Zigbee, 802.11, and HiperLAN. 8. A protocol translation device for use with a first apparatus comprising an insulin pump having a battery compartment and communicating over a first wireless protocol, and for use with a second apparatus communicating over a second wireless protocol, the protocol translation device comprising: a battery casing sized to fit within the battery compartment, the battery casing defining an interior volume;a translator comprising: a first antenna operable to receive a first-in signal from the first apparatus, the first-in signal conforming to the first wireless protocol;a translator circuit operable to receive the first-in si... | MEDTRONIC MINIMED, INC. | H04W080/06 H04B001/40 H04B001/3883 A61B005/00 H04W088/06 H04L029/06
US09977100 | B2 | 2018-05-22 | Coil arrangement for use in a magnetic resonance imaging system | 2010-03-30 | A coil arrangement for use in a magnetic resonance imaging system, the imaging system being for generating a magnetic imaging field in an imaging region, the coil arrangement including at least three coils for at least one of transmitting, receiving or transceiving an electromagnetic field, each coil being provided on a coil geometry and being substantially orthogonal. | 1. A coil arrangement for use in a magnetic resonance imaging system, the imaging system being for generating a magnetic imaging field in an imaging region, the coil arrangement including three coils for at least one of transmitting, receiving, or transceiving an electromagnetic field, each coil being provided on a cylindrical coil geometry and being mutually orthogonal, wherein each coil is aligned with a respective one of three orthogonal planes to thereby reduce mutual coupling between the coils, and wherein the coil arrangement includes a coil support for supporting the coils, the coil support having a cylindrical surface shape corresponding to the coil geometry and wherein the coil arrangement does not include additional coils overlapping with the mutually orthogonal coils. 2. A coil arrangement according to claim 1, wherein the coil geometry is determined depending on the imaging to be performed. 3. A coil arrangement according to claim 1, wherein the coil geometry conforms to a shape of at least a part of a subject to be imaged. 4. A coil arrangement according to claim 1, wherein the coil geometry is rotationally symmetric about a coil geometry axis. 5. A coil arrangement according to claim 1, wherein the coils are elliptical. 6. A coil arrangement according to claim 1, wherein the coils are provided circumferentially spaced around a coil geometry axis. 7. A coil arrangement according to claim 6, wherein the coils are azimuthally spaced by 120°. 8. A coil arrangement according to claim 1, wherein the coils are aligned at an angle to a coil geometry axis. 9. A coil arrangement according to claim 8, wherein the coils are aligned at an angle of approximately 35° to the coil geometry axis. 10. A coil arrangement according to claim 1, wherein each coil being provided at an intersection between the coil geometry and the orthogonal planes. 11. A coil arrangement according to claim 1, wherein the coil arrangement includes a mutual decoupling means for mutually decoupling the coils. 12. A coil arrangement according to claim 1, wherein, in use, the coils are aligned at an angle offset to an imaging field direction. 13. A coil arrangement according to claim 12, wherein, in use, the coils are provided at an angle of approximately 54.7° to an imaging field direction. 14. A coil arrangement according to claim 1, wherein the coil arrangement is for use in imaging by modulating/encoding a transmitted or received electromagnetic field. 15. A coil arrangement for use in a magnetic resonance imaging system, the imaging system being for generating a magnetic imaging field in an imaging region, the coil arrangement including: a) a coil support that has a cylindrical surface shape corresponding to a coil geometry; and,b) three coils for at least one of transmitting, receiving or transceiving an electromagnetic field, the coils being supported by the coil support and being mutually orthogonal, wherein each coil is aligned with a respective one of t... | The University of Queensland | G01R033/3415 A61B005/055 G01R033/36 A61B005/00
US09986933 | B2 | 2018-06-05 | Neurophysiological-based control system integrity verification | 2012-02-27 | Methods and apparatus for verifying operability of a neurophysiological-based control system include generating a test stimulus that will result in a predetermined neurophysiological response in a user. Neurophysiological brain activity signals obtained from the user in response to the test stimulus are processed to generate a test neurophysiological response. The test neurophysiological response and a predetermined neurophysiological response are compared to determine if the neurophysiological-based control system is operating properly. | 1. A method for verifying operability of a neurophysiological-based control system, comprising the steps of: generating, in a test stimulus source, a test stimulus that will result in a predetermined neurophysiological response in a user;processing, in a processor, neurophysiological brain activity signals obtained from the user in response to the test stimulus, to thereby generate a test neurophysiological response;comparing, in the processor, the test neurophysiological response and a predetermined neurophysiological response to determine if the neurophysiological-based control system is operating properly; andwhen a determination is made, in the processor, that the neurophysiological-based control system is not operating properly: (1) generating an alert, (2) generating a log file record, and (3) reverting operation to an alternate system. 2. The method of claim 1, further comprising: processing, in the processor, neurophysiological brain activity signals obtained from the user to thereby generate a test command; andsupplying the test command to the test stimulus source; anddetermining, in the processor, if the neurophysiological-based control system is operating properly based on the response of the test stimulus source to the test command. 3. The method of claim 1, further comprising: processing, in the processor, neurophysiological brain activity signals obtained from the user to thereby generate a system command;supplying the system command to a system controller; anddetermining, in the processor, if the neurophysiological-based control system is operating properly based on the response of the system controller to the system command. 4. The method of claim 1, wherein the test stimulus is generated periodically. 5. The method of claim 1, wherein the test stimulus is generated continuously. 6. The method of claim 1, wherein the step of generating a test stimulus comprises generating a visual stimulus. 7. The method of claim 1, wherein the step of generating a test stimulus comprises generating an aural stimulus. 8. The method of claim 1, wherein the step of generating a test stimulus comprises generating a tactile stimulus. 9. The method of claim 1, wherein: the neurophysiological-based control system is disposed within a task environment; andthe step of generating a test stimulus comprises utilizing one or more stimuli inherent in the task environment. 10. The method of claim 1, wherein the step of processing neurophysiological brain activity signals comprises: sensing steady state visual evoked response potentials (SSVEPs); andprocessing the SSVEPs to generate the test neurophysiological response. 11. The method of claim 1, wherein the step of processing neurophysiological brain activity signals comprises: sensing event-related potentials (ERPs); andprocessing the ERPs to generate the test neurophysiological response. 12. The method of claim 1, wherein the step of processing neurophysiological brain activity signals comprises: s... | HONEYWELL INTERNATIONAL INC. | A61B005/04 A61B005/0484 A61B005/048
US09999373 | B2 | 2018-06-19 | On-airway pulmonary function tester | 2016-05-06 | A compact, on-airway, respiratory gas analyzer for performing pulmonary function tests incorporates an IR spectroscopy light guide having a curved, rather than linear, sample chamber that lies transverse to a direction of respiratory gas flow. Cooperating with the sample chamber is an impact plate that functions to steer respiratory and test gases impinging on the impact plate into the curved sample chamber. A source of IR energy is at one end of the sample chamber and an electro-optical sensor responsive to IR energy is disposed at an opposite end of the chamber. The respiratory gas analyzer also includes gas flow paths and valving for carrying out lung capacity and lung diffusion tests. | 1. For use in a mainstream respiratory gas analyzer, the combination comprising: a. tubular pneumotachometer having a mouthpieces at a first end and respiratory gas outlet at a second end;b. an arcuate light guide formed in an interior wall of a toroid, the light guide having a C—shaped cross-section with an interior surface having a light reflective coating thereon;c. a light source disposed at a first end of the arcuate light guide and at least one light detector at a second end thereof; andd. a respiratory gas impact plate positioned concentrically in said toroid in spaced-apart relation relative to the arcuate light guide member and the respiratory gas outlet of the pneumotachometer to divert a total flow of inspiratory and expiratory gases onto the light reflective surface of the arcuate light guide member;e. a valve positioned to selectively block and unblock the respiratory gas outlet of the pneumotachometer, wherein the valve comprises an inflatable elastomeric bladder adhered to a surface of the impact plate. 2. The combination as in claim 1 and further including: a. means for optionally delivering ambient air or a test gas through said mouthpiece. 3. The combination of claim 2 and further including means for preventing mixing of inspired ambient air or test gas with expired respiratory7 gas in the light guide member. | MGC DIAGNOSTICS CORPORATION | A61B005/08 G01N033/00 G01N021/59 G01N001/22 A61B005/087 A61M016/20 A61B005/085 A61B005/097 B63C011/22 A61M016/00
US09956363 | B2 | 2018-05-01 | Systems and methods for triggering and cycling a ventilator based on reconstructed patient effort signal | 2015-07-13 | Various embodiments of the present disclosure provide systems, methods and devices for respiratory support. As one example, a method for respiratory support is described that includes providing a measured pressure, and calculating a net flow based on at least one measured inlet flow and measured outlet flow. A relationship between a first value related to the measured pressure, a second value related to the measured net flow and a third value related to patient effort is used to provide a prediction of patient effort. An interim value is updated based at least in part on the prediction of the patient effort, and used to help compute a patient effort. A ventilation cycle is initiated using the computed patient effort. | 1. A method for respiratory support, the method comprising: delivering a measured pressure;calculating a net flow based on at least one measured inlet flow and at least one measured outlet flow;using a relationship between a first value related to the measured pressure, a second value related to the net flow and a third value related to patient effort to provide an estimate of patient effort, wherein the third value related to patient effort represents at least one unknown value, and wherein the estimate of patient effort is determined based on the unknown value being characterized by a smooth signal;updating an interim value used to calculate a previous computed patient effort based at least in part on the estimate of patient effort, wherein the interim value is represented by a composite parameter that does not directly correspond to a particular respiratory parameter;calculating a computed patient effort based at least in part on the updated interim value; andutilizing the computed patient effort to trigger a ventilation cycle. 2. The method of claim 1, wherein the computed patient effort is a filtered patient effort signal. 3. The method of claim 1, wherein the computed patient effort is a linear function of a derivative of actual patient effort. 4. The method of claim 3, wherein the linear function includes a filter function. 5. The method of claim 1, wherein utilizing the computed patient effort to trigger the ventilation cycle includes determining a negative zero crossing of the computed patient effort, and initiating the ventilation cycle based at least in part on the negative zero crossing of the computed patient effort. 6. The method of claim 1, wherein utilizing the computed patient effort to trigger the ventilation cycle includes determining a positive zero crossing of the computed patient effort, and terminating the ventilation cycle based at least in part on the positive zero crossing of the computed patient effort. 7. The method of claim 1, wherein utilizing the computed patient effort to trigger the ventilation cycle includes determining an onset condition related to the computed patient effort, and initiating the ventilation cycle based at least in part on the onset condition. 8. The method of claim 7, wherein the computed patient effort is a function of a derivative of actual patient effort, and wherein determining the onset condition includes determining whether the computed patient effort passes through a threshold value with a negative slope. 9. The method of claim 8, wherein determining the onset condition occurs outside of an inspiration cycle. 10. The method of claim 8, wherein the threshold value is zero. 11. The method of claim 1, wherein utilizing the computed patient effort to trigger the ventilation cycle includes determining an end condition, and terminating the ventilation cycle based at least in part on the end condition. 12. The method of claim 11, wherein the computed patient effort is a function of a ... | Covidien LP | A61M016/00 A61B005/08 A61M016/12 G01F001/00 G01F001/34
US09989360 | B2 | 2018-06-05 | Method for estimating elevation changes traveled by a user | 2014-11-06 | A method for estimating the elevation change traveled by a user, said method using a pressure sensor and a temperature sensor, the pressure sensor being adapted to be held fixed to the user, the method comprising: a)—an operation of periodically sampling raw pressure values, reading the current raw pressure at a first sampling frequency, the raw values being stored in the form of pressure or the corresponding altitude in a first buffer (B1),b)—a filtering operation based on the raw values stored in the first buffer, in order to determine filtered values,c)—a variance calculation, performed on at least a portion of the filtered values, in order to determine a condition for including the elevation changes corresponding to the observed pressure or altitude differences. | 1. A method for estimating the elevation change traveled by a user, said method using a device comprising at least one pressure sensor configured to provide pressure values, an accelerometer configured to detect accelerations experienced by the device and a temperature sensor configured to provide temperature values in order to adjust the pressure values, said method comprising: a)—periodically sampling the pressure values, reading the current pressure at a first sampling frequency F1, and storing the pressure values in the form of pressure or the corresponding altitude in a first buffer,b)—filtering the pressure values stored in the first buffer, in order to determine filtered values,c)—calculating a variance, on at least a portion of the filtered values, in order to determine a condition for including elevation changes corresponding to observed differences in the stored pressure or altitude values,d)—calculating an elevation change traveled for the user, during his/her displacement,e)—making a meter of positive elevation gains, based on the elevation change traveled calculation, andf)—displaying the meter on a display of the device or communicating the meter to a smartphone. 2. The method according to claim 1, wherein the filtering operation is performed at the rate of the first sampling frequency F1. 3. The method according to claim 1, wherein the variance calculation is performed at a second frequency F2 that is less than or equal to the first sampling frequency F1. 4. The method according to claim 3, wherein the first frequency F1 is a multiple of the second frequency F2, meaning F1=k F2. 5. The method according to claim 1, wherein the variance calculation is performed on P subsampled filtered values stored in a second buffer. 6. The method according to claim 1, further comprising: comparing the result of the variance calculation VAR to a predetermined threshold value S, and if VAR>S then the condition for including is ‘true’ and the observed elevation changes are included in the elevation change traveled calculation, andif VAR&lt;S then the condition for including is ‘false’ and the observed elevation changes are not included in the elevation change traveled calculation. 7. The method according to claim 6, wherein, when the condition for including changes from ‘false’ to ‘true’, the included observed elevation change is based on the oldest value stored in the second buffer. 8. A device configured to estimate an elevation change traveled by a user, said device comprising at least one pressure sensor configured to provide pressure values, an accelerometer configured to detect accelerations experienced by the device and a temperature sensor configured to provide temperature values in order to adjust the pressure values, said device further configured to: a)—perform periodically sampling the pressure values, read the current pressure at a first sampling frequency F1, and store the pressure values in the form of pressure or the correspond... | WITHINGS | G06F019/00 G01C005/00 G01C022/00 A61B005/11 G01C005/06 A61B005/00
US10001236 | B2 | 2018-06-19 | Male bayonet connector | 2016-03-27 | A releasable connection assembly for connecting tubing sections is disclosed. The assembly includes a male bayonet connector including a shaft having a distal end and a proximal end, and a female latch connector. The female latch connector includes a proximal end, a sealing member and a distal end. A kit is also disclosed. The kit includes a male bayonet connector, a blood pressure cuff, and a first medical tubing section configured to engage the proximal end of the shaft and to engage the blood pressure cuff. A method of using a releasable connection assembly for connecting tubing sections is also disclosed. | 1. A releasable connection assembly for connecting tubing sections, the releasable connection assembly comprising: a male bayonet connector comprising a shaft comprising a distal end and a proximal end, the shaft defining a lumen extending between the distal end and the proximal end, wherein: the distal end of the shaft comprises a sealing surface with a constant outer diameter at least partially along the axial length of the distal end of the shaft, and an annular channel proximal of the sealing surface, wherein the sealing surface with the constant outer diameter proximally terminates in a sidewall that is perpendicular to the longitudinal axis of the lumen defined by the shaft, and wherein the annular channel has an outer diameter that is smaller than the constant outer diameter of the sealing surface and is distally bound by the sidewall and is proximally bound by a chamfered or beveled sidewall that is angled with respect to the longitudinal axis of the lumen defined by the shaft, andthe proximal end of the shaft is configured to engage a first tubing section; anda female latch connector comprising: a proximal end defining a receiving aperture configured to receive at least part of the distal end of the shaft,a sealing member that is configured to contact the sealing surface of the distal end of the shaft, anda distal end comprising a tube coupling configured to engage a second tubing section. 2. The releasable connection assembly of claim 1, wherein the distal end of the shaft comprises a proximal shaft portion that is proximal of the annular channel. 3. The releasable connection assembly of claim 2, wherein the proximal shaft portion has a constant outer diameter that is equal to the constant outer diameter of the sealing surface. 4. The releasable connection assembly of claim 1, wherein: the female latch connector further comprises a latch surface within the receiving aperture, andthe sidewall is configured to interface with the latch surface when the male bayonet connector and the female latch connector are connected to prevent removal of the male bayonet connector from the female latch connector. 5. The releasable connection assembly of claim 1, wherein chamfered or beveled edge forms a 45-degree angle with respect to the longitudinal axis of the lumen defined by the shaft. 6. The releasable connection assembly of claim 1, wherein, when the male bayonet connector and the female latch connector are connected, the first tubing section is in fluid communication with the second tubing section through the male bayonet connector and the female latch connector. 7. The releasable connection assembly of claim 1, wherein the lumen defined by the shaft of the male bayonet connector has a constant inner diameter between the distal end and the proximal end of the shaft. 8. The releasable connection assembly of claim 1, wherein the first tubing section is a tubing section of a blood pressure cuff. 9. The releasable connection assembly of clai... | General Electric Company | F16L037/56 F16L037/084 A61M039/10 A61B005/021 A61B005/022
US09993189 | B2 | 2018-06-12 | Personal diagnostic device having a fluidic circuit with a plurality of analysis chambers | 2015-09-14 | Personal diagnostic devices including diagnostic patches (bio-patches) and interactive medical bracelets (bio-bracelets) are provided with a skin/patch interface, at least one analysis layer, a signal processing layer, and a user output interface. Embodiments of the interactive diagnostic devices may include micro-fluidic circuits with reaction chambers, analysis chambers, mixing cambers, and various pre-disposed chemistries or reagents for performing a wide verity of tests by transdermal transport of blood or perspiration. Sample collection chambers for the fluidic circuit may include minimally invasive tubules that penetrate the skin surface to acquire blood samples from capillaries near the epidermis. Alternate implementations of the personal diagnostic device may be equipped with logic processing, input/output devices, acoustic microphones, cryogenic circuits, embedded processors, electrical control circuitry, and battery current sources or photovoltaic sources of electrical power. | 1. A personal diagnostic patch device having multiple layers for analysis of a fluid sample, said personal diagnostic patch device comprising: a patch that is configured to be worn by a user on a skin surface;a sample acquisition layer on said patch that obtains a fluid sample from the user, said sample acquisition layer comprising a plurality of tubules, valves and collection chambers, said sample acquisition layer configured to direct at a first time, the fluid sample from a first tubule to a first sample collection chamber by controlling a first value, said sample acquisition layer further configured to direct at a second time, said fluid sample from a second tubule to a second sample collection chamber by controlling a second value, said second time occurring after said first time;a fluidic processing layer on said patch, the fluidic processing layer in fluid communication with said plurality of sample collection chambers in said sample acquisition layer, said fluidic processing layer configured to process said fluid sample, said fluidic processing layer including a fluidic circuit comprising a plurality of analysis chambers, said fluidic circuit configured to direct said fluid sample to one or more of said plurality of analysis chambers;an assay results detection layer on said patch, said assay results detection layer having a detector for detecting assay results derived from said processing of said fluid sample;an output layer on said patch configured to display at least some of said assay results of said fluid sample;said sample acquisition layer, said fluidic processing layer, and said assay results detection layer are positioned on said patch in register with each other to form a fluidic circuit; andsaid one or more of said plurality of analysis chambers and said detector on said patch being in communication with each other such that said one or more of said plurality of analysis chambers is detectable by said detector. 2. The device according to claim 1 wherein said one or more of said plurality of analysis chambers comprise a pressurized gas. 3. The device according to claim 1 wherein said one or more of said plurality of analysis chambers comprise a vacuum. 4. The device according to claim 1 further comprising hydrophobic surfaces for retarding fluid flow. 5. The device according to claim 1 further comprising hydrophilic surfaces for promoting fluid flow. 6. The device according to claim 1 further comprising a logic processing system with an internet protocol address. 7. The device according to claim 1 further comprising a receiver and a transmitter to provide telemetry information regarding location of said user. 8. The device according to claim 1 wherein said signal processing unit comprises a receiver, and a controller; a return command from a first remote location is received by said receiver and processed by said controller to thereby activate a desired functionality within said personal diagnostic device. 9. The device a... | Life Patch International | C12Q001/68 A61B005/15 A61B005/00 A61B005/11 A61B005/145 A61B005/1486 B01L003/00 B82Y015/00 B82Y030/00 G01N033/52 A61B005/151 A61B005/157 A61B005/1455
US09980673 | B2 | 2018-05-29 | SEM scanner sensing apparatus, system and methodology for early detection of ulcers | 2016-03-02 | A handheld, conforming capacitive sensing apparatus configured to measure Sub-Epidermal Moisture (SEM) as a mean to detect and monitor the formation of pressure ulcers. The device incorporates an array of electrodes which are excited to measure and scan SEM in a programmable and multiplexed manner by a battery-less RF-powered chip. The scanning operation is initiated by an interrogator which excites a coil embedded in the apparatus and provides the needed energy burst to support the scanning/reading operation. Each electrode measures the equivalent sub-epidermal capacitance corresponding and representing the moisture content. | 1. A Sub-Epidermal Moisture (SEM) sensing apparatus, comprising: a substrate comprising a rigid stiffener,a bipolar radiofrequency (RF) sensor comprising a first electrode and a second electrode that are both fixedly coupled to a first side of the substrate,an insulating cover layer fixedly disposed over the first and second electrodes and is coupled to the first side of the substrate, and wherein the insulating cover layer is configured to act as a barrier between a tissue being measured and the first and second electrodes,a pressure sensor that is coupled to the substrate and configured to sense a pressure that is applied to the substrate, andan electronics package that is individually wired to each of the first and second electrodes and the pressure sensor, and the electronics package is configured to: measure a pressure as sensed by the pressure sensor, andmeasure a capacitance between the first and second electrodes when the pressure is within a defined pressure range,wherein the capacitance is an indicator of the SEM. 2. The SEM sensing apparatus of claim 1, further comprising an enclosure, and wherein the substrate is movably coupled to the enclosure. 3. The SEM sensing apparatus of claim 2, wherein the pressure sensor is disposed between the enclosure and the substrate. 4. The SEM sensing apparatus of claim 3, wherein the pressure sensor is disposed in line with the first and second electrodes. 5. The SEM sensing apparatus of claim 2, wherein the electronics package is disposed within the enclosure. 6. The SEM sensing apparatus of claim 1, wherein the second electrode is an annular electrode that is disposed around the first electrode. 7. The SEM sensing apparatus of claim 6, wherein the second electrode is concentrically disposed around the first electrode. 8. The SEM sensing apparatus of claim 6, wherein the first electrode and the second electrode are configured such that there is an annular gap between the first and second electrodes. 9. The SEM sensing apparatus of claim 8, wherein the annular gap is uniform. 10. The SEM sensing apparatus of claim 1, wherein the first and second electrodes are electrically insulated from each other. 11. The SEM sensing apparatus of claim 1, wherein the substrate comprises a second side, and wherein the pressure sensor is coupled to the second side of the substrate. 12. The SEM sensing apparatus of claim 1, wherein the electronics package is configured to measure the capacitance between the first and second electrodes by emitting and receiving radio frequency (RF) energy. 13. The SEM sensing apparatus of claim 12, wherein the first and the second electrodes are coupled to the electronic package to form a bipolar RF sensor. | THE REGENTS OF THE UNIVERSITY OF CALIFORNIA BRUIN BIOMETRICS, LLC | A61B005/00 A61B005/053 A61B005/05
US09978358 | B2 | 2018-05-22 | Sound generator device and sound generation method | 2014-05-22 | A sound generator device includes an acquisition unit configured to acquire biological information on a subject user, an estimation unit configured to estimate, based on the biological information, a mind and body state relating to sleep of the subject user. The sound generator also includes a sound generator configured to output a sound signal based on a plurality of control patterns stored in advance and a sound generator control unit configured to select, based on the estimated mind and body state, at least one control pattern among the plurality of control patterns. The sound generator outputs the sound signal based on the at least one control pattern. | 1. A sound generator device, comprising: an acquisition unit configured to acquire biological information including a breathing or a heart rate on a subject user;a sound generator configured to output a sound signal with a tempo corresponding to the biological information acquired by the acquisition unit,an estimation unit configured to estimate, based on the biological information acquired by the acquisition unit, a mind and body state including wakefulness, light sleep, and deep sleep of the subject user; anda sound generator control unit configured to change the mind and body state of the subject user by controlling a change amount of the tempo to be up or down according to the mind and body state estimated by the estimation unit, andwherein the sound generator includes a first sound generator unit and a second sound generator unit,wherein the first sound generator unit outputs a first sound signal at the tempo corresponding to the biological information acquired by the acquisition unit,wherein the second sound generator unit outputs a second sound signal different from the first sound signal at the tempo corresponding to the biological information acquired by the acquisition unit, andwherein the sound generator control unit configured to controls an output of the first sound signal of the first sound generator unit and an output of the second sound signal of the second sound generator unit corresponding to the mind and body state estimated by the estimation unit. 2. The sound generator device according to claim 1, wherein the tempo is lower than the heart rate of the subject user when the estimation unit estimate that the mind and body state of the subject user is wakefulness,wherein the tempo is lower than the heart rate of the subject user when the estimation unit estimate that the mind and body state of the subject user is light sleep, andwherein a degree of decrease in tempo with respect to the heart rate is different between the wakefulness state and the light sleep state. 3. The sound generator device according to claim 1, wherein the sound generator control unit configured to selects a control pattern based on the mind and body state estimated by the estimation unit among a plurality of the control patterns stored in advance, and controls the sound generator based on the selected control patterns. 4. A sound generator device, comprising: an acquisition unit configured to acquire biological information including a breathing or a heart rate on a subject user;a sound generator configured to output a sound signal with a tempo corresponding to the biological information acquired by the acquisition unit,an estimation unit configured to estimate, based on the biological information acquired by the acquisition unit, a mind and body state including wakefulness, light sleep, and deep sleep of the subject user; anda sound generator control unit configured to change the mind and body state of the subject user by controlling a change amount of t... | Yamaha Corporation | G06F017/00 G10K015/04 A61B005/0482 A61M021/02 A61B005/00 A61M021/00
US09999714 | B2 | 2018-06-19 | Catheter system and intravascular blood pump having said catheter system | 2017-05-03 | A catheter (20), which can be part of an intravascular blood pump, possesses a kink sensor which extends over the total length of the catheter and comprises an optical fiber (28A). The optical fiber is attached to an evaluation device (100) which evaluates a preset light quantity transmitted through the optical fiber as to whether a part of the light quantity is coupled out of the optical fiber along the length of the optical fiber. This is interpreted as a kink event and displayed. The optical fiber preferably utilized for the kink sensor is the optical fiber of an optical pressure sensor. | 1. An intravascular blood pump comprising: a pumping device; anda catheter having a kink sensor, the kink sensor comprising: at least one optical fiber having a first end and a second end, wherein the optical fiber is part of an optical pressure sensor,a sensor head at the first end of the optical fiber firmly connected to the intravascular blood pump, andan evaluation device attached to the second end of the optical fiber, wherein the evaluation device is configured to evaluate a preset light quantity transmitted through the optical fiber to determine whether a part of the light quantity is coupled out of the optical fiber along the length of the optical fiber. 2. The intravascular blood pump according to claim 1, wherein the kink sensor extends over the total length of the catheter and is arranged for detecting a kinking of the catheter over the total length of the catheter. 3. The intravascular blood pump according to claim 1, wherein the optical fiber has segments with different light-transmitting properties. 4. The intravascular blood pump according to claim 1, wherein the kink sensor has a plurality of optical fibers of different length. 5. The intravascular blood pump according to claim 1, wherein the optical fiber comprises a glass fiber and possesses a diameter of 120 μm or less. 6. The intravascular blood pump according to claim 1, wherein the optical fiber comprises a plastic fiber and possesses a diameter of 250 μm or less. 7. The intravascular blood pump according to claim 1, wherein the optical fiber is laid freely movably in a lumen which consists of a material comprising a shape-memory alloy. 8. The intravascular blood pump according to claim 1, wherein the optical fiber is laid freely movably in a lumen which consists of a polymer material which is anti-friction-coated on the inside. 9. The intravascular blood pump according to claim 1, wherein the pressure sensor has a sensor head which is disposed on a distal, soft-flexible tip of the catheter. 10. The intravascular blood pump according to claim 1, wherein the evaluation device is arranged for generating an alarm when the coupled-out part of the light quantity reaches or exceeds a preset limiting value. 11. The intravascular blood pump according to claim 1, wherein the optical pressure sensor comprises a membrane configured to be deformed in dependence on the pressure acting on the sensor head, to reflect light exiting the optical fiber and to feed the reflected light back into the optical fiber. | ABIOMED EUROPE GmbH | A61M001/10 A61B005/0215 A61M001/12 A61B005/00 A61M025/01
US09974640 | B2 | 2018-05-22 | Pelvic implant and treatment method | 2012-09-24 | A unitary or homogeneous patterned implant is provided. The implant is constructed of patterned cells formed by way of a molding, die casting, laser etching, laser cutting, extruding, and the like. Portions of the implant can be formed into sinusoid or other waveform strut members. One or more undulating anchor arms or rods extend out from the implant for tissue fixation, with the one or more undulating anchor arms including one or more arcuate bends. | 1. A unitary patterned implant device for treating vaginal prolapse in a patient, comprising: a unitary support portion including a plurality of undulating strut members joined at and spanning out from a plurality of fixed junctions to define a plurality of repeating cells having voids, the support portion having a first eyelet, and a second eyelet;an undulating rod member operatively extending out from the support portion, the undulating rod member including a first curved section and a second curved section, the second curved section curving in a direction opposite to the first curved section, the second curved section having a radius larger than a radius of the first curved section; anda tissue anchor coupled to a distal end of the undulating rod member, the tissue anchor having one or more tines configured to engage soft tissue of the patient. 2. The implant device of claim 1, further including at least one anchoring arm having a distal tissue anchor and an extending rod member adapted to slidably engage and secure with one of the first and second eyelets of the support portion, wherein the distal tissue anchor of the at least one anchoring arm is adapted for fixation to the sacrospinous ligament of the patient. 3. The implant device of claim 1, further including a grommet having a plurality of extending teeth, the grommet integrally formed with at least one of the first and second eyelets. 4. The implant device of claim 1, wherein the tissue anchor is rotatably coupled to the distal end of the undulating rod member. 5. The implant device of claim 1, further including at least one transition zone extending out from the support portion to a proximal end of the undulating rod member. 6. The implant device of claim 1, wherein the undulating rod member includes a third curved section. 7. The implant device of claim 1, wherein the second curved section has a length larger than a length of the first curved section. 8. A unitary implant system for treating vaginal prolapse in a patient, comprising: a non-woven unitary support portion including a plurality of undulating strut members joined at and spanning out from a plurality of fixed junctions to define a plurality of repeating cells having voids, the support portion having first and second opposing anchoring portions operatively extending out from the support portion; andfirst and second opposing undulating rod members operatively extending out from the respective first and second opposing anchoring portions, the first undulating rod member including a first curved section, and a second curved section, the second curved section having a length larger than a length of the first curved section,a first tissue anchor coupled to a distal end of the first undulating rod member; anda second tissue anchor coupled to a distal end of the second undulating rod member. 9. The system of claim 8, further including first and second eyelet portions. 10. The system of claim 9, further including first and ... | Boston Scientific Scimed, Inc. | A61F002/00 A61B017/04 A61B017/06 A61B017/062 A61B005/107 A61B017/00
US09993177 | B2 | 2018-06-12 | Systems and methods for intraoperatively measuring anatomical orientation | 2014-08-28 | Systems and methods are disclosed in which changes in the position and/or orientation of an anatomical structure or of a surgical tool can be measured quantitatively during surgery. In some embodiments, a surgical electronic module can be configured to attach to a surgical device, to continually detect changes in a position and/or orientation of the surgical device during surgery, and to communicate the changes to a user. In this way, where the surgical device is attached to a portion of a patient's anatomy and/or is used to manipulate the patient's anatomy, the surgical electronic module can detect changes in the position and/or orientation of said anatomy. In embodiments where more than one module is used during surgery, the modules can continually detect changes in their positions and/or orientations relative to one another, which correspond to changes in relative positions and/or orientations of the surgical devices to which the modules are attached. | 1. A surgical method comprising: preoperatively determining a desired spinal correction associated with a patient, the desired spinal correction including a desired correction angle; andperforming a surgical procedure comprising: simultaneously monitoring positions of each of a plurality of vertebrae in real-time using a plurality of sensors coupled to the plurality of vertebrae;adjusting an angle of the patient's spine to a surgically-corrected angle;using a processor, comparing the surgically-corrected angle to the desired correction angle via real-time quantitative intraoperative assessment based on data from the plurality of sensors;implanting an implant in the patient; andsecuring spinal fixation hardware to the patient's spine once the patient's spine is adjusted to the desired correction angle. 2. The method of claim 1, wherein the desired correction angle is determined using a preoperative patient image. 3. The method of claim 1, wherein the desired correction angle is determined using preoperative calculations. 4. The method of claim 1, wherein the desired correction angle is a sagittal plane angle between two vertebrae of the patient. 5. The method of claim 1, wherein adjusting the angle of the patient's spine comprises performing an angular correction in the sagittal plane. 6. The method of claim 5, wherein performing the angular correction comprises removing bone at an osteotomy site. 7. The method of claim 1, wherein said real-time assessment comprises displaying the surgically-corrected angle on an electronic display. 8. The method of claim 1, wherein said real-time assessment comprises displaying correction measurements for a spinal segment on an electronic display. 9. The method of claim 8, wherein the spinal segment comprises at least one of a lumbar region, a thoracic region, and a cervical region. 10. The method of claim 1, wherein said real-time assessment comprises displaying a graphical depiction of an overall spinal correction on an electronic display. 11. The method of claim 1, wherein the surgically-corrected angle is determined using an infrared positioning system. 12. The method of claim 11, wherein the infrared positioning system detects the position and/or orientation of a module coupled to a pedicle screw implanted in the patient. 13. The method of claim 1, wherein said real-time assessment comprises displaying positive feedback on an electronic display when a desired correction has been reached. 14. The method of claim 13, wherein the positive feedback comprises a green indicator displayed on the electronic display. 15. The method of claim 1, wherein said real-time assessment comprises displaying negative feedback on an electronic display when the correction is outside of a desired range. 16. The method of claim 15, wherein the negative feedback comprises a red indicator displayed on the electronic display. 17. The method of claim 1, wherein said real-time assessment comprises displaying a real-time ... | DePuy Synthes Products, Inc. | A61B034/20 A61B005/06 A61B005/107 A61B005/00 A61B017/70 A61B017/90
US09980660 | B2 | 2018-05-29 | Systems and methods for on-site and real-time electrocardiographic imaging (ECGI) | 2016-01-07 | A non-transitory computer readable medium stores instructions that, when executed by at least one processor, cause the at least one processor to perform a method that includes computing a transfer matrix representing a relative influence that each respective electrode location for measuring electrical potentials on a patient's body has on an estimation of electrical potentials for locations on a surface of interest prior to the measuring of electrical potentials at the respective electrode locations and receiving electrical potential measurements measured via a plurality of electrodes at respective electrode locations on the patient's body. The method also includes computing the estimation of electrical potentials for the locations on the surface of interest based at least in part on the received electrical potential measurements and the computed transfer matrix and generating image data representing the estimation of electrical potentials. | 1. A non-transitory computer readable medium storing instructions that, when executed by at least one processor, cause the at least one processor to perform a method comprising: computing a transfer matrix representing a relative influence that each respective electrode location for measuring electrical potentials on a patient's body has on an estimation of electrical potentials for locations on a surface of interest of the patient's body different than where the electrode locations are located, prior to the measuring of electrical potentials at the respective electrode locations;receiving electrical potential data corresponding to measurements measured via a plurality of electrodes at the respective electrode locations on the patient's body;computing the estimation of electrical potentials for the locations on the body surface of interest based at least in part on the received electrical potential data and the computed transfer matrix; andoutputting, to a display device, an image of the body surface of interest that is indicative of the estimation of electrical potentials for the locations of the surface of interest. 2. The medium of claim 1, wherein the method further comprises: receiving a user input to set a time period; andthe electrical potential data being accessed based on the time period such that the generated image represents the estimation of electrical potentials for the time period. 3. The medium of claim 1, wherein the processor computes the estimation of electrical potentials for the locations on the surface of interest and outputs the image substantially in real-time during a medical procedure to guide the medical procedure. 4. The medium of claim 1, wherein the method further comprises analyzing the estimation of electrical potentials for based on real-time electrical measurements during a medical procedure, such that the generated image provides real-time feedback of a result of the medical procedure. 5. The medium of claim 3, wherein the medical procedure is one of a catheter ablation and cardiac resynchronization therapy (CRT). 6. The medium of claim 1, wherein computing the estimation comprises computing a plurality of transfer matrices prior to measuring the electrical potential on the patient's body, the plurality of transfer matrices comprising a first transfer matrix and a second transfer matrix,wherein the first transfer matrix represents a geometrical relationship between each of the electrode locations for measuring electrical potentials on the patient's body and a plurality of locations on the surface of interest for which the estimation of electrical potentials are computed,wherein the second transfer matrix represents a relative influence that each of the electrode locations for measuring electrical potentials on the patient's body has on the estimation of electrical potentials for the locations on the surface of interest, andwherein computing the estimation comprises multiplying the first transfer matrix and ... | Washington University in St. Louis | A61B005/0408 A61B005/04 A61B005/00 A61B006/00 A61B008/08 A61B018/00
US09993175 | B2 | 2018-06-12 | Pulsed ultra-wideband sensor and the method thereof | 2015-07-17 | A pulsed ultra-wideband sensor comprises a control unit designed for forming a time delay of a synchronizing pulse, a probing signal forming path, a transmitting antenna, a receiving antenna, a path of a probing signal transmitter, with an output of said path being connected to the transmitting antenna, a path of a return signal receiver, with an input of the path being connected to the receiving antenna, and a first electronic switch. The input of the first electronic switch is connected to the output of the path for forming a probing signal, and its outputs—to the input of the path of the probing signal transmitter and to the path of a return signal receiver. The outputs of the channels for processing a return signal, which are parts of the path of the return signal receiver, are connected to the path for calculating a respiratory rate and a heart rate. | 1. A pulsed ultra-wideband sensor, comprising: an antenna configured to receive a return signal;a signal generator configured to generate a first synchronizing signal;a phase shift circuit configured to generate a second synchronizing signal having a phase shift with respect to the first synchronizing signal;a first receiver for generating a first signal in time domain in response to the return signal and the first synchronizing signal, the first signal including information on a first physiological parameter and a second physiological parameter;a second receiver for generating a second signal in time domain in response to the return signal and the second synchronizing signal, the second signal including information on the first physiological parameter and the second physiological parameter, the first signal and the second signal being in quadrature, and thereby at least one of the first signal and the second signal is not degraded due to the blind-zone effect;a first detector for detecting the first physiological parameter in response to the first signal from the first receiver and the second signal from the second receiver; anda second detector for detecting the second physiological parameter in response to the first signal from the first receiver and the second signal from the second receiver. 2. The pulsed ultra-wideband sensor of claim 1, further comprising a transmitter for transmitting a probing signal, wherein the signal generator is further configured to generate a third synchronizing signal for the transmitter. 3. The pulsed ultra-wideband sensor of claim 2, wherein the signal generator comprises: a driving generator configured to generate a pulse;a delay line configured to provide a delayed pulse in response to the pulse from the driving generator;a first pulse former configured to generate the first synchronizing signal in response to the delayed pulse from the delay line;a second pulse former configured to generate a pulse signal in response to the pulse from the driving generator; anda circuit configured to generate the second synchronizing signal by summing the first synchronizing signal and the pulse signal. 4. The pulsed ultra-wideband sensor of claim 1, wherein first detector comprises: a first frequency filter configured to provide, in response to the first signal, a first filtered signal having a band below a cutoff frequency; anda second frequency filter configured to provide, in response the second signal, a second filtered signal having the band. 5. The pulsed ultra-wideband sensor of claim 4, wherein the first detector further comprises: a first signal amplitude calculator configured to determine a first amplitude of the first filtered signal;a second signal amplitude calculator configured to determine a second amplitude of the second filtered signal;a first comparator configured to select one of the first filtered signal and the second filtered signal based on the first amplitude and the second amplitude; anda first e... | INDUSTRIAL TECHNOLOGY RESEARCH INSTITUTE | G01N033/48 G01N033/50 A61B005/05 A61B005/08 A61B005/024 G01S007/41 G01S013/02 G01S013/56
US09987084 | B2 | 2018-06-05 | Apparatus and method for intra-cardiac mapping and ablation | 2015-07-21 | An intra-cardiac mapping system is based on locating the ports through which blood flows in or out the heart chambers. For many procedures, such as ablation to cure atrial fibrillation, locating the pulmonary veins and the mitral valve accurately allows to perform a Maze procedure. The location of the ports and valves is based on using the convective cooling effect of the blood flow. The mapping can be performed by a catheter-deployed expandable net or a scanning catheter. The same net or catheter can also perform the ablation procedure. | 1. A system comprising: a plurality of sensing elements configured at least to sense blood flow;a control computer coupled to the plurality of sensing elements, the control computer configured at least to:receive, from the plurality of sensing elements, blood flow signals indicative of blood flow in a bodily cavity; andidentify, based at least on the received blood flow signals, a location of a structure in the bodily cavity in a map of at least a portion of the bodily cavity, the map including visual representations indicating the blood flow. 2. The system of claim 1, wherein the received blood flow signals are indicative of sensed temperature. 3. The system of claim 1, wherein the received blood flow signals are indicative of convective heat transfer by the blood flow. 4. The system of claim 1, further comprising a source coupled to at least a first one of the plurality of sensing elements to provide electric current thereto, the electric current sufficient to cause heating of at least a portion of the first one of the plurality of sensing elements, wherein the control computer is configured at least to identify the location of the structure in the bodily cavity based at least on sensing of electrical resistance of the heated portion of the first one of the plurality of sensing elements. 5. The system of claim 1, wherein the control computer is communicatively coupled to a display to cause the map to be displayed by the display. 6. The system of claim 5, wherein each sensing element of the plurality of sensing elements is responsive to convective heat transfer to sense the blood flow, and wherein the control computer is configured at least to cause the display to generate, within the displayed map, one or more visual representations indicating one or more regions of a wall of the bodily cavity and one or more visual representations indicating one or more ports in a surface of the wall of the bodily cavity based at least on the sensed blood flow. 7. The system of claim 1, wherein the map includes visual representations indicating the plurality of sensing elements, and wherein each visual representation of at least some of the visual representations indicating the blood flow is visually represented in correspondence with a respective one of the visual representations indicating the plurality of sensing elements. 8. The system of claim 1, wherein the map includes visual representations indicating the plurality of sensing elements, and wherein each visual representation of at least some of the visual representations indicating the blood flow is visually represented adjacent a respective one of the visual representations indicating the plurality of sensing elements. 9. The system of claim 1, wherein the map includes visual representations indicating the plurality of sensing elements. 10. The system of claim 9, wherein the map includes one or more visual representations indicating one or more regions of a wall of the bodily cavity and one or... | KARDIUM INC. | A61B018/08 A61B018/12 A61B005/028 A61B005/00 A61B005/029 A61B018/10 A61B018/14 A61B005/01 A61B005/0205 A61B005/027 A61B034/00 A61B090/00 A61B018/00 A61B018/18 A61B018/20 A61B018/02 A61B034/10
US09956415 | B2 | 2018-05-01 | Epicardial heart stimulator | 2015-12-10 | Embodiments include an epicardial heart stimulator that includes a housing and electric components arranged in the housing. The electric components include a stimulation unit, a stimulation control unit, and at least one stimulation electrode on the housing. The stimulation electrode is connected to the stimulation unit and to the stimulation control unit. The stimulation unit provides electric energy that corresponds to a stimulation pulse and delivers the stimulation pulse via the stimulation electrode upon a corresponding trigger signal of the stimulation control unit. The epicardial heart stimulator includes a sensing electrode on the housing that senses electric potentials and that is electrically connected to a sensing unit in the housing. The sensing unit is connected to the stimulation control unit. The stimulation control unit, in a corresponding operating mode, controls the delivery of a respective trigger signal in accordance with an output signal of the sensing unit. | 1. An epicardial heart stimulator comprising: a housing;at least three stimulation electrodes on the housing;at least one sensing electrode on the housing configured to sense electric potentials;a sensing unit within the housing; and,electric components within the housing, wherein the electric components comprise a stimulation unit connected to the at least three stimulation electrodes, and,a stimulation control unit connected to the stimulation unit,wherein the stimulation unit is configured to provide electric energy that corresponds to a stimulation pulse, anddeliver the stimulation pulse via the at least three stimulation electrodes upon detection of a corresponding trigger signal of the stimulation control unit;wherein the at least one sensing electrode is electrically connected to the sensing unit,wherein the sensing unit is connected to the stimulation control unit,wherein the stimulation control unit, in a corresponding operating mode, controls a delivery of a respective trigger signal in accordance with an output signal of the sensing unit,wherein a sensing vector is fixed with one of the at least three stimulation electrodes and one of the at least one sensing electrode, andwherein a far-field electrocardiogram signal is detected with the sensing vector via different orientations of the epicardial heart stimulator. 2. The epicardial heart stimulator according to claim 1, wherein the sensing unit is connected to the at least one sensing electrode, andthe at least three stimulation electrodes or a second sensing electrode of the at least one sensing electrode, andwherein the stimulation control unit is configured to evaluate the output signal of the sensing unit based on signal features that indicate a contraction of one or more of a distant antechamber and a heart chamber. 3. The epicardial heart stimulator according to claim 1, wherein the at least one sensing electrode comprises a plurality of sensing electrodes on the housing configured to sense electric potentials,wherein the sensing unit comprises a switch, wherein one or two of the plurality of sensing electrodes are electrically connected switchably to other components of the sensing unit via said switch, andwherein the sensing unit is configured to record an electrocardiogram. 4. The epicardial heart stimulator according to claim 1, further comprising an indifferent electrode pole on the housing, wherein the indifferent electrode pole is located in an immediate vicinity of the at least three stimulation electrodes. 5. The epicardial heart stimulator according to claim 4, wherein the indifferent electrode pole comprises a ring electrode, wherein the ring electrode at least partially surrounds one of the at least three stimulation electrodes. 6. The epicardial heart stimulator according to claim 1, wherein one of the at least three stimulation electrodes is a pin or helix electrode. 7. The epicardial heart stimulator according to claim 1, wherein the epicardial heart stimulat... | BIOTRONIK SE & CO. KG | A61N001/36 A61N001/368 A61N001/05 A61N001/375 A61N001/372 A61B005/0452 A61N001/365
US09974452 | B2 | 2018-05-22 | Inductive non-contact resistance measurement | 2015-12-29 | Embodiments herein describe a user device that includes a dual purpose coil (or inductor) used when performing inductive sensing and when transferring electrical power to the user device. When performing inductive sensing, the user device couples the coil to a sensing circuit which measures a resistivity of a lossy material inductively coupled to the coil. In one embodiment, the user device may be worn on the wrist of the user so that the sensing circuit measures the resistivity corresponding to the flow of blood in an artery or vein. By monitoring changes in the resistivity of the blood or artery, the user device can identify the heartbeat of the user. When transferring electrical power, the user device couples the coil to a charging circuit which receives the power provided by an external charging device that is inductively coupled to the coil. | 1. An electronic device, comprising: a coil;a sensing circuit configured to generate an oscillating electrical signal on the coil for performing inductive sensing;a charging circuit configured to receive power from the coil while the coil is inductively coupled to an external charging device; andselection logic configured to selectively couple the coil to one of the sensing circuit and the charging circuit. 2. The electronic device of claim 1, wherein the sensing circuit comprises: an amplitude detector configured to detect, and compensate for, changes in an amplitude of the oscillating electrical signal. 3. The electronic device of claim 2, further comprising a monitoring module configured to monitor an output of the amplitude detector and correlate the output to a user attribute or action. 4. The electronic device of claim 1, further comprising a battery, wherein the charging circuit is configured to charge the battery using the received power. 5. The electronic device of claim 1, wherein the electronic device is a watch, wherein the coil is located proximate to a surface of the watch configured to contact skin on a user. 6. The electronic device of claim 1, wherein the electronic device is a smart phone, wherein the coil is located proximate to a back surface of the smart phone that is opposite a front surface of the smart phone comprising a display and a touch interface of the smart phone. 7. The electronic device of claim 1, wherein the selection logic is configured to disconnect the coil from the charging circuit when the sensing circuit is performing inductive sensing and disconnect the coil from the sensing circuit when the charging circuit is receiving power from the external charging device. 8. The electronic device of claim 1, wherein the sensing circuit further comprises: a dynamic capacitance configured to alter a frequency of the oscillating electrical signal, thereby changing a depth of measurement of the inductive sensing. 9. The electronic device of claim 1, further comprising: a sensing coil comprising at least one of a different shape and a different diameter than the coil, wherein the selection logic is configured to selectively couple the sensing coil to the sensing circuit in order to change a depth of measurement of the inductive sensing relative to the depth of measurement when the coil is used to perform inductive sensing. 10. An integrated circuit, comprising: a sensing circuit configured to generate an oscillating electrical signal on a coil for performing inductive sensing;a charging circuit configured to receive power from the coil while the coil is inductively coupled to an external charging device; andselection logic configured to selectively couple the coil to one of the sensing circuit and the charging circuit. 11. The integrated circuit of claim 10, wherein the sensing circuit comprises: an amplitude detector configured to detect, and compensate for, changes in an amplitude of the oscillating electrical... | SYNAPTICS INCORPORATED | G01R027/28 A61B005/024 A61B005/02 A61B005/08 A61B005/026 A61B005/00 A61B005/053
US09996660 | B2 | 2018-06-12 | Energy expenditure | 2017-07-24 | Aspects relate to calculating energy expenditure values from an apparatus configured to be worn on an appendage of a user. Steps counts may be quantified, such as by detecting arm swings peaks and bounce peaks in motion data. A search range of acceleration frequencies related to an expected activity may be established. Frequencies of acceleration data within a search range may be analyzed to identify one or more peaks, such as a bounce peak and an arm swing peak. Novel systems and methods may determine whether to utilize the arm swing data, bounce data, and/or other data or portions of data to quantify steps. The number of peaks (and types of peaks) may be used to choose a step frequency and step magnitude. At least a portion of the motion data may be classified into an activity category based upon the quantification of steps. | 1. A unitary apparatus comprising: a unitary housing configured to be worn on an appendage of a user, comprising: a processor;a sensor configured to capture motion data of the user;a non-transitory computer-readable medium comprising computer-executable instructions that when executed by the processor perform at least: capturing motion data of the user with the sensor while being worn on an appendage of the user;adding the motion data into one or more buffers;detecting arm swings peaks and bounce peaks in the motion data;determining whether to utilize the arm swing peaks or the bounce peaks in the motion data to quantify steps; andcalculating a step frequency of the user during a time period based on at least one of the utilized arm swing peaks or bounce peaks in the data;classifying the motion data as running or walking based upon the calculated step frequency during the time period;calculating an energy expenditure value for the user, based on the classified motion data;calculating an energy expenditure points value, based on the calculated energy expenditure value; andadjusting the energy expenditure points value, based on a duration of inactivity of the user. 2. The unitary apparatus of claim 1, wherein the non-transitory computer-readable medium of the unitary apparatus comprises further instructions that when executed by the processor, perform at least: receiving a metabolic equivalence value corresponding to the classified data from the computer-readable medium on the unitary apparatus, wherein the metabolic equivalence value is utilized to calculate the energy expenditure value. 3. The unitary apparatus of claim 2, wherein the non-transitory computer-readable medium of the unitary apparatus comprises further instructions that when executed by the processor, perform at least: determining that at least a portion of the motion data cannot be categorized as either running or walking, and in response, conducting an energy expenditure determination that assigns a metabolic equivalence value to the uncategorized motion data. 4. The unitary apparatus of claim 3, wherein the calculation of the energy expenditure value comprises combining energy expenditure values of classified activities and energy expenditure values of unclassified activities. 5. The unitary apparatus of claim 2, wherein the time period is a first time period, and further comprising a display configured to be observable by the user while being worn by the user, and the non-transitory computer-readable medium of the unitary apparatus comprises further instructions that when executed by the processor, perform at least: combining the energy expenditure value for the first time period with an energy expenditure value from a second time period to determine an accumulated energy expenditure value; anddisplaying the accumulated energy expenditure value on the display of the unitary apparatus. 6. The unitary apparatus of claim 1, wherein the sensor comprises an accelerometer, and th... | NIKE, Inc. | G06F019/12 G09B019/00 G01P015/00 G01C022/00 G06F017/00 A61B005/024 G06F019/00 G06F019/10 A61B005/00
US09966045 | B2 | 2018-05-08 | Image display device and image display system for improving diagnosis using digital microscope | 2015-03-23 | There is provided an image display device including a display control unit having a display combining unit that displays one or a plurality of pathological index cursors based on information relating to a pathological slide image. | 1. An image display device, comprising: a display circuitry configured to display a plurality of pathological slide images, a plurality of cancer index lists, a pathological index cursor and a plurality of index lists; anda display combining circuitry configured to:transmit a request to an information provision circuitry for a cancer index list of the plurality of cancer index lists based on an identifier corresponding to a pathological slide image from the plurality of pathological slide images;receive, from the information provision circuitry, the cancer index list associated with the pathological slide image;display a combined pathological slide image that includes the cancer index list with the pathological slide image, wherein the plurality of cancer index lists are at least one of a type of data including cancer invasion distance data, cancer invasion area data, cancer invasion depth data, cancer staining data, nucleo-cytoplasmic ratio data, etiological microbe number data, or cancer stage classification data,wherein the identifier is at least a slide ID, andwherein the information provision circuitry stores data that links the identifier to the pathological slide image;control the pathological index cursor to illuminate based on a diagnostic threshold value, wherein the pathological index cursor is movable over the pathological slide image; anddetermine a size of the pathological index cursor based on a size of a sample and a size of the pathological slide image. 2. The image display device according to claim 1, wherein the information provision circuitry comprises an information holding circuitry that stores data corresponding to the plurality pathological of slide images, the plurality of index lists corresponding to the plurality of cancer index lists, anda data response circuitry configured to acquire data corresponding to the plurality of pathological slide images and the plurality of index lists corresponding to the plurality of cancer index lists from the information holding circuitry based on information corresponding to the pathological slide image, andtransmit the combined pathological slide image to a display control circuitry. 3. The image display device according to claim 1, wherein the display combining circuitry is further configured to change a size of the cancer index list based on a changed magnification of the pathological slide image. 4. An image processing method, comprising: displaying a plurality of pathological slide images, a plurality of cancer index lists, a pathological index cursor and a plurality of index lists;transmitting, by a display combining circuitry, a request to an information provision circuitry for a cancer index list of the plurality of cancer index lists based on an identifier corresponding to a pathological slide image from the plurality of pathological slide images;receiving, by the display combining circuitry, from the information provision circuitry the cancer index list associated with the... | SONY CORPORATION | G09G005/377 A61B005/00 G02B021/36 G06T011/00 G09G005/00 G09B011/00 G01N033/00
US09962306 | B2 | 2018-05-08 | Arrangement for preparing and positioning patients to be treated and/or cared for medically | 2014-02-04 | Arrangement for preparing and positioning patients to be treated and/or cared for medically, with at least two devices for preparing and positioning a patient in a preparation area and with at least one device for medically treating and/or caring for the patient in a treatment area. The preparation area and the treatment area are different and separated from each other by mobile or solid walls in order to prevent any visual openness to other patients. The preparation and positioning device has a dimensionally-stable base for receiving, preparing and positioning the patient and a linearly guided telescopic device that supports the dimensionally-stable base. The dimensionally-stable base can be relocated or transported together with the patient, who by the linearly guided telescopic device without floor guidance. | 1. An arrangement for preparing and positioning patients (12) to be treated and/or cared for medically, comprising at least two devices (14, 14′, 14″) for preparing and positioning a patient (12) in a preparation area (16, 16′, 16″) and comprising at least one device (18, 18′, 18″) for medically treating and/or caring for the patient (12) in a treatment area (20, 20′, 20″), wherein the preparation area and the treatment area (16, 16′, 16″, 20, 20′, 20″) are different and are spatially separated from each other and are separated from each other by mobile or solid walls in order to prevent any visual openness to other patients, characterized in that the at least one preparation and positioning device (14, 14′, 14″) comprises a dimensionally-stable base (22) for receiving, preparing and positioning the patient (12) in the preparation area (16, 16′, 16″) and a linearly guided telescopic device (24), which supports the dimensionally-stable base (22), and that the dimensionally-stable base is relocatable or transportable together with the patient (12), who has been prepared and positioned in the corresponding preparation area (16, 16′, 16″) on the dimensionally-stable base (22), by the linearly guided telescopic device (24) without floor guidance and vibration-free from the preparation area (16, 16′, 16″) to the at least one treatment and/or care device (18, 18′, 18″) in the treatment area (20, 20′, 20″) and vice versa. 2. The arrangement according to claim 1, characterized in that the at least two preparation and positioning devices (14, 14′, 14″) and the at least one treatment and/or care device (18, 18′, 18″) are in linear position to each other. 3. The arrangement according to claim 1, characterized in that the at least two preparation and positioning devices (14, 14′, 14″) are positioned between two or more treatment and/or care devices (18, 18′, 18″). 4. The arrangement according to claim 1, characterized in that two or more preparation and positioning devices (14, 14′, 14″) are arranged parallel to each other. 5. The arrangement according to claim 1, characterized in that two or more preparation and positioning devices (14, 14′, 14″) essentially are arranged in a semicircle or in a circle next to each other around the at least one treatment and/or care device (18, 18′, 18″). 6. The arrangement according to claim 1, characterized in that two or more treatment and/or care devices (14, 14′, 14″) are arranged parallel to each other and/or one behind the other and/or in staggered arrangement. 7. The arrangement according to claim 1, characterized in that the at least two preparation and positioning devices (14, 14′, 14″) are designed in such manner that the dimensionally-stable base (22) supported by the linearly guided telescopic device (24) of the at least two preparation and positioning devices (14, 14′, 14″) is fully automatically moveable from the preparation area (16, 16′, 16″) to the treatment area (20, 20′, 20″), and vice versa. 8. The... | gKteso GmbH | A61G013/12 A61G013/00 A61B006/04 A61B005/055 A61B005/00
US09980642 | B2 | 2018-05-29 | Apparatus and method for determining physiologic perturbations of a patient | 2014-09-19 | The present disclosure is related to a method and apparatus for determining a physiologic perturbation of a patient including acquiring a video sequence, including a plurality of video frames, of an eye of a patient, selecting at least one parameter of a plurality of parameters including a baseline pupil size, a maximum change in size of a pupil, an average velocity of constriction of the pupil, a maximum velocity of constriction of the pupil, latency of constriction of the pupil, and a velocity of re-dilation of the pupil, determining, using processing circuitry and based on the plurality of video frames, the selected at least one parameter of the plurality of parameters, and determining the physiologic perturbation of the patient based on the determined at least one parameter, where the least one parameter of the plurality of parameters is selected based on which physiologic perturbation of the patient is to be determined. | 1. A method comprising: acquiring a video sequence, including a plurality of video frames, of an eye of a patient;selecting and assigning weights to at least one static eye-related parameter and at least one dynamic eye-related parameter of a plurality of eye-related parameters, including a baseline pupil size, a maximum change in size of a pupil, an average velocity of constriction of the pupil, a maximum velocity of constriction of the pupil, latency of constriction of the pupil, and a velocity of re-dilation of the pupil, based on which physiologic perturbation of a patient, of a plurality of selectable physiologic perturbations, is selected to be determined; anddetermining, using processing circuitry, whether the patient has the selected physiologic perturbation based on the selected at least one static eye-related parameter and the at least one dynamic eye-related parameter and the weights assigned to the at least one static eye-related parameter and the at least one dynamic eye-related parameter. 2. The method of claim 1, further comprising: localizing, in a first frame among the plurality of video frames, a center of the pupil and two points on a boundary of the pupil and an iris of the patient;generating, using the processing circuitry, a mask image corresponding to an expected location of the iris based on said localizing, said mask image include a plurality of pixels; and determining the at least one static eye-related parameter and the at least one dynamic eye-related parameter based on the generated mask image. 3. The method of claim 1, further comprising: determining, using the processing circuitry, an intracranial pressure to be less than 20 mmHg when the maximum change in the size of the pupil is determined to be greater than or equal to 50%. 4. The method of claim 1, further comprising: determining, using the processing circuitry, an intracranial pressure to be greater than 20 mmHg when the maximum change in the size of the pupil is determined to be less than or equal to 10%. 5. The method of claim 1, further comprising: determining, using the processing circuitry, a midline shift when the maximum change in the size of the pupil is determined to be less than or equal to 10%. 6. The method of claim 1, further comprising: determining, using the processing circuitry, an intracranial pressure to be greater than 20 mmHg when the average velocity of constriction of the pupil is less than 0.6 mm/sec. 7. The method of claim 1, further comprising: acquiring a first video sequence of the eye of the patient while the patient is in a supine position;determining, using the processing circuitry and based on the first video sequence, a first version of the selected at least one static eye-related parameter and the at least one dynamic eye-related parameter of the plurality of eye-related parameters;acquiring a second video sequence of the eye of the patient while the patient is in an upright position;determining, using the processing circu... | CHILDREN'S NATIONAL MEDICAL CENTER | A61B003/113 A61B003/11 A61B003/00 A61B003/14 A61B005/03
US09970848 | B2 | 2018-05-15 | Method for evaluating state of horny layer and method for evaluating horny layer improvement effect of cosmetic preparation | 2014-01-21 | The invention relates to providing a method for more conveniently evaluating stratum corneum condition. A stratum corneum sheet is contacted with a solution of a water-soluble dye, and the staining intensity or fluorescence intensity is measured to allow convenient evaluation of the stratum corneum condition. There is further provided a method for evaluating the ameliorating effect of a cosmetic or cosmetic treatment on the stratum corneum, by implementing the method for evaluating stratum corneum condition using a water-soluble dye according to the invention. | 1. A method for evaluating stratum corneum condition, comprising: contacting a stratum corneum sheet with an aqueous solution of a dye selected from the group consisting of fluorescein, rose bengal and their salts,rinsing the dye, andmeasuring the staining intensity of the dye in the stratum corneum sheet. 2. The method according to claim 1, wherein the evaluation of the stratum corneum condition is overall evaluation of stratum corneum transparency, stratum corneum intercellular lipid structure and stratum corneum moisture content. 3. The method according to claim 1, wherein the evaluation is conducted based on comparison with the staining intensity from a prepared sample, or comparison with a color chart. 4. The method according to claim 1, wherein the stratum corneum sheet is a stratum corneum sheet prepared by tape stripping. 5. A method for evaluating a cosmetic treatment in regard to its ameliorating effect on the stratum corneum comprising: contacting a stratum corneum sheet, taken by tape stripping after cosmetic treatment of skin, with a dye selected from the group consisting of fluorescein, rose bengal and their salts,rinsing the dye, andmeasuring the staining intensity of the dye in the stratum corneum sheet. 6. The method according to claim 5, wherein the evaluation is based on dye staining a stratum corneum sheet obtained by tape stripping before cosmetic treatment, and comparing the staining intensity of the stratum corneum sheet before and after cosmetic treatment. 7. The method according to claim 5, wherein the cosmetic treatment is application of a cosmetic. 8. A method for evaluating a candidate cosmetic in regard to its ameliorating effect on the stratum corneum, comprising: applying the candidate cosmetic to a stratum corneum sheet,drying the stratum corneum sheet,contacting the stratum corneum sheet with an aqueous solution of a dye selected from the group consisting of fluorescein, rose bengal and their salts,rinsing the dye, andmeasuring the staining intensity of the dye in the stratum corneum sheet. 9. The method according to claim 8, wherein the stratum corneum sheet is a cultured stratum corneum sheet. | Shiseido Company, Ltd. | G01N001/30 A61Q019/00 G01N033/52 A61B005/00 A61K008/49 G01N033/50
US09986937 | B2 | 2018-06-05 | Modular growth chart assembly | 2016-01-22 | A modular growth chart assembly includes a growth chart module, one or more picture frame modules removably attached to a first side of the growth chart module, and at least one decorative frame module removably attached to the a second side of the growth chart module opposite of the first side. The growth chart module extends along a vertical height from a bottom end to a top end. The growth chart module includes hash marks disposed along its vertical height for measuring height, for example, of a child. Photos of the child can be implemented with the picture frame modules for adapting the growth chart assembly to a particular user or child. With the modular growth chart assembly, a user may substitute the decorative frame module to adapt the growth chart assembly along with a child's changing preference or interest. | 1. A modular growth chart assembly, comprising: a growth chart module extending along a vertical height from a bottom end to a top end and having a first side and a second side opposite the first side, the growth chart module including a plurality of hash marks disposed along the vertical height;one or more picture frame modules configured to attach to the growth chart module at the first side, each of the picture frame modules being configured to display one or more pictures in each of one or more picture displays of the picture frame module; andat least one decorative frame module configured to attach to the growth chart module at the second side, the decorative frame module including an ornamented surface,wherein said picture displays include a liquid crystal display (LCD) screen for presenting digital pictures. 2. The modular growth chart assembly of claim 1, wherein each of the one or more picture frame modules comprises a plurality of picture displays for receiving and presenting individual pictures. 3. The modular growth chart assembly of claim 1, wherein the at least one decorative frame module is fabricated with a translucent material. 4. The modular growth chart assembly of claim 1, wherein one or more of the growth chart module, the decorative frame module and the picture frame module is configured for folding about a horizontal folding line. 5. The modular growth chart assembly of claim 1, wherein one or more of the growth chart module and the at least one decorative frame module includes multiple layers. 6. The modular growth chart assembly of claim 1, wherein the one or more picture frame modules and the at least one decorative frame module are configured for attachment with the growth chart module by one or more attachment features. 7. The modular growth chart assembly of claim 1, wherein the attachment features include one or more of the group consisting of: keyhole fittings and corresponding standoffs, Velcro, and magnetic attachments. 8. The modular growth chart assembly of claim 1, wherein the one or more picture frame modules and the at least one decorative frame module are attached to the growth chart module using an annular tube support and corresponding locks. 9. The modular growth chart assembly of claim 1, wherein the one or more picture frame modules and the at least one decorative frame module are attached to the growth chart module using hooks and corresponding slots. 10. The modular growth chart assembly of claim 1, wherein the one or more picture frame modules and the at least one decorative frame module are attached to the growth chart module using a box joint method. 11. The modular growth chart assembly of claim 1, wherein the one or more picture frame modules and the at least one decorative frame module are attached to the growth chart module using a top cap and a bottom cap. 12. The modular growth chart assembly of claim 1, wherein the assembly further comprises one or more brackets for hanging one of... | - | G01B003/02 A61B005/107 A47G001/06
US10001661 | B1 | 2018-06-19 | Body-mountable devices having an optical polarizer | 2016-06-27 | A method for preparing a body-mountable device is described. The method involves: forming a first polymer layer, the first polymer layer comprising a first liquid crystal elastomer; positioning a structure on the first polymer layer; and forming a second polymer layer over the first polymer layer and the structure, the second polymer layer comprises a second liquid crystal elastomer, wherein the first polymer layer defines a first side of a body-mountable device and the second polymer layer defines a second side of the body-mountable device opposite the first side, and wherein the application of an electric field across the first polymer layer and the second polymer layer causes the body-mountable device to polarize or depolarize in response to the electric field. | 1. A body-mountable device comprising: a first polymer layer, the first polymer layer comprising a first liquid crystal elastomer;a structure on the first polymer layer, the structure comprising a sensor; anda second polymer layer over the first polymer layer and the structure, the second polymer layer comprises a second liquid crystal elastomer,wherein the first polymer layer defines a first side of a body-mountable device and the second polymer layer defines a second side of the body-mountable device opposite the first side, andwherein the application of an electric field across the first polymer layer and the second polymer layer causes the body-mountable device to polarize or depolarize in response to the electric field. 2. The body-mountable device of claim 1, wherein the body-mountable device is in the form of a contact lens. 3. The body-mountable device of claim 1, wherein one polymer layer is isotropically ordered and the remaining polymer layer is nematically ordered. 4. The body-mountable device of claim 1, wherein the first and second polymer layers are isotropically oriented. 5. The body-mountable device of claim 1, wherein the first and second polymer layers are nematically ordered. 6. The body-mountable device of claim 5, wherein the first or the second polymer layer is nematically ordered with a far field director at an angle that is oriented 45, 90, or 180 degrees to the far field director of the remaining polymer layer. 7. The body-mountable device of claim 1, wherein the first and second liquid crystal elastomers comprise a silicon-based polymer having mesogens with a dipole moment. 8. The body-mountable device of claim 1, wherein the first polymer layer, the second polymer layer, or both have a pre-determined orientation. 9. A contact lens comprising: a first polymer layer, the first polymer layer comprising a first liquid crystal elastomer;a structure on the first polymer layer, the structure comprising a sensor; anda second polymer layer over the first polymer layer and the structure, the second polymer layer comprising a second liquid crystal elastomer,wherein the first polymer layer, the second polymer layer, or both are formed by polymerization of a liquid crystal pre-polymer in the presence of an electric or magnetic field, andwherein the application of an electric field across the first polymer layer and the second polymer layer causes the contact lens to polarize or depolarize in response to the electric field. 10. The contact lens of claim 9, wherein a structure is positioned on the first polymer layer prior to forming the second polymer layer. 11. The contact lens of claim 10, wherein the structure further comprises an electronic component. 12. The contact lens of claim 9, wherein one polymer layer is isotropically ordered and the remaining polymer layer is nematically ordered. 13. The contact lens of claim 9, wherein the first and second polymer layers are isotropically oriented. 14. The contact lens of ... | Verily Life Sciences LLC | G02F001/137 G02C007/04 G02C007/12 A61B005/145 A61B005/00
US10007762 | B2 | 2018-06-26 | Systems and methods for assessment of tissue function based on vascular disease | 2016-04-14 | Systems and methods are disclosed for assessing tissue function based on vascular disease. One method includes receiving a patient-specific anatomic model generated from patient-specific imaging of at least a portion of a patient's tissue; receiving a patient-specific vascular model generated from patient-specific imaging of at least a portion of a patient's vasculature; receiving an estimate of blood supplied to a portion of the patient-specific anatomic model; and determining a characteristic of the function of the patient's tissue using the estimate of blood supplied to the portion of the patient-specific anatomic model. | 1. A computer-implemented method of assessing tissue function, the method comprising: receiving a patient-specific tissue model generated from patient-specific imaging of at least an area or a volume of a patient's tissue;receiving a patient-specific vascular model generated from patient-specific imaging of at least a portion of a patient's vasculature;determining an association between a portion of the patient-specific vascular model and the area or the volume of the patient-specific tissue model;receiving an estimate of blood flow supplied from the portion of the patient-specific vascular model to the area or the volume of the patient-specific tissue model;calculating a value of perfusion to the area or the volume of the patient-specific tissue model using the received estimate of blood flow, one or more vessel outlets of the portion of the patient-specific vascular model, and a measure of the area or a measure of the volume of the patient-specific tissue model;calculating a patient-specific tissue characteristic value using the calculated value of perfusion to the area or the volume of the patient-specific tissue model; andoutputting the calculated patient-specific tissue characteristic value. 2. The computer-implemented method of claim 1, wherein the patient's tissue includes the patient's myocardium or regions of muscles of the patient's leg, hip, shoulder, arm, neck, or back. 3. The computer-implemented method of claim 1, wherein the patient-specific tissue characteristic value includes a measure of electrical conductance, muscle contractility, wall motion, or a combination thereof. 4. The computer-implemented method of claim 1, further comprising: determining a patient-specific electrophysiological and/or biomechanical model of the patient's tissue as a function of the received estimate of blood flow supplied to the area or the volume of the patient-specific tissue model; andcalculating the patient-specific tissue characteristic value using the patient-specific electrophysiological and/or biomechanical model of the patient's tissue. 5. The computer-implemented method of claim 4, further comprising: determining one or more modifications to the patient-specific tissue model, the patient-specific vascular model, the patient-specific electrophysiological model, the patient-specific biomechanical model, or a combination thereof to simulate a treatment of the patient's tissue or the patient's vasculature;determining an updated estimate of blood flow supplied to the area or the volume of the patient-specific tissue model based on the one or more modifications;calculating an updated patient-specific tissue characteristic value using the updated estimate of blood flow supplied to the area or the volume of the patient-specific tissue model. 6. The computer-implemented method of claim 5, wherein the treatment includes stent insertion, angioplasty, bypass graft, drugs, increased physical fitness, diet, smoking cessation, recannulation, embolizati... | HeartFlow, Inc. | G06F019/10 G06F019/00 A61B005/02 A61B005/026 A61B005/055 A61B005/00 G06T007/00 A61B005/0275 A61B005/053 A61B005/11 A61B005/22
US09968414 | B2 | 2018-05-15 | Apparatus and methods for performing brain surgery | 2016-03-29 | Less invasive surgical techniques for performing brain surgery are disclosed in which a dilating obturator and cannula assembly is inserted into brain tissue until the obturator tip and cannula are adjacent to the target tissue. The obturator is removed and surgery is performed through the cannula. In preferred embodiments the obturator and cannula are placed using image guidance techniques and systems to coordinate placement with pre-operative surgical planning. A stylet with associated image guidance may be inserted prior to insertion of the obturator and cannula assembly to guide insertion of the obturator and cannula assembly. Surgery preferably is performed using an endoscope partially inserted into the cannula with an image of the target tissue projected onto a monitor. Dilating obturator structures having a rounded or semi-spherical tip and/or an optical window for visualizing brain tissue during expansion are contemplated. | 1. A method for performing brain surgery, the method comprising: providing an obturator having a proximal obturator end, a distal obturator end and an obturator shaft extending between the proximal obturator end and the distal obturator end, the distal obturator end comprising a transparent window forming an atraumatic blunt dilating tip;positioning image guidance position indicators outside the obturator;providing a cannula having a proximal cannula end and a distal cannula end and a longitudinal access channel extending from the proximal cannula end to the distal cannula end;assembling the cannula over the obturator shaft with the proximal cannula end adjacent the proximal obturator end, and the distal obturator end extending outside the distal cannula end;accessing tissue within a skull;advancing the assembled cannula and obturator into the tissue; andusing the image guidance position indicators to monitor the placement of the assembled cannula and obturator while the assembled obturator and cannula is located in the tissue. 2. The method of claim 1, wherein the image guidance position indicators comprise three reflectors. 3. The method of claim 1, wherein the image guidance position indicators comprise infrared reflectors. 4. The method of claim 1, further comprising pre-calibrating the obturator to an image guidance system. 5. The method of claim 1, further comprising advancing the assembled cannula and obturator to an operative site in the tissue, and subsequently removing the obturator and the image guidance position indicators. 6. The method of claim 1, further comprising providing the image guidance position indicators on a stylet, and positioning the stylet in an access channel extending through the obturator. 7. The method of claim 6, further comprising advancing the assembled cannula and obturator to an operative site in the tissue, and subsequently removing the stylet and image guidance position indicators. 8. The method of claim 6, wherein the access channel extends through an entire length of the obturator. 9. The method of claim 1, further comprising superimposing an image of the assembled cannula and obturator over an image of the skull. 10. The method of claim 9, wherein the image is a pre-operative image. 11. The method of claim 9, wherein the image comprises a real-time image of the tissue. 12. The method of claim 1, further comprising advancing the assembled cannula and obturator to an operative site within a brain, and subsequently removing the obturator from the cannula and removing tissue through the cannula. 13. The method of claim 1, further comprising advancing the assembled cannula and obturator to an operative site within a brain, and subsequently removing the obturator from the cannula and visualizing a region of a brain tissue through a transparent wall of the cannula. 14. The method of claim 1, further comprising visualizing the tissue through the transparent window. 15. The method of claim 14, wherei... | VYCOR MEDICAL, INC. | A61B019/00 A61B090/10 A61B017/34 A61B017/02 A61B090/00 A61B001/00 A61B005/06 A61B017/00 A61B034/20 A61B090/11
US09974903 | B1 | 2018-05-22 | System and method for providing alerts optimized for a user | 2017-04-28 | Systems and methods are disclosed that provide smart alerts to users, e.g., alerts to users about diabetic states that are only provided when it makes sense to do so, e.g., when the system can predict or estimate that the user is not already cognitively aware of their current condition, e.g., particularly where the current condition is a diabetic state warranting attention. In this way, the alert or alarm is personalized and made particularly effective for that user. Such systems and methods still alert the user when action is necessary, e.g., a bolus or temporary basal rate change, or provide a response to a missed bolus or a need for correction, but do not alert when action is unnecessary, e.g., if the user is already estimated or predicted to be cognitively aware of the diabetic state warranting attention, or if corrective action was already taken. | 1. A non-transitory computer readable medium, comprising instructions for causing a computing environment to perform a method of dynamically adjusting or tuning user alerts based on a cognitive awareness determination, thereby providing data relevant to treatment of a diabetic state warranting attention, the method comprising steps of: identifying a current or future diabetic state warranting attention, the identifying based at least partially on a glucose concentration value;estimating or predicting a cognitive awareness of the user of the identified current or future diabetic state warranting attention; andif the result of the estimating or predicting is that the user is cognitively unaware of the identified current or future diabetic state warranting attention, then transmitting an indication of the diabetic state warranting attention to a medicament pump,whereby the user is only treated for the diabetic state warranting attention if and at a time that the user is unaware of the diabetic state warranting attention. 2. The medium of claim 1, wherein if the result of the estimating or predicting is that the user is not cognitively aware of the diabetic state warranting attention, then further comprising activating the medicament pump to provide a medicament bolus. 3. The medium of claim 2, wherein the medicament bolus is a meal bolus of insulin. 4. The medium of claim 1, if the result of the estimating or predicting is that the user is not cognitively aware of the diabetic state warranting attention, then further comprising activating the medicament pump to change a basal rate. 5. The medium of claim 1, if the result of the estimating or predicting is that the user is not cognitively aware of the diabetic state warranting attention, then further comprising alerting a user with a user prompt on a user interface of a monitoring device, the user prompt indicating the diabetic state warranting attention. 6. The medium of claim 1, further comprising determining if the medicament pump can treat the diabetic state warranting attention either fully or partially, and if so, then disabling an alert to the user, or not alerting the user, or altering the user prompt, respectively, as compared to a case where the medicament pump cannot treat the diabetic state. 7. A system for providing smart alerts corresponding to diabetic states warranting user attention, comprising: a CGM application running on a mobile device, the CGM application configured to receive data from a sensor on an at least periodic or occasional basis and to calibrate and display glucose concentration data in clinical units; anda smart alerts application running as a subroutine within the CGM application or running as a parallel process with the CGM application on the mobile device and receiving data from the CGM application, the smart alerts application or the CGM application in signal communication with a medicament delivery device, the smart alerts application configured to perform ... | DexCom, Inc. | A61M005/172 G08B021/04 A61B005/16
US09968282 | B2 | 2018-05-15 | Medical device or system for measuring hemoglobin levels during accidents using a camera-projector system | 2013-12-02 | A medical system (10) and method measures hemoglobin level of a subject (38). A hemoglobin color scale (HbCS) (22) is projected into afield of view (FOV) (42) of an imaging system (12). The HbCS (22) includes a plurality of blood color regions (26a-f), each blood color region (26a-f) corresponding to a hemoglobin level and colored to represent the color of blood at the corresponding hemoglobin level. An image of blood of the subject (38), and the projected HbCS, is acquired using the imaging system (12). | 1. A medical system for measuring hemoglobin level of a subject, said medical system comprising: projector configured to project a hemoglobin color scale (HbCS) onto a surface in a field of view (FOV) of an imaging system, the HbCS including a plurality of blood color regions, each blood color region corresponding to a hemoglobin level and colored to represent the color of blood at the corresponding hemoglobin level;an imaging system configured to acquire an image of blood of the subject together with the projected HbCS; andat least one processor programmed to: identify blood color regions of the HbCS and a region with the blood in the acquired image;compare a color of the imaged blood with the blood color regions; andestimate the hemoglobin level of the subject based on the comparison of the blood with the identified blood color regions of the HbCS. 2. The medical system according to claim 1, wherein the at least one processor is further programmed to: project the HbCS onto a surface of the subject with a bleeding wound or orifice of the subject, the bleeding wound or orifice within the region with the blood in the FOV. 3. The medical system according to claim 1, wherein the at least one processor is further programmed to: compare each of the HbCS blood color regions to the blood region of the acquired image to generate a similarity score;select candidate HbCS blood color regions most similar to the blood region based on the similarity scores; andestimate the hemoglobin level from the candidate regions. 4. The medical system according to claim 1, wherein the at least one processor is further programmed to: identify the blood color regions of the HbCS not visible in the acquired image based on the identified blood color regions of the HbCS; andestimate the hemoglobin level of the subject based on the identified blood color regions of the HbCS not visible in the acquired image. 5. The medical system according to claim 1, wherein the at least one processor is further programmed to: compare a color of the imaged blood to colors of each of the identified blood color regions of the HbCS to identify a most similar blood color region of the HbCS; andestimate the hemoglobin level of the subject from the most similar blood color region of the HbCS. 6. The medical system according to claim 1, wherein the at least one processor is further programmed to: generate calibrations parameters to correct color deviations between color to be projected and color in the acquired image. 7. The medical system according to claim 1, further including: a transmitter configured to wirelessly transmit the acquired image of the subject blood and the projected HbCS to a medical professional. 8. The medical system according to claim 1, further including at least one of: a display configured to display the estimated hemoglobin level; anda transmitter configured to transmit at least one of the estimated hemoglobin level and the acquired image to a remote location. 9. A me... | KONINKLIJKE PHILIPS N.V. | A61B005/1455 A61B005/103 A61B005/00 A61B005/1495 G01N021/27 G01N021/29 A61B005/145
US09984212 | B2 | 2018-05-29 | Group-sparse nonnegative supervised canonical correlation analysis (GNCCA) | 2015-02-03 | Methods, apparatus, application specific integrated circuits (ASIC)s and other embodiments associated with analyzing a cancerous prostate using group-sparse non-negative canonical correlation analysis (GNCCA) with a variable importance in the projections (VIP) score are described. One example apparatus includes a set of logics that acquires a set of features from a plurality of feature views of a region of tissue demonstrating cancerous pathology, produces a ranked set of discriminative features using GNCCA with the VIP score, optimizes computation of the GNCCA using a vector-block coordinate descent (BCD) approach, and provides a prostate cancer (CaP) grade or a biochemical recurrence (BcR) score based on the set of discriminative features. Embodiments of example apparatus may generate and display the CaP grade, BcR score, or set of discriminative features. | 1. A non-transitory computer-readable storage medium storing computer executable instructions that when executed by a computer control the computer to perform a method for automatically analyzing a cancerous prostate, the method comprising: acquiring a set of data samples X and a set of labels Y associated with the set of data samples X from a plurality of feature views K, where the plurality of feature views K includes a first set of features acquired from a first modality, and a second set of features acquired from a second, different modality;transforming trace(WTCxyW) to the Frobenius-Norm ∥Z−WH∥F2, where C is a covariance matrix of K,Cxy denotes the stacking of the covariance matrix C and YYT,Z=[XTYT]T,H is a coefficient matrix, andW is a basis matrix;computingmin⁢12⁢Z-WHF2+α⁢HF2+β⁢∑k=1K⁢Wk1,∞,⁢s.t.⁢∀wi(k)2≤1-β,k=1,…⁢;i=1,…⁢⁢r;∀wi(y)2=1-β,i=1,…⁢⁢r;H≥0,W≥0,where Wϵm×r,Hϵr×n,∥H∥F2 is a first penalty term that avoids an arbitrarily large H,Σk=1K∥Wk∥1,∞ is a second penalty term that constrains a group sparsity,α controls the relative influence of the first penalty term ∥H∥F2,β controls the relative influence of the second penalty term,K is the number of feature views,r is a dimension of reduced representation, r&lt;&lt;m, and∥ ∥1,∞ represents l1,∞-norm, where l1,∞-norm is defined by ∥W∥1,∞= Σi=1r∥wi∥∞=∥w1∥∞+. . . ∥wr∥∞;computing a Variable Importance in the Projections (VIP) score πj for a feature j, where j is a member of K;selecting a reduced-dimensionality subset of features using a simultaneous between-view feature selection approach and within-view feature selection approach, based, at least in part, on the VIP score πj and a threshold σ, where the reduced-dimensionality subset of features is smaller than the first set of features and the second set of features;controlling an automated prostate cancer (CaP) analysis system to predict a biochemical recurrence (BcR) or to predict a CaP grade, based, at least in part, on the selected reduced-dimensionality subset of features; anddisplaying the CaP grade or BcR score and the reduced-dimensionality subset of features on a computer monitor, a smartphone display, or a tablet display,where the first set of features is a set of histological features extracted from a hematoxylin and eosin (H&amp;E) stained histology section of a section of CaP tissue, and the second set of features is a set of proteomic profiling values extracted from the H&amp;E stained histology section, orwhere the first set of features is a set of textural features extracted from a T2 weighted magnetic resonance imaging (MRI) image of a section of CaP tissue, and the second set of features is a set of kinetic features extracted from a dynamic contrast-enhanced (DCE) MRI image of the section of CaP tissue, T2 being spin-spin relaxation. 2. The non-transitory computer-readable storage medium of claim 1, the method comprising optimizingmin⁢12⁢Z-WHF2+α⁢HF2+β⁢∑k=1K⁢Wk1,∞using a vector-block coordinate descent (BCD) ap... | Case Western Reserve University | G01N033/48 G01N033/50 G06F019/00 G06T007/00 A61B005/00 G06K009/62 G06K009/00 A61B005/055 G01R033/56
US10004418 | B2 | 2018-06-26 | Atrial arrhythmia episode detection in a cardiac medical device | 2015-01-23 | A method and medical device for identifying a cardiac waveform that includes sensing cardiac signals, determining a plurality of RR-intervals in response to the sensed cardiac signals, determining R-waves associated with the plurality of RR-intervals, determining P-waves in response to the determined R-waves, determining parameters associated with each P-wave, determining relative changes of the P-waves in response to the determined parameters, determining whether each of the P-waves match within a match threshold in response to the determined relative changes, and generating a P-wave template in response to each of the P-waves matching within the match threshold. | 1. A method of identifying a cardiac waveform in a medical device, comprising: sensing cardiac signals;identifying R-waves in the cardiac signal;determining P-waves associated with each of the identified R-waves;determining one or more parameters associated with each of the determined P-waves;determining relative changes of the determined P-waves based on the one or more determined parameters;determining whether each of the determined P-waves match within a match threshold based on the determined relative changes; andgenerating a P-wave template based on the determined P-waves in response to determining that each of the determined P-waves match within the match threshold. 2. The method of claim 1, further comprising: determining a P-wave window associated with each of the identified R-waves;adjusting the determined P-waves within each of the P-wave windows; andwherein determining the one or more P-wave parameters comprises determining the one or more parameters associated with each of the adjusted P-waves. 3. The method of claim 2, further comprising: determining, for each of the P-wave windows, a start point and an end point extending a predetermined distance from the start point based on the associated R-wave;determining a first baseline window based on the start point and a second baseline window based on the end point; anddetermining a first baseline end point within the first baseline window and a second baseline endpoint within the second baseline window, wherein adjusting the determined P-waves comprises adjusting a slope of a baseline extending between the first baseline end point and the second baseline end point. 4. The method of claim 1, further comprising: determining, for each of the P-wave windows, a maximum amplitude;determining, for each of the determined P-waves, a first minimum baseline point and a second minimum baseline point as a portion of the maximum amplitude;determining, for each of the P-wave windows, an area based on a baseline extending between the first minimum baseline point and the second minimum baseline point;normalizing each of the determined P-waves based on the area and the baseline; andgenerating the template using the normalized P-waves. 5. The method of claim 4, wherein normalizing the determined P-waves comprises: determining a normalized amplitude of each of the normalized P-waves;determining a center of the area of each of the normalized P-waves based on a width of the baseline and the normalized amplitude; andgenerating the template based on the center of area of each of the normalized P-waves. 6. The method of claim 1, wherein determining relative changes of the P-waves comprises: determining a width change for each of the determined P-waves;determining an amplitude change for each of the determined P-waves;determining a magnitude change for each of the determined P-waves; andwherein determining whether each of the determined P-waves match comprises determining that the determined P-waves match whe... | Medtronic, Inc. | A61B005/0456 A61N001/37 A61B005/0452 A61B005/00 A61B005/046 A61N001/368
US09977108 | B2 | 2018-05-22 | Metal resistant MR imaging reference scan | 2013-09-11 | The invention relates to a method of parallel MR imaging, wherein a reference scan is performed by means of a stimulated echo sequence including i) at least two preparation RF pulses (α) radiated toward a portion of a body (10) during a preparation period (21), and ii) one or more reading RF pulses (β) radiated toward the portion of the body (10) during an acquisition period (22) temporally subsequent to the preparation period (21). One or more FID signals (I1) and one or more stimulated echo signals (I2) are acquired during the acquisition period (22). The spatial receive and/or—if applicable—transmit4 sensitivity profiles of at least two RF coils (11, 12, 13) are derived from the acquired FID signals (I1) and/or from the acquired stimulated echo signals (I2). The parameters of the stimulated echo sequence are selected such that it is robust against susceptibility-induced artifacts. Moreover, 10 the invention relates to a MR device (1) and to a computer program for a MR device (1). | 1. A method of magnetic resonance (MR) imaging of at least a portion of a body placed within an examination volume of a MR device, the MR imaging being robust against susceptibility effects, the method comprising: subjecting the portion of the body to a first imaging sequence of radio frequency (RF) pulses and switched magnetic field gradients, the first imaging sequence is being a stimulated echo sequence including: i) radiating two preparation radio frequency (RF) pulses (α) provided by a RF transmitter toward the portion of the body, and applying a de-phaser magnetic field gradient provided by a gradient pulse amplifier to the portion of the body between the two preparation RF pulses, during a preparation period; andii) radiating at least one RF pulse (β) provided by the RF transmitter toward the portion of the body, and obtaining a readout magnetic field gradient, during an acquisition period temporally subsequent to the preparation period;acquiring a free induction delay (FID) signal (I1) and a stimulated echo signal (I2) as gradient-recalled echoes following each of the at least one RF pulse (β) during the acquisition period, using parallel signal acquisition via at least two RF coils having different spatial sensitivity profiles within the examination volume, wherein a time delay between the acquired (FID) signal (I1) and the acquired stimulated echo signal (I2) is based on a gradient-time area of the de-phaser magnetic field gradient and the readout magnetic field gradient; andderiving the spatial sensitivity profiles of the at least two RF coils from at least one of the acquired FID signal (I1) and the acquired stimulated echo signal (I2)reconstructing a MR image from a MR signal data set acquired from the derived spatial sensitivity profiles. 2. The method of claim 1, further comprising deriving a B1 map, indicating a spatial distribution of a RF field of the RF pulses, from the acquired at least one FID signal (I1) and at least one stimulated echo (I2) signal. 3. The method of claim 1, wherein the at least two preparation RF pulses (α) each have a flip angle in a range of 450-900. 4. The method of claim 1, wherein a plurality of FID signals (I1) and a plurality of stimulated echo signals (I2) are generated by a corresponding plurality of consecutive reading RF pulses (β), each having a flip angle of less than 90°. 5. The method of claim 1, further comprising deriving a B0 map, indicating the spatial distribution of the main magnetic field, from the acquired FID signal (I1) and the acquired stimulated echo (I2) signal. 6. The method of claim 1, wherein the FID signal (I1) and the stimulated echo signal (I2) are acquired via the at least two RF coils having different spatial sensitivity profiles and via at least one volume RF coil having a substantially homogeneous spatial sensitivity profile within the examination volume, and wherein the spatial sensitivity profiles of the RF coils are derived by comparing the FID and stimulated ec... | KONIKLIJKE PHILIPS N.V. | G01R033/20 G01R033/561 G01R033/24 A61B005/055 G01R033/34 G01R033/36 G01R033/385
US09968272 | B2 | 2018-05-15 | Device for detecting electric potentials | 2015-10-27 | A device detects electric potentials with measuring inputs (7) for connection to measuring electrodes (9), which can be placed on the body of a patient (3). Measuring amplifiers (Op1, . . . , OpN) have a first and a second input as well as an output (11). A summing unit (13, 23) is connected to the outputs of the measuring amplifiers and sends a signal proportional to a mean value of the signals of the outputs of the measuring amplifiers to an output (15, 17) of the summing unit. Each of the measuring inputs is connected to a first input of a measuring amplifier. The second input of each measuring amplifier is connected to the output (17) of the summing unit. A potential output (19) connects to an electrode and to an output of a further amplifier Opc), with an input connected to the output (15) of the summing unit. | 1. A device for detecting electric potentials of electrodes configured to be placed on a body of a patient in cooperation with an additional electrode configured to be placed on the body of the patient, the device comprising: a plurality of measuring electrode inputs; a plurality of measuring amplifiers, each of the plurality of measuring amplifiers comprising a first measuring amplifier input and a second measuring amplifier input and a measuring amplifier output;a summing unit with summing unit inputs each of the summing unit inputs being connected to a respective one of the measuring amplifier outputs of the measuring amplifiers, the summing unit being configured to send a signal, proportional to a mean value of signals of the measuring amplifier outputs of the measuring amplifiers, to a summing unit output, wherein:each of the measuring electrode inputs is connected to the first measuring amplifier input of a respective one of the measuring amplifiers; and the summing unit output of the summing unit is connected to each second measuring amplifier input of the measuring amplifiers; an additional electrode potential output; anda further amplifier with a further amplifier input connected to the summing unit output of the summing unit and with a further amplifier output connected to the additional electrode potential output. 2. A device in accordance with claim 1, wherein: the summing unit comprises a microprocessor unit which is configured by program implementation to send the signal to an output of the microprocessor unit, the output of the microprocessor unit forming at least a portion of the summing unit output, with the signal having a signal level that corresponds to the mean value of the signals of the outputs of the measuring amplifiers; andthe input of the further amplifier is connected to said output of the microprocessor unit. 3. A device in accordance with claim 2, wherein: the microprocessor unit is further configured to send a further signal to a further output of the microprocessor unit, the further output of the microprocessor unit forming at least another portion of the summing unit output;the further signal having the signal level corresponding to the mean value of the signals of the outputs of the measuring amplifiers amplified by a factor; andthe further output of the microprocessor unit is connected to the second inputs of the measuring amplifiers. 4. A device in accordance with claim 1, wherein: the summing unit comprises a summing unit amplifier with one input connected to the outputs of the measuring amplifiers such that the signal is sent to an output of the summing unit amplifier with a signal level that corresponds to the mean value of the signals of the outputs of the measuring amplifiers; and the output of the summing unit amplifier is connected to the second inputs of the measuring amplifiers and to the input of the further amplifier. 5. A method for detecting electric potentials for connected measuring electrode... | DRÄGERWERK AG & CO. KGAA | A61B005/05 A61B005/04
US09999396 | B2 | 2018-06-19 | Exercise physiological sensing system, motion artifact suppression processing method and device | 2015-10-23 | An exercise physiological sensing system, a motion artifact suppression processing method and a motion artifact suppression processing device for obtaining a stable exercise heart rate signal of a user during exercise are provided. The exercise physiological sensing system includes a bone conduction body, a signal-to-noise ratio analysis module, and a computation module. The bone conduction body has a physiological sensor. The physiological sensor detects a physiological signal from a detected area of the user. The signal-to-noise ratio analysis module is coupled to the physiological sensor and detects a quality stability of the physiological signal. The computation module is coupled to the signal-to-noise ratio analysis module and generates the stable exercise heart rate signal according to the physiological signal. Accordingly, the exercise physiological sensing system can effectively improve the stability of the detected physiological signal during exercise. | 1. An exercise physiological sensing system configured to obtain a stable exercise heart rate signal of a user during exercise, and the exercise physiological sensing system comprising: a bone conduction body, having a physiological sensor, wherein the physiological sensor is configured to detect a physiological signal of a detected area of the user;a signal-to-noise ratio analysis module, coupled to the physiological sensor, wherein the signal-to-noise ratio analysis module detects a quality stability of the physiological signal; anda computation module, coupled to the signal-to-noise ratio analysis module, wherein the computation module generates the stable exercise heart rate signal according to the physiological signal and further comprises: a front-end gain and filter module for filtering and amplifying the physiological signal detected from the detected area in order to generate an exercise analog signal corresponding to the detected area;an analog-to-digital conversion module for converting the exercise analog signal corresponding to the detected area into an exercise digital signal corresponding to the detected area; anda motion artifact suppression processing module for decomposing the exercise digital signal corresponding to the detected area at least into a motion artifact and an exercise heart rate signal, and eliminating the motion artifact from the exercise digital signal corresponding to the detected area in order to obtain the stable exercise heart rate signal,wherein in the operation of the motion artifact suppression processing module for decomposing the exercise digital signal corresponding to the detected area at least into the motion artifact and the exercise heart rate signal, the motion artifact suppression processing module further places the exercise digital signal corresponding to the detected area into a sample matrix,wherein the motion artifact suppression processing module further initializes a basis matrix and a coefficient matrix, wherein values of a plurality of elements in both the basis matrix and the coefficient matrix are not negative values,wherein the motion artifact suppression processing module further normalizes a column vector of the basis matrix until a sum of a plurality of elements corresponding to the column vector is 1,wherein the motion artifact suppression processing module further updates the values of the elements of the basis matrix according to original values of the elements of the basis matrix and updates the values of the elements of the coefficient matrix according to original values of the elements of the coefficient matrix,wherein if the values of the elements in both the basis matrix and the coefficient matrix are fully updated, the motion artifact suppression processing module further replaces the original values of the elements in both the basis matrix and the coefficient matrix respectively by the updated values of the elements,wherein if the values of the elements in both the basis m... | Industrial Technology Research Institute | A61B005/00 A61B007/04 H04R001/46 A61B005/024
US09993205 | B2 | 2018-06-12 | Cardiac response classification using retriggerable classification windows | 2010-06-17 | Methods and devices for classifying a cardiac response to pacing involve establishing a retriggerable cardiac response classification window. A first cardiac response classification window is established subsequent to delivery of a pacing pulse. A cardiac signal following the pacing stimulation is sensed in the first classification window. A second cardiac response classification may be triggered if a trigger characteristic is detected in the first classification window. The cardiac signal is sensed in the second classification window if the second classification window is established. The cardiac response to the pacing stimulation is determined based on characteristics of the cardiac signal. The cardiac response may be determined to be one of a captured response, a non-captured response, a non-captured response added to an intrinsic beat, and a fusion/pseudofusion beat, for example. | 1. A method of classifying a cardiac response to a pacing stimulation, comprising: delivering the pacing stimulation to a heart chamber;sensing a cardiac signal of the heart chamber following delivery of the pacing stimulation;detecting a first trigger feature of the cardiac signal within a first predetermined capture detection region;in response to detecting the first trigger feature of the cardiac signal within the first predetermined capture detection region, continuing to evaluate at least a portion of a QRS waveform of the cardiac signal that occurs after the first trigger feature;classifying the cardiac response as fusion or capture of the heart chamber based on at least a portion of the QRS waveform of the cardiac signal that occurs after the first trigger feature; anddelivering pacing therapy based on the classification of the cardiac response as fusion or capture. 2. The method of claim 1, wherein classifying the cardiac response as fusion or capture comprises: determining if a second feature of the cardiac signal, which is part of the QRS waveform of the cardiac signal, falls within a second predetermined capture detection region triggered by detection of the first trigger feature within the first predetermined capture region;classifying the cardiac response as capture if the first trigger feature of the cardiac signal falls within the first capture detection region and the second feature of the cardiac signal falls within the second predetermined capture detection region; andclassifying the cardiac response as fusion if the second feature of the cardiac signal does not fall within the second predetermined capture detection region triggered by detection of the first trigger feature within the first predetermined capture region. 3. The method of claim 1, wherein the first predetermined capture detection region is bounded by upper and lower time boundaries and upper and lower amplitude boundaries. 4. The method of claim 1, wherein: the first predetermined capture detection region occurs within a first classification window; andwherein continuing to evaluate the portion of the QRS waveform of the cardiac signal that occurs after the first trigger feature comprises continuing to evaluate the portion of the QRS waveform of the cardiac signal in one or more additional classification windows. 5. The method of claim 1, wherein discriminating between fusion and capture comprises discriminating between fusion and capture of the left ventricle. 6. The method of claim 1, wherein discriminating between fusion and capture comprises discriminating between fusion and capture of the right ventricle. 7. The method of claim 1, wherein discriminating between fusion and capture comprises discriminating between fusion and capture of an atrial chamber. 8. The method of claim 1, further comprising classifying the cardiac response as an intrinsic beat if the first trigger feature of the cardiac signal falls within an intrinsic detection region. 9. The m... | Cardiac Pacemakers, Inc. | A61N001/08 A61B005/00 A61N001/37 A61B005/0452
US09999395 | B2 | 2018-06-19 | Apparatus and method for detecting user action | 2011-04-14 | Provided is an apparatus and method for detecting a user activity using a mobile terminal. The apparatus includes a sensing data collection unit to collect sensing data, a location determination unit to determine a location of the mobile terminal using the sensed data, and an action determination unit to determine an activity of a user that is using the mobile terminal based on the collected sensing data and the determined location of the mobile terminal. | 1. An apparatus for detecting a user activity, the apparatus comprising: a sensing data collector configured to collect sensing data from a sensor mounted on a mobile terminal of a user;a location determiner configured to acquire posture data of the mobile terminal based on the collected sensing data, and to determine a location of the mobile terminal relative to the user based on the acquired posture data and location probabilities comprising probability increase conditions, wherein the probability increase condition is a modeling element about a condition that increases a probability of a presence of the mobile terminal at a representative location, with respect to possible locations of the mobile terminal relative to the user; andan action determiner configured to determine the activity of the user based on the determined location of the mobile terminal relative to the user, the collected sensing data, and representative activities,wherein the action determiner is further configured to select the activity of the user, from among the representative activities, based upon the determined location of the mobile terminal relative to the user and a data pattern with a highest probability of matching the collected sensing data, andwherein the location determiner is further configured to select location candidates based on the acquired posture data and the location probabilities, and select the determined location of the mobile terminal relative to the user from the location candidates based on the collected sensing data from any combination of any two or more of a triaxial acceleration sensor, a proximity sensor, an orientation sensor, a terrestrial magnetism sensor, a display ON/OFF monitoring sensor, and a sound detection sensor. 2. The apparatus of claim 1, wherein the location determiner is further configured to acquire the posture data using the collected sensing data of the triaxial acceleration sensor. 3. The apparatus of claim 2, wherein the acquired posture data comprises information about inclinations with respect to respective axes of a coordinate system for the triaxial acceleration sensor. 4. The apparatus of claim 1, wherein the action determiner is further configured to determine the activity of the user by restricting the representative activities based on the determined location of the mobile terminal relative to the user. 5. The apparatus of claim 1, wherein the acquiring of the posture data is based on a posture pattern, and the location of the mobile terminal relative to the user is based on a probability that the posture pattern indicates that the mobile terminal is located at a particular location relative to the user. 6. The apparatus of claim 5, wherein the location of the mobile terminal relative to the user is one of a pocket of the user, hands of the user, a neck of the user, and a waist of the user. 7. The apparatus of claim 1, wherein the location of the mobile terminal relative to the user is a portion, of a body o... | Samsung Electronics Co., Ltd. | H03K017/94 A61B005/00 A61B005/11 G06F019/00
US09986915 | B2 | 2018-06-05 | Systems and methods for a short wave infrared device | 2016-07-27 | Systems and methods for a short wave infrared (SWIR) otoscope device are provided. The SWIR otoscope device can capture images of a patient's middle ear to aid in diagnosing one of a plurality of maladies. In one embodiment, the SWIR otoscope device can include a SWIR detector, a light source, and a plurality of optics that can enable the SWIR otoscope device to capture images of the middle ear of a patient. | 1. A short wave infrared otoscope device comprising: a light source configured to emit short wave infrared light along an optical path through a speculum to illuminate a two-dimensional portion of a patient's ear with short wave infrared light;a short wave infrared detector configured to be coupled to a speculum adapter to receive reflected light from the two-dimensional portion of the patient's ear and generate a two-dimensional image of the two-dimensional portion of a patient's ear; andan optical system arranged between the speculum and the short wave infrared detector, the optical system including a lens. 2. The short wave infrared otoscope device of claim 1, wherein the light source is fiber-coupled. 3. The short wave infrared otoscope device of claim 1, wherein the light source includes one or more light emitting diodes. 4. The short wave infrared otoscope device of claim 1, wherein the light source is an incandescent or tungsten-halogen light source. 5. The short wave infrared otoscope device of claim 1, wherein the two-dimensional portion of the patient's ear is a middle ear. 6. The short wave infrared otoscope device of claim 1, wherein the optical system further comprises only one filter. 7. The short wave infrared otoscope device of claim 6, wherein the only one filter is configured to transmit light with a wavelength greater than approximately 1300 nanometers. 8. The short wave infrared otoscope device of claim 1, wherein the optical system further comprises a first polarizer. 9. The short wave infrared otoscope device of claim 8, wherein the optical system further comprises a second polarizer. 10. The short wave infrared otoscope device of claim 9, wherein the first polarizer is arranged adjacent to the short wave infrared detector and the second polarizer is arranged adjacent to the light source. 11. The short wave infrared otoscope device of claim 9, wherein the first polarizer and the second polarizer are near-infrared linear polarizers. 12. The short wave infrared otoscope device of claim 1, wherein the lens is a near-infrared achromatic lens pair. 13. The short wave infrared otoscope device of claim 12, wherein the achromatic lens pair includes a 75 millimeter effective focal length lens and a 100 millimeter effective focal length lens. 14. A short wave infrared retrofit kit for an otoscope having a speculum received within a speculum adapter, the short wave infrared retrofit kit comprising: a light source configured to emit short wave infrared light through the speculum to illuminate a two-dimensional portion of a patient's ear;a short wave infrared detector configured to be coupled to the speculum adapter and arranged to view through the speculum, wherein the short wave infrared detector is configured to capture a two-dimensional image through the speculum of the two-dimensional portion of the patient's ear; andan optical system arranged between the speculum and the short wave infrared detector, the optical system... | Massachusetts Institute of Technology | A61B001/00 A61B001/06 A61B001/07 A61B001/227 A61B001/32 A61B005/00 A61B005/12
US09993184 | B2 | 2018-06-12 | Lancet device | 2014-11-17 | The lancet device includes a housing and a lancet having a puncturing element. The lancet is disposed within the housing and is adapted for axial movement between an initial or pre-actuated position wherein the puncturing element is retained within the housing, and a puncturing position wherein the puncturing element extends through a forward opening in the housing. The lancet device includes a drive spring disposed within the housing for biasing the lancet toward the puncturing position, and a retraction or return spring for returning the lancet to a position within the housing where the puncturing element is disposed within the housing. The retraction spring thereafter maintains engagement with the lancet to assist in preventing the puncturing element from again projecting outward from the forward opening in the housing. | 1. A lancet device, comprising: a housing having a rearward end, a forward end, and a side portion;a shield movably associated with the housing, the shield comprising a rearward end, a forward end, a central passageway extending between the rearward end and the forward end, and at least one guide channel defined within an interior of the shield and extending between the rearward end and the forward end;a lancet disposed in the housing and comprising a tip and at least one guide tab configured to slidably move within the at least one guide channel of the shield, the lancet adapted for axial movement between a first position where the tip is disposed within the shield and a second position where the tip extends through a forward opening in the shield;a drive member disposed at the rearward end of the housing for biasing the lancet to the second position; andan actuator associated with the housing and engaged with the lancet to maintain the lancet in the first position,wherein movement of the shield into the housing causes disengagement of the actuator from the lancet and release of the drive member thereby enabling the drive member to bias the lancet to the second position. 2. The lancet device of claim 1, wherein the drive member comprises a coil spring positioned between a surface of the housing and the lancet. 3. The lancet device of claim 1, wherein the actuator maintains the drive member in an at least partially compressed state. 4. The lancet device of claim 1, wherein the shield is at least partially disposed within the housing. 5. The lancet device of claim 4, wherein the shield is configured to move into the housing during use of the lancet device. 6. The lancet device of claim 1, wherein the actuator is generally annular. 7. The lancet device of claim 6, wherein the actuator further comprises a surface that engages a part of the lancet to maintain the lancet in the first position. 8. The lancet device of claim 7, wherein the surface is annularly discontinuous. 9. The lancet device of claim 1, wherein a portion of the actuator is disposed between the shield and the side portion of the housing at an angle orthogonal to the longitudinal axis of the lancet device. 10. The lancet device of claim 1, wherein the portion of the actuator extends in a direction from a distal end of the lancet device to a proximal end of the lancet device with a longitudinal axis of the portion of the actuator extending substantially parallel with a longitudinal axis of the housing. 11. The lancet device of claim 1, wherein the rearward end of the shield contacts the actuator. 12. The lancet device of claim 1, wherein the at least one guide channel comprises at least two guide channels, and wherein the at least one guide tab comprises at least two guide tabs. 13. The lancet device of claim 1, wherein a portion of the actuator extends past the rearward end of the shield in a direction towards the forward end of the housing, the same portion of the actuato... | Becton, Dickinson and Company | A61B017/14 A61B017/32 A61B005/15 A61B005/151
US09968259 | B2 | 2018-05-15 | Systems and methods for sensing, enumerating and imaging rare cells with diffuse light | 2013-01-24 | Diffuse fluorescence flow cytometers and methods of using them include a plurality of excitation sources and a plurality of detectors, all circumferentially arranged about a space for accommodating a limb of a subject. Tomographic reconstructions of cells within the limb are made by varying the intensity and direction of excitation and then analyzing the results. | 1. A diffuse fluorescence flow cytometer comprising: a plurality of excitation sources adapted to be positioned circumferentially about a space sized for accommodating a limb of a subject, the limb comprising cells circulating therewithin, the cells being labeled with a fluorophore, wherein all of the excitation sources emit light having the same wavelength;a plurality of detectors adapted to be positioned circumferentially about the space for (i) collecting a fluorescent emission from the cells generated in response to the light from each excitation source, and (ii) generating signals in response thereto, wherein-each of the detectors comprises an optical fiber having a first end angled toward the space;a plurality of first bandpass filters, each of the first bandpass filters being (i) interposed between the space and one of the plurality of detectors and (ii) tuned to an emission peak of the fluorophore;a plurality of second bandpass filters, each of the second bandpass filters being (i) interposed between the space and one of the excitation sources, and (ii) tuned to the same wavelength, the wavelength to which each of the second bandpass filters is tuned being different than a wavelength to which each of the first bandpass filters is tuned;a multi-channel photomultiplier tube for receiving signals generated by the detectors from a second end of each of the optical fibers;a preamplifier configured to (i) amplify the output of the photomultiplier tube, (ii) remove noise from the output of the photomultiplier tube, and (iii) remove a DC signal component from the output of the photomultiplier tube, the DC signal component arising from autofluorescence from the limb;a photon counter for counting signals output by the preamplifier;a memory; anda processor responsive to the plurality of excitation sources and the plurality of detectors and configured to, in accordance with executable instructions stored in non-transitory form in the memory, generate, based on the signals generated by the plurality of detectors after the signals are received by the photomultiplier tube, amplified by the preamplifier, and counted by the photon counter, a tomographic reconstruction showing the position of the fluorescent emission within a cross-section of the limb,wherein the processor is configured to, in accordance with the executable instructions: operate the plurality of excitation sources to excite the fluorophore, thereby generating a fluorescent emission, wherein the plurality of excitation sources are operated to individually and sequentially illuminate the limb via emission of light theretoward, such that, for each of the excitation sources in turn, only one of the excitation sources illuminates the limb while all other excitation sources do not emit light, andoperate the plurality of detectors to detect the fluorophore within the limb via collection of the fluorescent emission, wherein the plurality of detectors are operated such that all of the detectors col... | NORTHEASTERN UNIVERSITY THE GENERAL HOSPITAL CORPORATION | A61B005/00 G01N015/14
US10009577 | B2 | 2018-06-26 | Communication systems | 2012-09-14 | An integrated home health system includes a television-based patient station, a first provider station for providing telemedicine or other healthcare services to a patient located at the patient station, a second provider station for providing caregiver services to the patient, a third provider station for providing emergency response services to the patient and a system management station coupled together by a data network. In addition to various management operations performed on behalf of the integrated home health system, the system management station is further configured to provide various home health services to the patient located at the patient station, either alone, or in conjunction with one or more of the first, second and/or third provider stations. | 1. A communication system comprising: a first interface configured to receive first content from a first service provider via radio frequency;a second interface configured to receive second content from a second service provider via a broadband data network; anda third interface configured to transmit the first content to a user device, to transmit the second content to the user device based upon a determination to interrupt the first content, and to transmit at least the second content to the user device independent of a request from the user device,wherein one or more of the first interface, the second interface, and the third interface, facilitates two-way communication between the user device and one or more of the first service provider and the second service provider. 2. The communication system of claim 1, wherein the first content comprises a television signal. 3. The communication system of claim 1, wherein the second content comprises one or more of an alert, a command message, a notification, and a reminder. 4. The communication system of claim 1, wherein the third interface is further configured to selectively and simultaneously transmit the first content and the second content to the user device. 5. The communication system of claim 1, wherein one or more of the first service provider and the second service provider is a home health services provider. 6. The communication system of claim 1, wherein one or more of the first service provider and the second service provider is a television service provider. 7. The communication system of claim 1, wherein the third interface is selectively operable to transmit one or more of video signals and audio signals to the user device. 8. The communication system of claim 1, further comprising a system management station coupled to the broadband data network, the system management station remotely located relative to the user device, wherein the system management station is configured to authorize one or more of the first service provider and the second service provider to communicate with the user device. 9. The communication system of claim 1, wherein the determination to interrupt the first content is based upon one or more of a predefined schedule, a type of content included in the second content, or an urgency of the second content. 10. A communication system comprising: a first interface configured to receive first content from a first service provider via radio frequency;a second interface configured to receive second content from a second service provider via a broadband data network; anda user device in communication with the first interface and the second interface, the user device configured to receive the second content upon determining to interrupt the first content, and to receive at least the second content independent of a request from the user device,wherein one or more of the first interface and the second interface facilitates two-way communication between the user devi... | Comcast Cable Communications, LLC | H04N007/14 H04W004/06 G06F019/00 G06Q050/22 G06Q010/10 H04L029/08 H04N021/4788 H04N021/488 H04M003/51 H04W004/90 A61B005/00
US09972082 | B2 | 2018-05-15 | Steerable surgical catheter having biopsy devices and related systems and methods for four dimensional soft tissue navigation | 2013-02-22 | A surgical instrument navigation system is provided that visually simulates a virtual volumetric scene of a body cavity of a patient from a point of view of a surgical instrument residing in the cavity of the patient, wherein the surgical instrument, as provided, may be a steerable surgical catheter with a biopsy device and/or a surgical catheter with a side-exiting medical instrument, among others. Additionally, systems, methods and devices are provided for forming a respiratory-gated point cloud of a patient's respiratory system and for placing a localization element in an organ of a patient. | 1. A surgical catheter, comprising: an elongate flexible shaft having a proximal end portion, an opposite distal end portion, a longitudinal axis extending from the proximal end portion to the distal end portion and an outer wall extending from the proximal end portion to the distal end portion, the elongate flexible shaft including at least one hollow spline guide and an articulated spline comprising a plurality of discontinuous spline rings at spaced locations, each of the discontinuous spline rings being affixed in series to the at least one hollow spline guide, the articulated spline configured to permit movement of the distal end portion relative to the proximal end portion;a handle attached to the proximal end portion;a biopsy device at the distal end portion;an actuation wire extending from the proximal end portion to the distal end portion to operate the biopsy device; anda steering mechanism comprising a steering actuator at the proximal end portion and a pull wire connected to the steering actuator wherein the distal end portion may be moved relative to the proximal end portion by manipulating the steering actuator to apply a tension to the pull wire. 2. The surgical catheter of claim 1 wherein an arc of at least 20 degrees may be introduced into the elongate flexible shaft by manipulation of the steering actuator. 3. The surgical catheter of claim 1 wherein an arc of at least 120 degrees may be introduced into the elongate flexible shaft by manipulation of the steering actuator. 4. The surgical catheter of claim 3 wherein manipulation of the steering actuator to introduce an arc of at least 120 degrees into the elongate flexible shaft causes the distal end portion to move such that a distance of no more than 1 inch separates two regions of the elongate flexible shaft located at opposing ends of a chord connecting two points separated by at least 120 degrees on the arc. 5. The surgical catheter of claim 1 wherein an arc of at least 180 degrees may be introduced into the elongate flexible shaft by manipulation of the steering actuator. 6. The surgical catheter of claim 5 wherein manipulation of the steering actuator to introduce an arc of at least 180 degrees into the elongate flexible shaft causes the distal end portion to move such that a distance of no more than 1 inch separates two regions of the elongate flexible shaft located at opposing ends of a chord connecting two points separated by at least 180 degrees on the arc. 7. The surgical catheter of claim 1 wherein the articulated spline is at the distal end portion of the elongate flexible shaft. 8. The surgical catheter of claim 1 wherein the proximal end portion is less flexible than the distal end portion. 9. The surgical catheter of claim 1 further comprising a localization element at the distal end portion. 10. The surgical catheter of claim 9 wherein the localization element comprises an electromagnetic sensor. 11. The surgical catheter of claim 9 wherein said locali... | Veran Medical Technologies, Inc. | A61B010/02 A61B005/06 A61B006/12 A61B006/00 A61B006/08 A61B005/0402 A61B005/00 G06T007/00 G06T001/00 A61B005/03 A61B005/05 A61B005/11 A61B008/08 A61B008/12 A61B010/04 A61B017/29 A61B017/32 A61B017/34 A61N005/10 A61B010/06 A61M025/01 A61B005/113 G06T019/00 G06K009/46 G06K009/62 G06T011/60 G11B027/00 G11B027/11 G06T007/33 G06T007/11 G06T007/12 G06T007/149 A61B006/03 A61B005/01 A61B018/02 A61B018/14 A61B018/18 A61B018/24 A61B017/3205 A61B017/00 A61B017/3207 A61B018/00 A61B034/20 A61B090/00
US09955904 | B2 | 2018-05-01 | Sensory system for improved balance control | 2016-08-29 | A feedback device for measuring balance related information, and for producing a stimulation of the skin that encodes that information in a way that is useful to the wearer of the device. At least one sensor detects balance information and transmits at least one balance information signal to a signal processing subsystem. The signal processing subsystem converts the received balance information signal into at least one stimulation control signal. The signal processing subsystem then transmits the stimulation control signal to at least one stimulator, which provides stimulation to a wearer of the device reflecting the stimulation control signal received from the signal processing subsystem. | 1. A system for improving balance control, the system comprising: a. at least one sensor positionable against a limb of the user, wherein the at least one sensor is configured to generate user balance information signals and transmit the user balance information signals;b. a signal processing subsystem, the subsystem configured to receive the user balance information signals and generate balance control signals comprising temporal and spatial information reflecting an amount of force applied to the at least one sensor; andc. at least one stimulator configured to be responsive to the balance control signals to provide stimulation when the amount of force exceeds the predetermined force threshold, thereby providing feedback to the user. 2. The system of claim 1, wherein the stimulation comprises vibratory stimulation, visual stimulation, auditory stimulation, electrical stimulation, electrocutaneous stimulation, or thermal stimulation. 3. The system of claim 1, wherein the force is normal force or shear force. 4. The system of claim 1, wherein the user balance information signals comprise time histories of force applied to the at least one sensor. 5. The system of claim 1, wherein the user balance information signals comprise force or pressure as a function of time. 6. The system of claim 1, wherein the predetermined force threshold is a predetermined temporal or spatial threshold. 7. The system of claim 6, wherein the predetermined temporal or spatial threshold comprises an instantaneous or time integral threshold. 8. The system of claim 1, wherein the user balance information signals comprise information regarding the amount of force applied to a sole of the user's foot. 9. The system of claim 1, wherein the at least one sensor is sensitive to forces oriented perpendicular or parallel to the at least one sensor. 10. The system of claim 1, wherein the at least one sensor is a foot pressure sensor. 11. A system for improving balance control, the system comprising: a. at least one sensor positionable under a user's foot, the at least one sensor positioned to sense an amount of force applied to the at least one sensor, wherein the at least one sensor is configured to generate, during user stance and dynamic activities, user balance information signals and transmit the user balance information signals;b. a signal processing subsystem, the subsystem configured to receive the user balance information signals, compare the user balance information signals to a predetermined temporal or spatial force threshold, and generate, based on the user balance information signals and the predetermined force threshold, balance control signals comprising temporal and spatial information reflecting the amount of force applied to at least one sensor; andc. at least one stimulator configured to be responsive to the balance control signals to provide stimulation during the user stance and dynamic activities when the amount of force exceeds the predetermined forc... | RxFunction, Inc. | A61B005/00 A61B005/103 A61B005/11 A61H003/00 A61N001/36 G09B019/00 A61H023/02
US10004443 | B2 | 2018-06-26 | Protecting mechanism for blood sampling device | 2015-02-16 | A protecting mechanism for a blood sampling device contains: a trigger unit and a switching assembly. The trigger unit includes a lancet holder, a triggering shaft, and a resilient element. The lancet holder has a launching portion, a first outer protrusion, a through orifice, and a first inner shoulder, wherein a bottom end of the triggering shaft moves in the through hole, and the triggering shaft has a first outer shoulder for engaging with the first inner shoulder of lancet holder, the resilient element is fitted with the triggering shaft and abuts against the lancet holder by ways of its bottom end. The switching assembly includes a fixing jacket having an abutting portion, a rotating tube having a first inner protrusion and two opposite second inner protrusions, and a driving sheath having two stopping sets, wherein each stopping set has two second outer protrusions. | 1. A protecting mechanism for a blood sampling device comprising: a trigger unit including a lancet holder, a triggering shaft, and a resilient element, the lancet holder having a launching portion and a first outer protrusion opposite the launching portion, the lancet holder also having a through orifice defined therein and a first inner shoulder defined on a top end of the through orifice, wherein a bottom end of the triggering shaft moves in the through orifice, and the triggering shaft has a first outer shoulder arranged on an outer wall thereof to engage with the first inner shoulder of the lancet holder, the resilient element fitted with the triggering shaft and abutting against the lancet holder by way of a bottom end of the resilient element; anda switching assembly including a fixing jacket, a rotating tube, and a driving sheath, the fixing jacket being fitted with the lancet holder and having an abutting portion, the rotating tube being rotatably fitted with the fixing jacket between a starting position and a retracting position, and the rotating tube having a first inner protrusion arranged on an inner wall thereof and having two opposite second inner protrusions formed on the inner wall thereof, the driving sheath being fitted on a top end of the triggering shaft and contacting with a top end of the resilient element, and the driving sheath having two stopping sets arranged on an outer wall thereof, wherein each stopping set has two second outer protrusions;wherein the lancet holder further includes a cutout defined on the first outer protrusion, such that when the rotating tube is located at the starting position, the first inner protrusion of the rotating tube moves away from the cutout of the lancet holder to remove from the first outer protrusion of the lancet holder, and when the rotating tube is located at the retracting position, the first inner protrusion of the rotating tube extends into the cutout of the lancet holder to engage with the first outer protrusion of the lancet holder. 2. The protecting mechanism for the blood sampling device as claimed in claim 1, wherein the rotating tube further has a flexible pressing portion formed on the outer wall thereof, such that when the rotating tube is located at the starting position, the flexible pressing portion presses the launching portion of the lancet holder. 3. The protecting mechanism for the blood sampling device as claimed in claim 1, wherein the trigger unit further includes a connector fitted with the top end of the triggering shaft and abuts against the driving sheath. 4. The protecting mechanism for the blood sampling device as claimed in claim 3, wherein the top end of the triggering shaft extends out of the through orifice of the lancet holder and has a second outer shoulder above the first outer shoulder, the connector has a pushing member, and the pushing member has two opposite second inner shoulders arranged on an inner wall thereof to engage with the second o... | MEDIFUN CORPORATION | A61B005/15 A61B005/151
US09987083 | B2 | 2018-06-05 | Apparatus and method for intra-cardiac mapping and ablation | 2015-07-21 | An intra-cardiac mapping system is based on locating the ports through which blood flows in or out the heart chambers. For many procedures, such as ablation to cure atrial fibrillation, locating the pulmonary veins and the mitral valve accurately allows to perform a Maze procedure. The location of the ports and valves is based on using the convective cooling effect of the blood flow. The mapping can be performed by a catheter-deployed expandable net or a scanning catheter. The same net or catheter can also perform the ablation procedure. | 1. A system comprising: a plurality of elements configured at least to be introduced into an intra-cardiac cavity; anda control computer coupled to the plurality of elements and configured at least to: locate points on a wall of the intra-cardiac cavity based at least on sensing blood flow with the plurality of elements;map the wall of the intra-cardiac cavity based at least on the located points; andupdate the map based at least on a repositioning of the plurality of elements in the intra-cardiac cavity. 2. The system of claim 1, wherein the control computer is configured at least to locate the points on the wall of the intra-cardiac cavity based at least on sensing temperature with the plurality of elements. 3. The system of claim 1, wherein the control computer is configured at least to locate the points on the wall of the intra-cardiac cavity at least in response to reception of signals from the plurality of elements, the signals indicative of convective heat transfer by the blood flow. 4. The system of claim 1, further comprising a source coupled to at least a first one of the plurality of elements to provide electric current thereto, the electric current sufficient to cause heating of at least a portion of the first one of the plurality of elements, wherein the control computer is configured at least to locate at least one of the points on the wall of the intra-cardiac cavity based at least on sensing of electrical resistance of the heated portion of the first one of the plurality of elements. 5. The system of claim 1, wherein the control computer is communicatively coupled to a display to cause the map to be displayed by the display. 6. The system of claim 5, wherein each element of the plurality of elements is responsive to convective heat transfer to sense the blood flow, and wherein the control computer is configured at least to cause the display to generate, within the displayed map, one or more visual representations indicating one or more regions of the wall of the intra-cardiac cavity and one or more visual representations indicating one or more ports in a surface of the wall of the intra-cardiac cavity based at least on the sensed blood flow. 7. The system of claim 1, wherein each element of the plurality of elements is operable to sense respective temperature, and wherein the control computer is configured at least to cause display of one or more visual representations indicating one or more regions of the wall of the intra-cardiac cavity and one or more visual representations indicating one or more ports in a surface of the wall of the intra-cardiac cavity, at least a first one of the one or more ports displayed with a particular size determined by the control computer based at least on the respective temperature sensed by each element of some of the plurality of elements. 8. The system of claim 1, wherein each element of the plurality of elements is operable to sense respective temperature, wherein the control computer is... | KARDIUM INC. | A61B018/08 A61B018/12 A61B005/028 A61B005/00 A61B005/029 A61B018/10 A61B018/14 A61B005/01 A61B005/0205 A61B005/027 A61B034/00 A61B090/00 A61B018/00 A61B018/18 A61B018/20 A61B018/02 A61B034/10
US09958949 | B2 | 2018-05-01 | Biological potential input interface system, sensor device, and method | 2015-03-23 | A sensor device includes a plurality of electrode chambers, a measurement chamber, and an accommodation chamber which are connected in annular relationship permitting expansion and contraction. Each of the plurality of electrode chambers has a measurement electrode. The measurement chamber has a biological potential measurement circuit which is connected with each measurement electrode via electrically conductive wiring for measuring biological potential of the user by using the measurement electrode. The accommodation chamber has an internal protrusion. The wiring which connects at least one measurement electrode and the biological potential measurement circuit is provided around the protrusion, the wiring having a length which enables longitudinal feeding in accordance with an amount of elongation when the sensor device is elongated. A maximum clearance S between the accommodation chamber and an adjacent chamber is greater than a maximum clearance R between any two adjacent chambers. | 1. A biological potential input interface system comprising: a sensor device configured to measure biological potential of a user;a determination circuit configured to determine a motion of the user from the biological potential of the user against a determination criterion which is prepared in advance, and generate a control signal corresponding to the motion; anda control circuit configured to control operation of an internal circuit of an appliance based on the control signal,wherein the sensor device includes a plurality of electrode chambers, a measurement chamber, and an accommodation chamber which are proximately connected to each other in annular relationship permitting expansion and contraction, wherein the annular relationship has an ordering of elements of: the measurement chamber, next a first group of electrode chambers, next the accommodation chamber, next a second group of electrode chambers, and back to the measurement chamber, each of the plurality of electrode chambers having a measurement electrode,the measurement chamber having a biological potential measurement circuit which is connected with each measurement electrode via electrically conductive wiring for measuring biological potential of the user by using the measurement electrode, andthe accommodation chamber having an internal protrusion, such that the wiring which connects at least one measurement electrode and the biological potential measurement circuit is provided around the protrusion, the wiring having a length which enables longitudinal feeding in accordance with an amount of elongation when the sensor device is elongated, whereina maximum clearance S between the accommodation chamber and an adjacent one of the electrode chambers is greater than a maximum clearance R between any two adjacent electrode chambers among the plurality of electrode chambers. 2. A sensor device for measuring biological potential of a user, for use in a biological potential input interface system including: a determination circuit configured to determine a motion of the user from the biological potential of the user against a determination criterion which is prepared in advance, and generate a control signal corresponding to the motion; and a control circuit configured to control operation of an internal circuit of an appliance based on the control signal, wherein, the sensor device includes a plurality of electrode chambers, a measurement chamber, and an accommodation chamber which are proximately connected to each other in annular relationship permitting expansion and contraction, wherein the annular relationship has an ordering of elements of: the measurement chamber, next a first group of electrode chambers, next the accommodation chamber, next a second group of electrode chambers, and back to the measurement chamber,each of the plurality of electrode chambers having a measurement electrode,the measurement chamber having a biological potential measurement circuit which is connected w... | Panasonic Intellectual Property Management Co., Ltd. | G09G005/00 G06F003/01 G06F001/16 A61B005/0488 A61B005/00 A61B005/0492
US09955910 | B2 | 2018-05-01 | Method of monitoring a surface feature and apparatus therefor | 2016-10-28 | Dimensions of a surface feature are determined by capturing an image of the surface feature and determining a scale associated with the image. Structured light may be projected onto the surface, such that the position of structured light in the captured image allows determination of scale. A non-planar surface may be unwrapped. The surface may alternatively be projected into a plane to correct for the scene being tilted with respect to the camera axis. A border of the surface feature may be input manually by a user. An apparatus and system for implementing the method are also disclosed. | 1. A method for determining the area of an anatomical surface feature, the method comprising: capturing an image of the anatomical surface feature with a capture device of a handheld unit, wherein the handheld unit comprises a PDA, notebook, ultramobile PC, tablet, or cell phone;displaying the image of the anatomical surface feature to a user via a touch-screen display of the handheld unit;creating an outline of the anatomical surface feature on the touch-screen display, wherein creating the outline includes enabling the user to trace at least a portion of the outline on the touch-screen display;enabling the user to adjust the outline manually by selecting and moving a portion of the outline to change the position of the portion relative to the image of the anatomical surface feature, thereby creating a revised outline of the anatomical surface feature; anddetermining the area of the anatomical surface feature based on the outline or the revised outline. 2. The method of claim 1 wherein enabling the user to trace at least a portion of the outline includes enabling the user to trace the portion of the outline while the image of the anatomical surface feature is displayed. 3. The method of claim 1, further comprising determining a perimeter measurement of the anatomical surface feature based on the outline or the revised outline. 4. The method of claim 1 wherein creating the outline includes using image processing techniques. 5. The method of claim 1 wherein the image is a two-dimensional image of the anatomical surface feature. 6. The method of claim 1 wherein the image represents a three-dimensional model of the anatomical surface feature. 7. The method of claim 1 wherein the method further comprises projecting structured light onto the anatomical surface feature. 8. The method of claim 7 wherein the structured light guides the user in positioning the capture device relative to the anatomical surface feature. 9. The method of claim 7, further comprising determining a depth of the anatomical surface feature based on the structured light. 10. The method of claim 9, further comprising determining a volume of the anatomical surface feature based on the area and the depth. 11. The method of claim 1 wherein the capture device and the touch-screen display are both within a single housing of the handheld unit. 12. The method of claim 11 wherein determining the area of the anatomical surface feature is performed by a computing device, and wherein the computing device is within the single housing of the handheld unit. 13. A method for determining the area of an anatomical surface feature, the method comprising: capturing an image of the anatomical surface feature with a capture device of a handheld unit, the handheld unit configured to be supported solely by a user's hand during the capturing of the image;displaying the image of the anatomical surface feature to a user via a touch-screen display of the handheld unit;creating an outline of the a... | ARANZ Healthcare Limited | G06K009/00 A61B005/00 A61B005/107 G06T007/00 A61B005/01 A61B005/145 A61B008/08 G01B011/00 G01B011/02 G01B011/22 G01B011/28 G01B011/14 H04N001/00 H04N005/232 A61B034/10 A61B090/00
US09996954 | B2 | 2018-06-12 | Methods and systems for dynamic display of a trace of a physiological parameter | 2014-10-03 | Methods and systems are presented for displaying physiological information with a physiological monitor. A physiological parameter, for example oxygen saturation, is computed from a received physiological signal, for example a PPG signal. At least one metric associated with the received physiological signal is determined, for example a statistical measure of uncertainty associated with the determined physiological parameter. Display parameters are determined, for example a width parameter, based on the metrics and a trace of the computed physiological parameter for a subject is displayed. In some embodiments, the width of the displayed trace may be varied based on the width parameter. In some embodiments, additional or alternative characteristics of the displayed trace may be varied based on respective display parameters. The variations in characteristics of the displayed trace may provide dynamic graphical representations of, for example, the uncertainty associated with determined values of the physiological parameter. | 1. A system for displaying physiological information, the system comprising: an input configured to receive a physiological signal from a subject;a display; andone or more processors configured to: determine a physiological parameter of the subject based at least in part on the received physiological signal;determine one or more metrics associated with the physiological parameter;determine a width parameter based at least in part on the one or more metrics;present, via the display, a trace of the physiological parameter, wherein a length of the trace extends along a first axis and a width of the trace is measured along a second axis orthogonal to the first axis; andvary the width of the presented trace along the length of the trace based at least in part on the width parameter, wherein the width represents a range of values of the physiological parameter at a particular time. 2. The system of claim 1, wherein the received physiological signal is a photoplethysmograph signal. 3. The system of claim 1, wherein the physiological parameter is selected from the group consisting of: oxygen saturation, respiration rate, and pulse rate. 4. The system of claim 1, wherein the one or more processors are configured to vary the width of the trace by at least varying the range of values of the physiological parameter. 5. The system of claim 4, wherein the one or more processors are configured to vary the width of the trace by at least varying the width of the trace in real time. 6. The system of claim 4, wherein the one or more metrics comprise a statistical measure of uncertainty associated with the physiological parameter, and wherein the one or more processors are configured to vary the width of the presented trace by at least increasing the width of the trace when the uncertainty associated with the physiological parameter increases. 7. The system of claim 4, wherein the one or more metrics comprise a signal quality measure associated with the received physiological signal, and wherein the one or more processors are configured to vary the width of the presented trace by at least increasing the width of the trace when the signal quality measure associated with the received physiological signal decreases. 8. The system of claim 4, wherein the one or more metrics comprise a confidence assessment associated with the physiological parameter, and wherein the one or more processors are configured to proportionately vary the width of the presented trace with the confidence assessment. 9. The system of claim 4, wherein the one or more processors are further configured to vary at least one color of the trace. 10. The system of claim 4, wherein the one or more processors are further configured to vary a translucence of the trace. 11. The system of claim 4, wherein the range of values of the physiological parameter comprises an upper bound and a lower bound, the upper bound and the lower bound defining the width of the trace, and wherein the one or more proc... | Covidien LP | A61B005/1455 G06T011/20 A61B005/024 A61B005/00 A61B005/02 A61B005/0205 A61B005/08
US09962084 | B2 | 2018-05-08 | Wireless interstitial fluid pressure sensor | 2014-06-16 | An implantable pressure sensor arrangement is disclosed. The arrangement includes a substrate, a coil positioned on the substrate, a flexible membrane positioned proximate to the coil and configured to be moveable with respect to the coil, thereby forming a fluid chamber, fluidly sealed from outside of the implantable pressure sensor arrangement, a porous membrane positioned on the flexible membrane and configured to transfer pressure from outside of the implantable pressure sensor arrangement onto the flexible membrane wherein a differential pressure is generated on the two sides of the flexible membrane thereby causing the flexible membrane to deflect towards and away from the coil, and an electrode coupled to the flexible membrane. | 1. A system for a wireless implantable pressure sensor, comprising: an energization/interrogation arrangement configured to generate an energization signal and to receive and interrogate a response signal; andan implantable pressure sensor arrangement wirelessly coupled to the energization/interrogation arrangement, the implantable pressure sensor arrangement including: a substrate,a coil disposed on the substrate,a flexible membrane disposed proximate to the coil and configured to be moveable with respect to the coil, thereby forming a fluid chamber fluidly sealed from outside of the implantable pressure sensor arrangement,a porous membrane disposed on the flexible membrane and configured to transfer pressure from outside of the implantable pressure sensor arrangement onto the flexible membrane wherein a differential pressure is generated on the two sides of the flexible membrane, wherein the flexible membrane is configured to deflect toward or away from the coil, the porous membrane comprising a plurality of perforations, and wherein the porous membrane is configured to transfer fluid through each perforation of the plurality of perforations, wherein an entirety of the porous membrane is over the flexible membrane, andan electrode coupled to the flexible membrane,the movement of the flexible membrane with respect to the coil configured to change resonant frequency of the implantable pressure sensor arrangement, the change readable by the energization/interrogation arrangement as a function of pressure existing outside of the implantable pressure sensor arrangement. 2. The wireless implantable pressure sensor system of claim 1, the electrode is fixed to the flexible membrane. 3. The wireless implantable pressure sensor system of claim 2, the electrode is embedded in the flexible membrane. 4. The wireless implantable pressure sensor system of claim 1, the electrode is ferromagnetic. 5. The wireless implantable pressure sensor system of claim 4, the electrode is a nickel-plated copper plate. 6. The wireless implantable pressure sensor system of claim 1, the coil is copper. 7. The wireless implantable pressure sensor system of claim 1, the substrate is Polydimethylsiloxane. 8. The wireless implantable pressure sensor system of claim 1, the porous membrane is poly(ethylene terephthalate). 9. The wireless implantable pressure sensor system of claim 1, the fluid chamber includes compressible fluid. 10. The wireless implantable pressure sensor system of claim 9, the fluid chamber includes air. 11. The wireless implantable pressure sensor system of claim 1, the system configured to sense pressure in vivo. 12. The wireless implantable pressure sensor system of claim 11, the system configured to sense pressure inside a tumor. 13. An implantable pressure sensor arrangement, comprising: a substrate;a coil disposed on the substrate;a flexible membrane directly over the coil and configured to be moveable with respect to the coil, thereby forming a... | PURDUE RESEARCH FOUNDATION | A61B005/00 A61B005/03
US09987025 | B2 | 2018-06-05 | Increased axial load carrying sheathed irrigating balloon catheter | 2015-01-27 | A sheathed tubular semi-rigid balloon catheter for performing probing, irrigation, dilation, suction and potential intubation of the nasolacrimal system or paranasal sinus system to treat for stenosis or obstruction. The catheter includes a sheathed tubular probe portion through which a tracer fluid can be injected and through which suctioning of blood or other material can be conducted. The sheath portion of the device can have a distal segment that is inflated in order to dilate parts the nasolacrimal or paranasal sinus system. The high axial load accommodating catheter tool includes a more secure and inexpensively manufactured bond between the metallic semi-rigid tube of the probe portion and the plastic hand-manipulable, multi-connector hub using an enlarged bonding collar. | 1. A device for the treatment of an obstruction in a patient's lacrimal drainage system which comprises: an oblong probe portion shaped and dimensioned to axially penetrate the lacrimal system of a patient;wherein said probe portion further comprises: an elongated substantially cylindrical body having a first outer diameter and terminating at a distal extremity and an opposite proximal extremity;said body being made from a hard, semirigid first material;a collar welded to a portion of said body near said proximal extremity;said collar being made from a hard, semirigid second material;said collar having an outer peripheral surface having a second diameter greater than said first outer diameter;a hand graspable hub comprising a third rigid material different from said first material, said hub being secured to said outer peripheral surface along a hub/collar interfacing bond; and,a flexible sheath coaxially engaged by said body;wherein said sheath comprises: a proximal end portion secured to said hub;said proximal end portion separating said hub from said body; and,a distal end portion comprising a balloon structure. 2. The device of claim 1, wherein said hub/collar interfacing bond comprises an interface layer contacting said collar and said hub. 3. The device of claim 2, wherein said interfacing bond further comprises a proximal bead axially bearing against said collar. 4. The device of claim 1, wherein said hub/collar interfacing bond is capable of withstanding an axial sheer load in excess of 10 Newtons. 5. The device of claim 1, wherein said outer peripheral surface comprises a surface area increasing structure extending along substantially the entire length of said outer peripheral surface. 6. The device of claim 5, wherein said surface area increasing structure comprises a bearing surface having an axial component. 7. The device of claim 1, wherein said outer peripheral surface of said collar is shaped to have a plurality of radial irregularities. 8. The device of claim 7, wherein said radial irregularities comprise a plurality of axially spaced apart grooves extending along substantially the entire axial length of said outer peripheral surface. 9. The device of claim 1, wherein said second diameter is at least twice as large as said first diameter. 10. The device of claim 1, wherein said collar has a volume of at least ten times the volume of tube material within an axial zone of contact between said body and said collar. 11. The device of claim 1, wherein said hub/collar interface comprises an amount of secondarily injected material contacting said hub and said collar. 12. The device of claim 8, wherein said device further comprises: an injection aperture through a sidewall of said hub, located over said peripheral outer surface. 13. The device of claim 12, which further comprises said body having an axial lumen extending from a proximal opening to a distal port. 14. The device of claim 13, wherein said hub comprises: a first c... | - | A61B017/24 A61B001/00 A61M005/00 A61M025/10 A61B017/22 A61F009/007 A61B005/00
US10004409 | B2 | 2018-06-26 | System for calibrating a blood pressure measurement based on vascular transit of a pulse wave | 2015-08-22 | The invention provides a system and method for measuring vital signs (e.g. SYS, DIA, SpO2, heart rate, and respiratory rate) and motion (e.g. activity level, posture, degree of motion, and arm height) from a patient. The system features: first and second sensors configured to independently generate time-dependent waveforms indicative of one or more contractile properties of the patient's heart; and a cuff-based oscillometric module. A processing component, typically worn on the patient's body and featuring a microprocessor, receives the time-dependent waveforms generated by the different sensors and processes them to determine patient-specific calibration values for use in a continuous blood pressure measurement based on pulse wave velocity (PWV). | 1. A method of determining patient-specific calibration values for use in a continuous blood pressure measurement based on pulse wave velocity (PWV), the method comprising: positioning on the patient (i) a sensor device on a patient, the sensor device configured to measure sensor data indicative of pulse arrival time (PAT) at a first point on an extremity of the patient, the PAT defined as a time difference between ventricular depolarization occurring in a cardiac cycle, and arrival of a pressure wave at the first point resulting from blood flow caused by the ventricular depolarization through a vascular path of length (Lt), wherein the sensor device is operably connected to a processing component, and(ii) an inflatable cuff device on the patient's extremity at a second point on the extremity of the patient at a position on the vascular path between the heart and the first point, the inflatable cuff device comprising an inflatable cuff which is configured to cover a portion of the vascular path of length (Lc) and an inflation pump, the inflatable cuff device configured to measure a waveform indicative of cuff pressure on the patient's extremity during inflation, wherein the inflatable cuff device is operably connected to the processing component;receiving at the processing component the sensor data and the waveform indicative of cuff pressure, and causing the processing component to calculate therefrom a series of pulse arrival times (“PATs”) as a function of cuff pressure during inflation of the inflatable cuff to above the patient's systolic blood pressure, wherein the inflation causes a compliance change in the vascular path of length L2, thereby causing the PAT measured by the sensor device to lengthen as cuff pressure is increased; anddetermining using the processing component one or more coefficients which relate PWV to mean arterial pressure (MAP) by modeling the series of PATs measured as a function of cuff pressure as a nonlinear relationship, wherein the nonlinear relationship is expressed asPAT⁡(t)=(Lt-LcaMAPcal+pwv0)+(Lca⁡(MAPcal-Pcuff⁡(t))+pwv0)wherein pWV0 is the PWV through the portion of the vascular path covered by the inflatable cuff, and a is a constant. 2. A method according to claim 1, wherein the sensor device comprises (a) an electrical sensor comprising: at least two electrodes configured to detect electrical signals from the patient's body, and an electrical circuit operably connected to the electrodes and configured to process the detected electrical signals, the electrical sensor generating a time dependent electrical waveform indicative of one or more contractile properties of the patient's heart, and (b) an optical sensor comprising a source of electromagnetic radiation configured to irradiate tissue of the patient with radiation emitted therefrom, and a detector configured to detect one or more properties of the electromagnetic radiation after it irradiates soft tissue, the optical sensor generating a time dependent... | SOTERA WIRELESS, INC. | A61B005/021 A61B005/0205 A61B005/11 A61B005/02 A61B005/022 A61B005/026 A61B005/00 A61B005/0402 A61B005/024 A61B005/0404
US09980659 | B2 | 2018-05-29 | Bio-potential sensing materials as dry electrodes and devices | 2015-08-17 | This invention is directed to materials and devices for sensing bio-potential signals from animals, particularly to sensing bio-potential signals to monitor humans in the medical field. In general, bio-potential sensors may be attached to the body of an animal, such as a human, in order to receive bio-potential signals such that information about the bioelectrical properties of the cells and/or tissues of the animal may be gathered. The bio-potential sensor may generally include a dry electrode that may be placed in contact with the skin of an animal to receive bio-potential signals from the animal. A dry electrode may generally include an electrically conductive solid material which may conduct electrical signals from an animal. | 1. An injection molded or extruded bio-potential electrode composition comprising: a thermoplastic elastomer comprising polyurethane; anda conductive filler material comprising silver and silver chloride (Ag/AgCl) coated structures;wherein said composition forms a solid having a hardness of between about 65 to about 95 Shore A durometer. 2. The composition of claim 1, wherein said thermoplastic elastomer and said conductive filler material are injection molded to form said bio-potential electrode composition. 3. The composition of claim 1, wherein said silver and silver chloride (Ag/AgCl) coated structures are selected from the group consisting of nano-wires, metal fibers, metal nanoparticles, metal microplates, glass and/or silica microparticles, and microplates and/or beads. 4. The composition of claim 3, wherein said composition has a volume resistivity of less than 70 ohm-cm. 5. The composition of claim 3, further comprising a cross-linking agent present in an amount to cause flocculation of said conductive filler material to form conductive pathways. 6. The composition of claim 3, wherein said composition does not contain nickel. | NeuroRex Inc. | H01B001/22 A61B005/00 A61B005/04 A61B005/053
US09955903 | B2 | 2018-05-01 | Eye closure detection using structured illumination | 2014-10-24 | A monitoring system and method for monitoring and/or predicting drowsiness of a driver of a vehicle or a machinery operator are provided. A set of infrared, IR, or near infrared, NIR, light sources, is arranged such that an amount of the light emitted from the light source incidents on an eye of the driver or operator. The light that impinges on the eye of the driver or operator forms a virtual image of the signal sources on the eye including the sclera and/or cornea. An image sensor obtains consecutive images capturing the reflected light, wherein each image will contain glints from at least a subset or all of the light sources. A drowsiness index can be determined based on the extracted information of the glints of the sequence of images, wherein the drowsiness index indicates a degree of drowsiness of the driver or operator. | 1. A monitoring system for monitoring or predicting drowsiness of a driver of a vehicle or a machinery operator, comprising: a set of infrared or near infrared light sources, each light source arranged to direct light towards an eye of a driver or operator;the set of light sources adapted to emit light in separate time slots of a repetitive time frame, wherein the emitted light from each light source forms a virtual image of the respective light source on the cornea of the eye;an image sensor arranged such that light reflected from the eye can be captured in an image, the image sensor comprising a filter to separate light emitted by the light sources from other light in the environment;an image processing unit adapted to extract information of the light reflected from the eye; anda determining unit adapted to: determine an amplitude measure, the amplitude measure indicating an amplitude of an eye opening or eye closure, the amplitude measure being based on the extracted information of the light reflected from the eye,determine an amplitude curve based on the amplitude measures for each of the images, anddetermine a drowsiness index value based on the amplitude curve and a ratio between slow blinks and fast blinks. 2. The monitoring system according to claim 1, wherein the set of light sources are synchronized. 3. The monitoring system according to claim 1, wherein said determining unit is adapted to alert the driver or operator when the drowsiness index value exceeds a predetermined drowsiness index threshold. 4. The monitoring system according to claim 3, further including an alert system, and wherein said determining unit is adapted to instruct said alert system to notify the driver or operator when the drowsiness index value has exceeded the predetermined drowsiness index threshold, with the notification being delivered by an alert signal comprising at least one of: an alert tone, an alert sound, an alert light signal, or a vibration signal. 5. The monitoring system according to claim 1, wherein the set of light sources are configured to emit infrared or near infrared light at a specific wavelength. 6. The monitoring system according to claim 5, wherein the specific wavelength is one of 750 nm, 850 nm and 950 nm. 7. A method for monitoring and predicting drowsiness of a driver of a vehicle or a machinery operator, comprising: emitting light using a set of infrared or near infrared light sources, each light source being arranged to direct light towards an eye of a driver or operator, the emitted light being emitted in separate time slots of a repetitive time frame, wherein the emitted light from each light source forms a virtual image of the respective light source on the cornea of the eye;capturing light reflected from the eye in an image using an image sensor, the image sensor comprising a filter to separate light emitted by the light sources from other light in the environment;processing the images to extract information of the light r... | Tobii AB | A61B005/18 B60K028/06 G06K009/00 G06K009/20 G08B021/06 H04N007/18
US10004426 | B2 | 2018-06-26 | Method and imaging apparatus for positioning a patient slice from which image data are to be acquired | 2015-06-11 | In a method for slice positioning of an examination subject in a magnetic resonance system an item of localization information describing the arrangement of the examination subject is automatically determined at least one item of alignment information is automatically determined. At least one slice positioning entry is acquired by an operator, which includes a selection of one of the items of alignment information or an item of manual positioning information. Offset information, which includes a relative slice positioning effected by the manual positioning information, is automatically determined and the slice positioning is determined as a function of the slice positioning entries and the offset information. The offset information is stored separately from the slice positioning in a magnetic resonance measurement protocol, and is used in a further configuration of a further slice positioning. | 1. A method for positioning a slice within an object from magnetic resonance (MR) data are to be acquired with an MR apparatus comprising an MR scanner, said method comprising: using a processor to operate said MR scanner in order to execute a localization scan of the object;in said processor, automatically determining localization information from said localization scan that describes an arrangement of the object in the MR scanner with respect to a reference position;in said processor, executing an auto-align function algorithm in order to automatically determine at least one item of alignment information from the localization information, with positioning information being individually assigned by the processor to a respective examination region of the object, with each item of alignment information comprising an item of positioning information for a slice in the respective examination region;manually making at least one slice positioning entry into said processor that includes an item of manual positioning information describing a manual positioning of the object in the MR scanner;in said processor, automatically determining offset information dependent on said at least one slice positioning entry, said offset information including a relative slice positioning of said slice effected only by said manual positioning information, with respect to said reference position;in said processor, automatically determining a position of the object in the MR scanner dependent on said at least one slice positioning entry and said offset information in order to operate the MR scanner to place the slice at the determined position and to acquire MR data from the slice at the determine position;using said processor to operate said MR scanner in order to obtain an MR image of the slice at the determined position, and making the MR image of the slice at the determined position available in electronic from the processor, as a data file;electronically storing the offset information separately from the determined positioning of the object, in a magnetic resonance measurement protocol in a form that is retrievable to automatically operate the MR scanner, using the magnetic resonance measurement protocol, to acquire said MR data from said slice;in a different acquisition of MR data for a different slice in the object, separately retrieving the offset information and using the retrieved offset information to configure a different slice position for said different slice in said different MR data acquisition, and to operate the MR scanner to obtain an MR image of said different slice at said different slice position; andmaking said MR image of said different slice available from said processor in electronic form, as a further data file. 2. A method as claimed in claim 1 comprising displaying said offset information at a user interface in communication with said processor. 3. A method as claimed in claim 1 comprising generating said positioning information as a matrix of... | Siemens Healthcare GmbH | A61B005/05 A61B005/055 G01R033/483 G01R033/54
US09993180 | B2 | 2018-06-12 | Alert devices and apparatus | 2017-06-29 | A cross-leg alert device comprising a cross-leg detector for detecting a cross-legged posture and an alert generator is disclosed. The alert generator is to generate an alert to a user upon the cross-leg detector detecting a change in posture from a non-cross-legged posture to a cross-legged posture. The cross-leg detector is for detecting a cross-legged posture and the alert generator is for generating an alert signal to a user when the cross-leg detector has detected a change in posture from a non-cross-legged posture to a cross-legged posture. | 1. An alert device for wearing on a thigh of a user, the alert device comprising an alert generator, wherein the alert generator comprises an alert signal generation device for generating a user perceivable alert signal when the user is in a crossed leg sitting posture when both thighs of the user are in abutment contact with the alert device and with the alert device between both thighs. 2. The alert device according to claim 1, wherein the alert signal is in the form of an applied pressure, the applied pressure being at a harmless level which is sufficient to cause perception or notice of the user; a non-harmful and user perceivable electric shock or pulse; or an audible sound. 3. The alert device according to claim 1, wherein the alert generator comprises a pressure applicator which is arranged to generate a harmless but perceivable or noticeable pressure on thigh skin of the user or pain during alert operations; an electric shock generator which is arranged to generate a harmless but noticeable electric shock or shock pulses to the user during alert operations; or an audible generator which is arranged to generate an audible alarm to the user during alert operations. 4. The alert device according to claim 1, further comprising a second thigh detector, wherein the second thigh detector is to function as an incoming thigh detector for detecting an incoming thigh and comprises a second thigh detection surface, and the second thigh detection surface is movable between a detection state or standby state when no alert signal is generated to the user by the alert generator and an activation state when the alert signal is generated to the user by the alert generator; and wherein the second thigh detection surface is arranged to trigger, activate or operate the alert generator to generate the alert signal when crossed leg sitting of the user is detected by the second thigh detector. 5. The alert device according to claim 4, wherein the alert device comprises a base portion which is in abutment contact with a wearing thigh of a user when the alert device is worn on the wearing thigh and defines a thigh contact surface, and wherein the second thigh detector or the second thigh detection surface is axially elevated or offset from the base portion by a resiliently deformable support structure and is to move in an axial direction to change its axial levels when moving between the standby or detection state and the activation state. 6. The alert device according to claim 5, wherein the second thigh detection surface, the support structure and the base portion cooperate to define a resiliently deformable hollow structure and the hollow structure defines a hollow internal compartment, and wherein the alert generator is inside the hollow internal compartment at least when in the standby or detection state. 7. The alert device according to claim 5, wherein the second thigh detection surface, the support structure and the base portion are integrally formed... | WINDRIDER R.S.B AVIATION LIMITED | G08B023/00 A61B005/11 G08B021/02 A61B005/00 G06F001/16
US09983284 | B2 | 2018-05-29 | MRI with dixon-type water/fat separation and prior knowledge about inhomogeneity of the main magnetic field | 2012-12-10 | A method and an apparatus for MR imaging of at least two chemical species having different MR spectra enables Dixon water/fat separation in cases in which a large field-of-view is required. The method includes the steps of: a) generating at least one echo signal by subjecting a body placed in the examination volume of a MR device to an imaging sequence of RF pulses and switched magnetic field gradients; b) acquiring the at least one echo signal; c) separating signal contributions of the at least two chemical species to the at least one acquired echo signal on the basis of a spectral model and prior knowledge about the spatial variation of the main magnetic field Bo in the examination volume; and d) reconstructing a MR image from the signal contributions of at least one of the chemical species. | 1. A method of MR imaging of at least two chemical species having different MR spectra, the method comprising the steps of: a) generating at least one echo signal by subjecting a body placed in the examination volume of a MR device to an imaging sequence of RF pulses and switched magnetic field gradients;b) acquiring the at least one echo signal;c) separating signal contributions of the at least two chemical species to the at least one acquired echo signal on the basis of a multi-peak spectral model for at least one of the chemical species and the prior knowledge about spatial variations of the main magnetic field B0 in the examination volume; andwherein a phase evolution of the signal contributions of the at least two chemical species over the respective echo time on the order of π, 2π, or more is predicted according to the spatial variations of the main magnetic field B0, wherein the prediction of the phase evolution of the signal contributions of the at least two chemical species over the respective echo time is used to demodulate the phase of these signal contributions before the separation on the basis of the multi-peak spectral model,wherein the multi-peak spectral model on which the separation is based considers phase errors reflecting further main magnetic field variations,wherein the prior knowledge about the spatial variations of the main magnetic field B0 is gained from: design parameters of a main magnet coil of the MR device and/or from shimming parameters;a measurement by means of magnetic field probes; ora B0 map obtained from a separate MR scan; andd) reconstructing a MR image from the signal contributions of at least one of the chemical species. 2. An MR device including at least one main magnet coil configured to generate a steady magnetic field B0 within an examination volume, a plurality of gradient coils configured to generate switched magnetic field gradients in different spatial directions within the examination volume, at least one RF coil configured to generate RF pulses within the examination volume and/or for receiving MR signals from a body of a patient positioned in the examination volume, a controller configured to control a temporal succession of RF pulses and switched magnetic field gradients, and a reconstruction processor configured to reconstruct MR images from the received MR signals, wherein the controller is configured to control the MR device to perform the following steps: a) generating at least one echo signal by subjecting a body placed in the examination volume of the MR device to an imaging sequence of RF pulses and switched magnetic field gradients;b) acquiring the at least one echo signal;c) separating signal contributions of at least two chemical species having different MR spectra to the at least one echo signal on the basis of a multi-peak spectral model and the prior knowledge about spatial variations of the steady magnetic field B0 in the examination volume; andwherein a phase evolution of the s... | Koninklijke Philips N.V. | G01V003/00 G01R033/48 G01R033/565 A61B005/055
US09974458 | B2 | 2018-05-22 | Non-local mean filtering for electrophysiological signals | 2014-01-17 | A method can include storing input electrical signal data representing at least a given electrophysiological signal acquired from a patient. A non-local mean filter can be applied to the given electrophysiological signal, the non-local mean filter including a spatial filter component and an intensity filter component. The method can also include controlling parameters to establish weighting of each of the spatial filter component and the intensity filter component in response to a control input. Filtered signal data can be stored based on the applying and the controlling. | 1. A system comprising: a plurality of sensors configured to measure electrophysiological signals from locations distributed across tissue associated with a patient;memory configured to store machine readable instructions and the measured electrophysiological signals; andat least one processor configured to access the memory and configured to execute the machine readable instructions, the machine readable instructions comprising: a non-local mean filter comprising a spatial filter and an intensity filter configured to adaptively average neighboring samples of the electrophysiological signals in a neighborhood for each sample of a given electrophysiological signal;a filter control configured to set spatial parameter data to configure the spatial filter according to a distance in a sampling space for the given electrophysiological signal and set intensity parameter data to configure weighting of the intensity filter according to an intensity difference between samples in the given electrophysiological signal, the filter control being configured to apply the non-local mean filter to the given electrophysiological signal to provide a recovered signal and a first residual signal, to apply the non-local mean filter to one of the recovered signal and the first residual signal to provide a feature signal and a second residual signal, and to combine the recovered signal with the feature signal to provide a filtered version of the given electrophysiological signal. 2. The system of claim 1, wherein the filter control is further configured to set at least one of the spatial parameter data and the intensity parameter data in response to a control input. 3. The system of claim 1, wherein the filter control is further configured to apply the non-local mean filter to at least a substantial portion of each of the electrophysiological signals and thereby provide corresponding filtered signal data. 4. The system of claim 3, wherein the plurality of sensors include a plurality of electrodes positioned across the patient tissue, the system further comprising: circuitry configured to acquire the electrophysiological signals from the plurality of electrodes and provide electrical measurement data, corresponding to the electrophysiological signals, that is stored in the memory representing the electrophysiological signals; anda display configured to provide a graphical representation based on the filtered signal data. | Cardioinsight Technologies, Inc. | A61B005/0428 A61B005/04 A61B005/00
US09980778 | B2 | 2018-05-29 | Instrument having radio frequency identification systems and methods for use | 2014-10-20 | One RFID equipped instrument includes an elongate body with a plurality of uniquely identified radio frequency identification chips spaced along the length of the elongate body. One system used for determining the position of an instrument includes an instrument; a plurality of radio frequency identification chips attached to the instrument; a reader connected to an antenna and adapted to communicate with each radio frequency identification chip using the antenna. One method for determining the position of an instrument using radio frequency identification chips includes providing a radio frequency identification chip reader and antenna; providing an instrument having a longitudinal axis and comprising a plurality of radio frequency identification chips placed along the longitudinal axis; moving the instrument relative to the antenna; and using information about a radio frequency identification chip detected by the antenna to determine the position of the instrument. | 1. A system for determining a position of an endoscopic instrument, the system comprising: an endoscopic instrument comprising an elongate body portion configured to be inserted along a path from a reference position;a sensing circuit disposed along a length of the elongate body portion, wherein the sensing circuit changes state in response to a change in environment as the elongate body portion is moved along the path, and wherein the sensing circuit is configured to provide a variable output based on the change in state;an insertion depth determining system in signal communication with the sensing circuit to receive the variable output, the insertion depth determining system being configured to output a depth of insertion of the elongate body portion along the path, as measured from the reference position, based on the received variable output; anda storage device configured to store data indicating the depth of insertion as the elongate body portion is moved along the path,wherein the sensing circuit comprises a plurality of individual electrical switches configured to change between open and closed states in response to at least one of interaction with electrically conductive material, a change in pressure, a change in moisture, a change in pH, a change in temperature, and a change in light, andwherein the variable output is a differing resistance respectively associated with a closed state of each of the plurality of individual electrical switches. 2. The system of claim 1, wherein the insertion depth determining system is configured to map the variable output relative to the elongate body portion of the endoscopic instrument to determine the depth of insertion. 3. A system for determining a position of an endoscopic instrument, the system comprising: an endoscopic instrument comprising an elongate body portion configured to be inserted along a path from a reference position;a plurality of individual electrical switches consecutively disposed along a length of the elongate body portion,wherein open and closed states of the switches are changeable based on a position of the elongate body portion relative to the path; andan insertion depth determining system in signal communication with the plurality of individual electrical switches to receive a variable output, the insertion depth determining system being configured to output a depth of insertion of the elongate body portion along the path, as measured from the reference position, based on the received variable output. 4. The system of claim 3, wherein the plurality of individual electrical switches form a continuous circuit. 5. The system of claim 3, wherein the plurality of individual electrical switches are positioned at predetermined intervals along the length of the elongate body portion. 6. The system of claim 5, wherein the predetermined intervals between the plurality of individual electrical switches determine accuracy of determining the position of the endoscopic instrument. ... | INTUITIVE SURGICAL OPERATIONS, INC. | A61B001/005 A61B005/06 A61B019/00 A61B008/00 A61B001/31 A61B034/20 A61B090/98 A61B090/00
US09977104 | B2 | 2018-05-22 | Magnetic resonance imaging along energy-delivering device axis | 2013-06-03 | Location data indicative of the location of a target volume (146) is received. A positioning system (224) rotates a therapy device including an energy-delivering device about a longitudinal axis. The energy-delivering device delivers energy to the target volume (146) at a first rotation position using the location data: A magnetic resonance imaging scanner (106) acquires first magnetic resonance data from a first set of slice planes (509) and a second set of slice planes (501, 505, 507) of the target volume (146) at least one second rotation position of the therapy device. | 1. A medical apparatus comprising: a magnetic resonance imaging apparatus configured to acquire magnetic resonance data from nuclei of a subject located within an imaging volume;a therapy device comprising an energy delivering device configured to deliver energy to a target volume within the imaging volume, the therapy device being operable to rotate about a longitudinal axis of the therapy device;a positioning device for rotating the therapy device;a memory configured to store machine executable instructions; anda processor configured to control the medical apparatus, wherein execution of the machine executable instructions causes the processor to: receive location data indicative of a location of the target volume;control the positioning device to rotate the therapy device about the longitudinal axis;acquire one or more reference images of the target volume at predetermined positions relative to the longitudinal axis in a rotation trajectory of the therapy device;control the energy-delivering device to deliver energy to the target volume at a first rotation position relative to the longitudinal axis on the rotation trajectory of the therapy device using the location data;determine a first fixed set of slice planes as transaxial planes perpendicular to the longitudinal axis at the first rotation position to be imaged by the magnetic resonance imaging apparatus, the first set of slice planes including a plurality of slice planes;control the magnetic resonance imaging apparatus to acquire first magnetic resonance data from the first set of slice planes;determine a second set of slice planes of the target volume as slice planes rotated relative to one another at at least one second rotation position around the rotation trajectory to be imaged by the magnetic resonance imaging apparatus, wherein the second set of slice planes comprises a plurality of parallel slice planes parallel to the longitudinal axis and each other and perpendicular to the first set of planes; andcontrol the magnetic resonance imaging apparatus to acquire second magnetic resonance data from the second set of slice planes;wherein the first magnetic resonance data comprises first magnetic thermometry resonance data, and the second magnetic resonance data comprises second magnetic thermometry resonance data; andwherein execution of the machine executable instructions causes the processor to calculate a temperature change between the first and second set of slice planes and the respective one or more reference images. 2. The medical apparatus of claim 1, wherein the therapy device comprises a catheter, wherein the energy-delivering device comprises an ultrasound transducer, wherein the ultrasound transducer is a linear phased array being mounted into a distal end of the catheter, wherein delivering energy to the target volume comprises heating the target volume. 3. The medical apparatus of claim 2, wherein execution of the machine executable instructions further causes the proces... | KONINKLIJKE PHILIPS N.V. | G01R033/48 G01R033/385 A61N007/02 A61B005/00 A61B005/01 G01R033/54 G01R033/30 A61B018/00 A61B090/00
US09983127 | B2 | 2018-05-29 | Optical detection device and optical detection method | 2014-09-03 | According to embodiments of the present invention, an optical detection device is provided. The optical detection device includes an optics arrangement configured to generate an annular illumination pattern to illuminate a portion of a sample and further configured to receive a return light from the portion of the sample illuminated by the annular illumination pattern; and a detector arrangement configured to detect the return light. According to further embodiments of the present invention, an optical detection method is also provided. | 1. An optical detection device comprising: an optics arrangement configured to generate an annular illumination pattern to illuminate a portion of a sample and further configured to receive a return light from the portion of the sample illuminated by the annular illumination pattern;a detector arrangement configured to detect the return light; anda fiber assembly arranged to receive the return light and to optically couple the return light to the detector arrangement,wherein the fiber assembly comprises a plurality of dead fibers and a plurality of live fibers, wherein the plurality of dead fibers and the plurality of live fibers are arranged in a plurality of concentric patterns at one end of the fiber assembly to receive the return light;wherein the plurality of live fibers are arranged in a plurality of linear blocks at an opposite end of the fiber assembly;wherein the optics arrangement further comprises a light director arranged to optically couple the return light towards the detector arrangement;wherein the fiber assembly is arranged between the detector arrangement and the light director;wherein a number of linear blocks corresponds to a number of concentric patterns; andwherein the live fibers of each concentric pattern are arranged in a respective linear block of the plurality of linear blocks so that each linear block of the plurality of linear blocks corresponds to one concentric pattern. 2. The optical detection device as claimed in claim 1, wherein the optics arrangement comprises shaping optics for receiving a light and shaping the light to generate the annular illumination pattern. 3. The optical detection device as claimed in claim 2, wherein the shaping optics comprises a first axicon lens and a second axicon lens, wherein the first axicon lens and the second axicon lens are further configured to collimate the annular illumination pattern. 4. The optical detection device as claimed in claim 3, wherein each axicon lens comprises a conical surface, wherein respective conical surfaces of the two axicon lenses are arranged facing each other. 5. The optical detection device as claimed in claim 3, wherein at least one of the first axicon lens or the second axicon lens is movable relative to the other of the first axicon lens or the second axicon lens. 6. The optical detection device as claimed in claim 3, further comprising a third axicon lens for focusing the annular illumination pattern onto the sample to illuminate the portion of the sample; wherein a focusing lens is configured to receive the return light from the third axicon lens, the focusing lens further configured to focus the return light to the fiber assembly. 7. The optical detection device as claimed in claim 2, wherein the shaping optics comprises a mask comprising a non-transmissive portion, the non-transmissive portion configured to selectively block a part of the light received by the mask to generate the annular illumination pattern. 8. The optical detection d... | Nanyang Technological University | G01J003/00 G01N021/47 A61B005/00 G01N021/64 G01N021/65 G01N021/17
US09968786 | B2 | 2018-05-15 | Hemodynamic performance enhancement through asymptomatic diaphragm stimulation | 2017-06-02 | An implantable system, and methodology, for improving a heart's hemodynamic performance featuring (a) bimodal electrodes placeable on the diaphragm, out of contact with the heart, possessing one mode for sensing cardiac electrical activity, and another for applying cardiac-cycle-synchronized, asymptomatic electrical stimulation to the diaphragm to trigger biphasic, diaphragmatic motion, (b) an accelerometer adjacent the electrodes for sensing both heart sounds, and stimulation-induced diaphragmatic motion, and (c) circuit structure, connected both to the electrodes and the accelerometer, operable, in predetermined timed relationships to the presences of valid V-events noted in one of sensed electrical and sensed mechanical, cardiac activity, to deliver diaphragmatic stimulation. The circuit structure includes accelerometer-linked computer structure for enabling selective review, for later operational modifications, of stimulation-produced diaphragmatic motions, and in a modified form, may additionally include timing-adjustment substructure capable of making adjustments in the mentioned timed relationships. | 1. An implantable medical system for improving a cardiovascular performance of a subject through electrical diaphragmatic stimulation, the implantable medical system comprising: a sensing and stimulation structure configured to be coupled to a diaphragm of the subject, to sense cardiac activity through the diaphragm, and to deliver electrical stimulation to the diaphragm, anda circuit structure coupled to the sensing and stimulation structure, the circuit structure configured to receive sensed cardiac activity from the sensing and stimulation structure, to note a cardiac event in a cardiac cycle of the subject based on the sensed cardiac activity, and to apply, in response to the noted cardiac event, an electrical stimulation to the sensing and stimulation structure in a timed relationship to the noted cardiac event to thereby induce motion of the diaphragm. 2. The implantable medical system of claim 1, wherein the sensing and stimulation structure comprises one or more electrodes and the noted cardiac event comprises an electrical cardiac event that occurs on a per-cardiac-cycle basis. 3. The implantable medical system of claim 2, wherein the electrical cardiac event corresponds to one of a R wave and a Q wave. 4. The implantable medical system of claim 1, wherein the sensing and stimulation structure comprises a motion sensor and the noted cardiac event comprises a mechanical cardiac event that occurs on a per-cardiac-cycle basis. 5. The implantable medical system of claim 4, wherein the mechanical cardiac event corresponds to a S1 heart sound. 6. The implantable medical system of claim 4, wherein the motion sensor comprises an accelerometer. 7. The implantable medical system of claim 1, wherein the electrical stimulation has a duration less than a cardiac cycle. 8. The implantable medical system of claim 7, wherein the electrical stimulation is configured to induce asymptomatic motion of the diaphragm. 9. The implantable medical system of claim 8, wherein the asymptomatic motion of the diaphragm is characterized by biphasic, caudal-followed-by-cranial motion. 10. The implantable medical system of claim 1, wherein the timed relationship is one that: (a) anticipates a next-expected occurrence of the cardiac event, or (b) follows a last sensed occurrence of the cardiac event. 11. The implantable medical system of claim 1, wherein the sensing and stimulation structure is configured to be coupled to one of an inferior side of the diaphragm, and a superior side of the diaphragm. 12. The implantable medical system of claim 1, wherein the circuit structure is further configured to: note an occurrence of an errant cardiac event in a cardiac cycle of the subject; andbased upon the occurrence of the errant cardiac event, withhold application of an electrical stimulation during the cardiac cycle. 13. The implantable medical system of claim 1, wherein: the sensing and stimulation structure is associated with a lead,the circuit structure is asso... | VisCardia, Inc. | A61N001/00 A61N001/362 A61N001/36 A61B005/00 A61B005/024 A61B005/0452 A61N001/365 A61B005/113
US09962555 | B1 | 2018-05-08 | Head-mountable adjustable devices for generating magnetic fields | 2017-05-01 | Helmets for applying a magnetic field to the head of a subject, comprising: a housing comprising a concave surface configured to receive a portion of the head of the subject; a motor coupled to one or more of: a first permanent magnet via a first axle along a first axis of rotation, wherein the first axle drives movement of the first magnet; a second magnet via a second axle along a second axis of rotation wherein the second axle drives movement of the second magnet; and a third magnet via a third axle along the third axis of rotation wherein the third axle drives movement of the third magnet, wherein the axes are parallel; and a fit mechanism comprising a adjuster coupled to the first magnet, wherein movement of the adjustor moves the first magnet independently of the second or the third magnet. | 1. A device comprising a helmet for applying a magnetic field to a head of a subject, the helmet comprising: a. a housing configured to receive at least a portion of the head of the subject;b. a magnet assembly within said housing comprising:i. a first permanent magnet via a first axle having a first axis of rotation, wherein the first axle is configured to drive movement of the first permanent magnet;ii. a second permanent magnet via a second axle having a second axis of rotation wherein the second axle is configured to drive movement of the second permanent magnet;iii. a third permanent magnet via a third axle having a third axis of rotation wherein the third axle is configured to drive movement of the third permanent magnet; wherein the first axis, the second axis, and the third axis are substantially parallel to each other; andiv. a first motor coupled to one or more of the first, second, or third permanent magnets: andc. a first fit mechanism comprising a first adjuster coupled to the first permanent magnet, wherein movement of the first adjuster moves the first permanent magnet independently of the second permanent magnet or the third permanent magnet relative to the housing, wherein the first adjuster extends outside of said housing when said housing is in a closed configuration such that the first adjuster is configured to be accessible to a user or the subject when the housing is positioned on the head of the subject. 2. The device of claim 1, wherein the second permanent magnet is positioned in between the first and the third permanent magnet and wherein the first and the third permanent magnet rotate in a first direction and the second permanent magnet rotates in an opposite direction from the first direction. 3. The device of claim 2, wherein a north pole-south pole axes of two or more of said first, second, and third permanent magnets are aligned during rotational movements. 4. The device of claim 2, wherein neutral planes of two or more of said first, second, and third permanent magnets are aligned. 5. The device of claim 1, wherein the first fit mechanism is configured to reversibly move the first permanent magnet relative to the housing by 0.01 inches to 0.5 inches. 6. The device of claim 1, wherein the first fit mechanism further comprises: a. a fastening element attached to said housing, the fastening element configured to fasten the first axle thereby the first permanent magnet at a height;b. a limiter configured to limit a height adjustment within a pre-selected range;c. a height measurement element configured to measure a distance from the first permanent magnet to the head of the subject when the housing is positioned on the head of the subject;d. a feedback receiver that receives a distance feedback from the height measurement element;e. a processor;f. a computer readable media executable by the processor to control the movement of the first adjuster based on the feedback; org. a combination thereof. 7. The device of ... | - | A61N002/06 A61N002/08 A61N002/12 A61B005/0476 A61N002/00
US10004397 | B2 | 2018-06-26 | Method and system for improving aiming during optical coherence tomography on young children by synchronization with retinal bifringence scanning | 2014-10-02 | The present invention is directed to a method and system for improved aiming during Optical Coherence Tomography (OCT) on young children and those unable to cooperate with OCT imaging by synchronization with retinal birefringence scanning (RBS). OCT is performed without knowing whether or not the subject is looking at the intended target. The present invention combines OCT retinal imaging, such as, but not limited to, time domain OCT, SDOCT, or SSOCT, with RBS technology that provides accurate information on the presence or absence of foveal fixation. Therefore, the present invention only analyzes data during foveal fixation. A system combining OCT with RBS is implemented such that both systems co-operate in a specified alignment, such that when the RBS fixation detection system detects alignment with the fovea of the eye, the OCT system will be aimed at the retinal region of interest, usually but not necessarily including the macular area. | 1. A system for imaging a region of interest of a retina of a subject comprising: a system configured for optical coherence tomography (OCT), such that OCT data related to the retina of the subject is collected;a system configured for retinal-birefringence-scanning (RBS) fixation detection; and,wherein, both the system configured for OCT and the system configured for RBS fixation detection are further configured to cooperate in a specified alignment, such that when the RBS fixation detection system detects alignment with a fovea of the eye, the OCT system will be aimed at the retinal region of interest, including a macular area. 2. The system for imaging the region of interest of the retina of the subject of claim 1 wherein the system for OCT and RBS fixation detection are configured such that OCT image collection is only executed during a period of foveal fixation of the subject. 3. The system for imaging the region of interest of the retina of the subject of claim 1 wherein the system for OCT and system for RBS fixation detection are configured such that data is continuously and synchronously recorded from the OCT system and from the RBS fixation detection system, whereby periods of foveal fixation detected by the RBS fixation detection system can be used to identify synchronized portions of the OCT data that will yield images of the region of interest of the retina. 4. The system for imaging the region of interest of the retina of the subject of claim 1 further comprising an exit pupil of the system configured for OCT and an exit pupil of the system configured for RBS being substantially coincident with one another. 5. The system for imaging the region of interest of the retina of the subject of claim 4 further comprising the exit pupil of the system configured for OCT and an exit pupil of the system configured for RBS being configured to be moved together to be coincident with a pupil of an eye being examined. 6. The system for imaging the region of interest of the retina of the subject of claim 1 further comprising an image display device to attract and maintain interest of the subject toward a center of the RBS fixation detection system, such that the retinal region of interest, in known spatial relationship to the fovea, is imaged. 7. The system for imaging the region of interest of the retina of the subject of claim 1 wherein the system configured for RBS signals a presence of foveal fixation to the system configured for OCT, thus triggering data collection. 8. A system for imaging a region of interest of a retina of a subject comprising: a system configured for optical coherence tomography (OCT), such that OCT data related to the retina of the subject is collected;a system configured for retinal-birefringence-scanning (RBS) fixation detection; and,wherein, the system configured for OCT and the system configured for RBS comprise exit pupils and within these exit pupils respective scanning beams pivot, the exit pupils are substantia... | The Johns Hopkins University Duke University | A61B003/14 A61B003/10 A61B003/12 A61B003/00 A61B003/113 A61B003/15 A61B005/00
US09955769 | B2 | 2018-05-01 | Applicator heads for handheld treatment apparatus for modifying keratinous surfaces | 2015-07-23 | An applicator head is releasably connectable to an outer housing of an apparatus for treating human skin includes a body having a housing connector end having a releasable connecting feature configured to connect to the outer housing and a skin engaging end having an opening therethrough for delivering a skin treatment composition through an opening in the applicator head onto human skin. A pair of skin engagement members is arranged and configured to flatten a surface of the skin. | 1. An apparatus for treating human skin, comprising: an outer housing including a graspable portion and an applicator portion comprising an applicator head and at least one nozzle in the applicator portion having a main axis for delivering a skin treatment composition through an opening in the applicator head onto human skin;an image capture device that captures images of the human skin through the opening;a processor that analyzes the images of the human skin to identify skin deviations; anda pair of skin engagement members arranged and configured to flatten a surface of the skin;wherein the applicator head is removeable from the outer housing to facilitate replacement of a cartridge containing the skin treatment composition;wherein an optical axis of the image capture device and the main axis of the at least one nozzle pass through the opening and between the pair of skin engagement members. 2. The apparatus of claim 1, wherein the pair of skin engagement members comprises a first roller at a first side of the opening and a second roller at a second, opposite side of the opening. 3. The apparatus of claim 2, wherein the first and second rollers are connected to the applicator head at a pivot axis, wherein a distance between the pivot axes of the first and second rollers is between about 5 mm and about 15 mm. 4. The apparatus of claim 2, wherein a gap between the first and second rollers is no greater than about 10 mm. 5. The apparatus of claim 2, wherein the first and second rollers share a tangent plane that defines an imaginary flat rolling surface. 6. The apparatus of claim 1, wherein the opening is no greater than about 100 mm2. 7. The apparatus of claim 1 including a battery, a rechargeable battery, a primary battery, an electrochemical capacitor, a double-layer capacitor, a supercapacitor or a hybrid battery-capacitor. 8. The apparatus of claim 1 including a light source for illuminating the treatment surface for the user. 9. The apparatus of claim 1 where communication between devices is by wireless means. 10. The apparatus of claim 1 wherein the nozzle deposits a treatment solution in a discontinuous manner. 11. The apparatus of claim 1, wherein the opening be shaped as a square, rectangle, parallelogram, polygon, or circle. 12. An apparatus for treating human skin, comprising: an outer housing including a graspable portion and an applicator portion comprising an applicator head and at least one nozzle in the applicator portion having a main axis for delivering a skin treatment composition through an opening in the applicator head onto human skin;an image capture device that captures images of the human skin through the opening;a processor that analyzes the images of the human skin to identify skin deviations; anda skin engagement member that is located at the opening for engaging skin, wherein the skin engagement member comprises a first roller at a first side of the opening and a second roller at a second, opposite side of ... | The Procter & Gamble Company | A45D040/26 A45D034/04 A61B005/00 G06T007/00 H04N007/18 A45D034/00 A45D044/00
US09968772 | B2 | 2018-05-15 | Adaptor | 2014-05-22 | There is provided an adaptor for forming an electrical connection between a medical device having a first type of connector and an electrode having a second type of connector. The adaptor has a first connecting part shaped to cooperate with a corresponding connecting part on one of the medical device and the electrode so as to form a mechanical and electrical connection therebetween. The adaptor further has a second connecting part having a portion of magnetic or ferromagnetic material arranged to be magnetically attracted to a corresponding magnet or portion of ferromagnetic material included in a magnetic connector part on the other of the medical device and the electrode, so as to form a magnetic and electrical connection therebetween. The first connecting part is electrically connected to the second connecting part. | 1. An adaptor for forming an electrical connection between a medical device having a first type of connector and an electrode having a second type of connector, the adaptor comprising: a first connecting part shaped to cooperate with a corresponding connecting part on one of the medical device and the electrode so as to form a mechanical and electrical connection therebetween; anda second connecting part comprising a portion of magnetic or ferromagnetic material arranged to be magnetically attracted to a corresponding magnet or portion of ferromagnetic material comprised in a magnetic connector part on the other of the medical device and the electrode, so as to form a magnetic and electrical connection therebetween;wherein the first connecting part is electrically connected to the second connecting part. 2. An adaptor according to claim 1, wherein the first connecting part is shaped so as to form a snap connection with the corresponding connecting part. 3. An adaptor according to claim 2, wherein the first connecting part comprises a surface having a recess, wherein the recess is shaped to resist the removal from the recess of a protrusion, on the corresponding connecting part. 4. An adaptor according to claim 2, wherein the recess is circular and comprises a spiral spring disposed on its circumference, wherein the spiral spring is biased into a configuration in which the circumference of the spiral spring is less than the maximum circumference of the recess. 5. An adaptor according to claim 1, wherein the second connecting part comprises a target having a connection surface configured to about a corresponding connection surface on the magnetic connector part. 6. An adaptor according to claim 5, wherein the target is at least partially formed from a ferromagnetic material. 7. An adaptor according to claim 5, wherein the connection surface comprises a protrusion extending from the connection surface, the protrusion being configured to be received within a recess on the corresponding connection surface on the magnetic connector part. 8. An adapter according to claim 1, wherein the first connecting part is formed integrally with the second connecting part. 9. An electrode assembly comprising: an electrode configured to form a mechanical connection with a medical device; andan adaptor including a first connecting part shaped to cooperate with corresponding connecting part on one of the medical device and the electrode so as to form a mechanical and electrical connection therebetween, anda second connecting part comprising a portion of magnetic or ferromagnetic material arrange to be magnetically attracted to a corresponding magnet or portion of ferromagnetic material comprised in a magnetic connector part on the other of the medical device and the electrode, so as to form a magnetic and electrical connection therebetween,wherein the first connecting part is electrically connected to the second connecting part. 10. A connector assembly for fo... | KONINKLIJKE PHILIPS N.V. | A61N001/04 H01R013/506 A61B005/0416
US09962119 | B2 | 2018-05-08 | System and method for detecting neurological disease | 2014-04-23 | A system and method of detecting eye movements of a subject for the diagnosis of neurological disorders. The method includes tracking eye movements of the subject, identifying microsaccades from the tracked eye movements, and characterizing microsaccade dynamics of the identified microsaccades to determine one or more parameters, such as microsaccade direction, microsaccade velocity, microsaccade magnitude, microsaccadic peak velocity-magnitude relationship, microsaccade duration, and infersaccatic intervals. The method also includes comparing the one or more determined parameters with a corresponding control parameter, assessing the comparison to determine differences between the one or more determined parameters and the corresponding control parameters, and generating a report including the diagnosis of neurological disorder based on the assessment. | 1. A method of diagnosing Alzheimer's Disease (AD) in a subject, the method comprising: tracking eye movements of the subject;identifying microsaccades from the tracked eye movements;characterizing one or more dynamics of each of the microsaccades, the dynamics including a direction of the microsaccade;comparing the one or more characterized dynamics to corresponding healthy microsaccade dynamics of a healthy subject;assessing, from the comparing step, differences between the one or more determined dynamics and the corresponding healthy microsaccade dynamics to determine a presence of AD; andgenerating a report including one or more diagnoses related to AD of the patient, the diagnoses being based on the differences between the one or more determined dynamics and the corresponding healthy microsaccade dynamics. 2. The method of claim 1, wherein one of the differences indicating the presence of AD comprise an average microsaccade direction that is significantly less horizontal than a corresponding average healthy microsaccade direction. 3. The method of claim 2, wherein the differences indicating the presence of AD comprise microsaccade velocity, microsaccade magnitude, microsaccadic peak velocity-magnitude relationship, microsaccade duration, and intersaccatic intervals are not significantly different than the corresponding healthy microsaccade dynamics. 4. The method of claim 1, wherein the diagnoses include one or both of progression of AD and response to treatment for AD, the progression of AD and the response to treatment being based on the differences as compared to previous statistical differences obtained using the method of claim 1. 5. A method of detecting a neurological disease in a subject, the method comprising: obtaining eye movement traces from tracked eye movements of the subject;identifying a plurality of microsaccades in the eye movement traces;characterizing one more dynamics of the microsaccades, the dynamics including a distribution of microsaccade directions;assessing one or more differences between the dynamics of the microsaccades as compared to corresponding control microsaccade dynamics; andgenerating a report comprising one or more diagnoses related to the neurological disease based on the differences. 6. The method of claim 5, wherein identifying the plurality of microsaccades includes identifying one or more square-wave jerks. 7. The method of claim 6, wherein the dynamics include an index of each square-wave jerk. 8. The method of claim 5, wherein the distribution of microsaccade directions includes a direction for each identified microsaccade, the direction being measured as an angular deviation from horizontal. 9. The method of claim 8, wherein one of the differences is an average deviation of the distribution of microsaccade directions from horizontal. 10. The method of claim 5, wherein the control microsaccade dynamics are obtained from a healthy subject. 11. The method of claim 10, wherein the control m... | DIGNITY HEALTH LE CENTRE NATIONAL DE LA RECHERCHE SCIENTIFIQUE | A61B003/14 A61B003/00 A61B005/00 A61B003/113
US09970893 | B2 | 2018-05-15 | Methods, systems, and devices for electrode capacitance calculation and application | 2016-04-28 | The double layer capacitance of a working electrode of a sensor may be measured with minimal disruption to the sensor equilibrium by open circuiting the working electrode and measuring the voltage drift on a periodic, or as-needed, basis. The values of the double layer capacitance may be monitored over time to determine, e.g., sensor age and condition. | 1. A method for real-time monitoring of a subcutaneous or implantable glucose sensor for measuring the level of glucose in a body of a user, said sensor including physical sensor electronics, a microcontroller, and a working electrode (WE) in an electrical circuit that provides an input current to the working electrode, the method comprising: (a) measuring, by said sensor electronics, a first current level for the working electrode current;(b) after measuring said first current level, open circuiting, by said microcontroller, the working electrode by discontinuing said input current to the working electrode;(c) after open circuiting the working electrode, measuring, by said sensor electronics, a first WE voltage value;(d) after a predefined time interval after measurement of said first WE voltage value, measuring, by said sensor electronics, a second WE voltage value;(e) calculating a WE voltage difference between said first and second WE voltage values and determining whether said difference exceeds a threshold WE-voltage difference value; and(f) if said WE voltage difference exceeds said threshold output-voltage difference value, calculating the working electrode's capacitance by the relation C=(I)/(dV/dT), wherein I is the first current level, dV is the difference between said first and second WE voltage values, and dT is the difference between respective points in time when said first and second WE voltage values were measured,wherein, if said WE voltage difference is less than or equal to said threshold WE-voltage difference value, the method further comprises: (1) waiting for an amount of time equal to said predefined time interval and measuring an additional WE voltage value;(2) calculating an updated WE voltage difference as the difference between said first WE voltage value and said additional WE voltage value;(3) determining whether said updated WE voltage difference exceeds said threshold WE-voltage difference value; and(4) if said updated WE voltage difference exceeds said threshold WE-voltage difference value, calculating the working electrode's capacitance by the relation C=(I)/(dV/dT), wherein I is the first current level, dV is the value of said updated WE voltage difference, and dT is the difference between respective points in time when said first and additional WE voltage values were measured;wherein, if said updated WE voltage difference is less than or equal to said threshold WE-voltage difference value, the method further includes, prior to step (4), iteratively repeating steps (1)-(3) until said updated WE voltage difference exceeds said threshold WE-voltage difference value; andwherein said iterative repetition cannot occur beyond a time-out window. 2. The method of claim 1, wherein, upon expiration of said time-out window, no further WE voltage measurement is taken, and the working electrode's capacitance is calculated by the relation C=(I)/(dV/dT), wherein I is the first current level, dV is the difference between the f... | MEDTRONIC MINIMED, INC. | G01N027/22 G01N033/49 G01R017/00 G01R019/00 G01N033/487 A61B005/145 A61B005/1473
US09968777 | B1 | 2018-05-15 | Power harvesting oral device | 2016-12-27 | An oral care implement may be embodied as an oral care device for placement in the oral cavity. The oral care device may include a support component, a piezoelectric component, and a therapeutic element. The support component is configured for placement between one or more maxillary teeth and one or more mandibular teeth. The piezoelectric element is configured to generate an electrical current from relative movement of the maxillary teeth and the mandibular teeth. The therapeutic element is electrically connected to the piezoelectric component and is configured to release a therapeutic composition into the oral cavity at least in part in response to receiving the electrical signal. | 1. An oral care device for placement in the oral cavity, the oral care device comprising: a support component configured for retention in the oral cavity;a piezoelectric component disposed on the support component and configured to generate an electrical current from mechanical forces created by relative movement of anatomy in the oral cavity; anda therapeutic element disposed on the support component and electrically connected to the piezoelectric component, the therapeutic element being configured to administer a therapeutic to the oral cavity at least in part in response to receiving the electrical current. 2. The oral care device of claim 1, further comprising a microcontroller for selectively applying power to the therapeutic element. 3. The oral care device of claim 1, further comprising a power source for at least one of storing the electrical current generated by the piezoelectric component or providing auxiliary power. 4. The oral care device of claim 1, wherein the piezoelectric component is disposed on the support component to be positioned between at least one maxillary tooth and the at least one mandibular tooth. 5. The oral care device of claim 4, wherein the piezoelectric element comprises an electro-active polymer. 6. The oral care device of claim 5, wherein the active polymer is coated on an outer surface of the support component. 7. The oral care device of claim 6, wherein the piezoelectric element comprises a ceramic crystal. 8. The oral care device of claim 7, wherein the ceramic crystal is encapsulated in a portion of the support component. 9. The oral care device of claim 1, wherein the therapeutic element comprises an iontophoresis element. 10. The oral care device of claim 9, wherein the iontophoresis element is disposed on the support structure such that the iontophoresis element contacts soft tissue in the oral cavity when the support structure is placed between the at least one maxillary tooth and the at least one mandibular tooth. 11. The oral care device of claim 1, wherein the therapeutic element comprises an electromechanical dispenser comprising a reservoir holding an active substance and a mechanism for releasing the active substance from the reservoir into the oral cavity. 12. The oral care device of claim 11, wherein the mechanism for releasing the active substance comprises a moveable covering or a microfluidic valve. 13. The oral care device of claim 1, further comprising a sensor for sensing a condition in the oral cavity, the therapeutic being administered to the oral cavity at least in part in response to sensing the condition and the sensor sensing at least one of humidity, pH, swallowing frequency, targeted bacteria, saliva markers, or gas phase components. 14. The oral care device of claim 13, further comprising electronics configured to at least one of receive data from the sensor or control the therapeutic element to administer the therapeutic. 15. The oral care device of claim 14, the el... | Colgate-Palmolive Company | A61N001/30 A61B005/145 A61B005/00 H01L041/113 H01L041/193 H01L041/187 H01L041/04 H02N002/18 H02J007/32 A61B010/00
US09974469 | B2 | 2018-05-22 | Systems and methods for a continuous monitoring of analyte values | 2014-11-05 | Systems and methods for a continuous monitoring of analyte values received from an analyte sensor system are provided. One method for a wireless data communication between an analyte sensor system and a mobile device involves storing identification information associated with a transceiver of the analyte sensor system, the identification information entered by a user of the mobile device via a custom application running on the mobile device; causing the custom application to enter a background mode; searching for advertisement signals; receiving an advertisement signal from the transceiver; authenticating the transceiver based on the identification information; prompting the user to bring the custom application to a foreground mode; causing the custom application to request a confirmation from the user that a data connection with the transceiver is desired; receiving the confirmation from the user; and completing the data connection with the transceiver. | 1. A method for a wireless data communication between an analyte sensor system and a plurality of display devices capable of displaying analyte values wirelessly received from the analyte sensor system, the method comprising: a processor of an analyte sensor system causing transmitting a first series of advertisement signals from a transceiver of the analyte sensor system;receiving at the transceiver of the analyte sensor system a first data connection request from a transceiver of a first display device;determining by the processor of the analyte sensor system that the first display device is identified in a first list containing one or more allowed display devices;establishing by the processor of analyte sensor system a first data connection between the transceiver of the analyte sensor system and the transceiver of the first display device;receiving a request from the transceiver of the first display device, wherein the request is for identifying the first display device in a second list, and wherein the second list stores information about a currently active display device configured to receive and display analyte values from the analyte sensor system;responsive to the request, transmitting from the analyte sensor system a first signal to the first display device indicating that the first display device is not identified, and a second display device that is different from the first display device is identified in the second list;receiving at the analyte sensor system a second signal from the first display device indicating that the first display device is a newly selected active display device;responsive to the second signal, changing by the processor of the analyte sensor system the second list, wherein the changing to the list includes indicating that the second display device is no longer the active display device, and selecting the first display device as the single currently active display device for receiving and displaying analyte values from the analyte sensor system; andterminating by the processor of the analyte sensor system the first data connection with the first display device. 2. The method of claim 1, further comprising transmitting a third signal from the analyte sensor system to the first display device indicating that the first display device is the new selected single currently active display device. 3. The method of claim 1, further comprising: reading from the second list first data identifying the second display device as the currently active display device, wherein the changing comprises replacing the first data with second data identifying the first display device. 4. The method of claim 3, wherein the second signal comprises a request to write to the second list the second data identifying the first display device as the currently active display device. 5. The method of claim 1, further comprising: transmitting a second series of advertisement signals;receiving a second data connection request from the first disp... | DexCom, Inc. | G08B023/00 G08C015/06 G08C019/22 H04Q009/00 A61B005/00 A61B005/145 H04Q009/14 H04B007/26 H04L029/08 A61B005/07
US09955891 | B2 | 2018-05-01 | Systems and methods for detecting ECG subwaveforms | 2016-05-10 | Systems and methods are provided to detect subwaveforms of an ECG waveform. Electrical impulses are detected between at least one pair of electrodes of two or more electrodes placed proximate to a beating heart and are converted to an ECG waveform for each heartbeat of the beating heart using the detector. One or more subwaveforms within P, Q, R, S, T, U, and J waveforms of the ECG waveform for each heartbeat or in an interval between the P, Q, R, S, T, U, and J waveforms that represent the depolarization or repolarization of an anatomically distinct portion of muscle tissue of the beating heart are detected using a signal processor. A processed ECG waveform that includes the one or more subwaveforms for each heartbeat is produced using the signal processor. The processed ECG waveform is received from the signal processor is displayed using a display device. | 1. An electrocardiography (ECG) system for detecting five ECG subwaveforms within the PR interval using electrodes configured to be placed on the skin of a patient, comprising: two or more electrodes configured to be placed on the skin of a patient, configured to partially surround a beating heart of the patient, and configured to receive electrical impulses from the beating heart;a detector that detects the electrical impulses from at least one pair of electrodes of the two or more electrodes and converts the electrical impulses to an ECG waveform for each heartbeat of the beating heart;a signal processor that receives the ECG waveform for each heartbeat from the detector, individually detects five ECG subwaveforms within the PR interval and one or more ECG subwaveforms within the P, Q, R, S, T, U, and J waveforms of the ECG waveform or in an interval between the P, Q, R, S, T, U, and J waveforms that represent the depolarization of the sinoatrial node (SAN), the atria (right atrium (RA) and left atrium (LA)), the atrioventricular node (AVN), the bundle of His (HIS), and the bundle branches (BB), respectively, of the beating heart using five predetermined frequency ranges experimentally found for the SAN, the RA and LA, the AVN, and the BB, combines the five ECG subwaveforms, and replaces the PR interval of the ECG waveform with the combined five ECG subwaveforms, producing a processed ECG waveform that includes the combined five individual ECG subwaveforms in place of the PR interval for each heartbeat; anda display device that displays the processed ECG waveform for each heartbeat. 2. The ECG system of claim 1, wherein the display device further displays the ECG waveform that includes the PR interval beneath the the processed ECG waveform that includes the combined five individual subwaveforms in place of the PR interval using the same time scale and displays lines from one or more subwaveforms of the five individual subwaveforms of the processed ECG waveform to the original PR interval of the ECG waveform to indicate the timing location of the one or more subwaveforms of the five individual subwaveforms in the PR interval of the ECG waveform. 3. The ECG system of claim 1, wherein the signal processor further calculates timing information about the five ECG subwaveforms, timing information about intervals between the five ECG subwaveforms, and timing information about the five ECG subwaveforms and their relation to P, Q, R, S, T, U, and J waveforms of the ECG waveform for each heartbeat, andthe display device further displays the timing information about the five ECG subwaveforms, the timing information about the intervals between the five ECG subwaveforms, and the timing information about the five ECG subwaveforms and their relation to the P, Q, R, S, T, U, and J waveforms of the ECG waveform for each heartbeat. 4. The ECG system of claim 1, further comprising a memory device that receives the ECG waveform and the processed ECG waveform fr... | Guangren Chen | A61B005/0452 A61B005/0402 A61B005/00 A61B005/04 A61B005/044 A61B005/0245 A61B005/042
US09986324 | B2 | 2018-05-29 | Earphones with activity controlled output | 2017-05-17 | The present disclosure relates to an earphone apparatus and method. The earphone apparatus includes an earpiece, including a speaker, configured for arrangement relative to a user's ear for listening to audio from the speaker, a bio-sensor, a motion sensor, and a controller configured to determine an activity state of the user based on aggregated sensor data from the bio-sensor and the motion sensor over time, and to control audio output to the user based on the determined activity state. | 1. An earphone apparatus, the apparatus comprising: an earpiece, including a speaker, configured for arrangement relative to a user's ear for listening to audio from the speaker;a bio-sensor;a motion sensor; anda controller configured to determine an activity state of the user based on aggregated sensor data from the bio-sensor and the motion sensor over time, and to control audio output to the user based on the determined activity state. 2. The apparatus of claim 1, wherein the controller is configured to determine the activity state of the user based on learned activity states of the user from the aggregated sensor data over time. 3. The apparatus of claim 1, wherein, to determine the activity state of the user, the controller determines a preliminary activity state of the user based on the sensor data from the bio-sensor, and confirms the preliminary activity state based on the sensor data from the motion sensor, to determine the activity state of the user. 4. The apparatus of claim 1, further comprising a microphone, wherein the controller is further configured to control the microphone to capture ambient sounds, andwherein, to determine the activity state of the user, the controller determines a preliminary activity state of the user based on the sensor data from the bio-sensor and the sensor data from the motion sensor, and confirms the preliminary activity state based on a determination whether the preliminary activity state of the user correlates to an activity state represented by the captured ambient sounds. 5. The apparatus of claim 4, wherein the bio-sensor and the controller are configured within the earpiece, and the microphone is connected to the earpiece or configured within the earpiece. 6. The apparatus of claim 1, wherein, when the sensor data from the motion sensor and the sensor data from the bio-sensor indicate the user is resting, the controller determines whether the activity state is a sleeping state trained based on aggregated detected movements over time by the motion sensor that are below a predetermined threshold, the trained sleeping state being updated over time. 7. The apparatus of claim 1, wherein the controller determines where the sensor data of the motion sensor and the sensor data of the bio-sensor falls on a determined sleep-to-workout scale based on detected changes in movements of the user, to determine the activity state of the user. 8. The apparatus of claim 1, wherein the controller is configured to determine between plural associated sub-states of the determined activity state based on detected changes in heart rate within a range of heart rates indicated by the sensor data of the bio-sensor and corresponding to the determined activity state, and to selectively control the audio output based on the determination between the plural sub-states. 9. The apparatus of claim 8, wherein, when the determined activity state is a workout state, the plural associated sub-states include two or more of warmin... | Samsung Electronics Co., Ltd. | H04R001/10 A61B005/00 A61B005/11 A61B005/0205 G06F003/16 A61B005/024
US09980223 | B2 | 2018-05-22 | Systems and methods for processing and transmitting sensor data | 2015-12-14 | Systems and methods for processing, transmitting and displaying data received from an analyte sensor, such as a glucose sensor, are provided. The data can be displayed on a hand-held display device having a display such as a key fob device including a user interface, such as an LCD and one or more buttons allows a user to view data, and a physical connector, such as USB port. | 1. A method for transmitting data between a communication device associated with an analyte sensor and another communication device configured to provide user access to analyte values and/or information derived from analyte values, comprising: generating sensor data using a first communication device coupled to a continuous analyte sensor of an analyte sensor system;switching the first communication device among a plurality of transmission window states, the plurality of transmission window states including:a first transmission window state in which the first communication device does not open a transmission window,a second transmission window state in which the first communication device periodically opens a transmission window at a first frequency to facilitate communication with a display device configured to provide user access to analyte values or information derived from analyte values, anda third transmission window state in which the first communication device periodically opens a transmission window at a second frequency that is less than the first frequency, wherein the first communication device switches from the second transmission window state to the third transmission window state responsive to a determination of a successful pairing of the first communication device with the display device, and availability of the sensor data generated from the continuous analyte sensor of the analyte sensor system; andtransmitting one or more beacons during one of the transmission window state. 2. The method of claim 1, wherein the first communication device switches from the first transmission window state to the second transmission window state upon actuation of a hall-effect switch or a reed switch. 3. The method of claim 1, wherein the first communication device operates in a low power mode in the first transmission window state. 4. The method of claim 1, wherein the first communication device automatically switches from the second transmission window state to the first transmission window state responsive to a determination of no successful pairing after a predetermined amount of time since switching from the first transmission window state to the second transmission window state. 5. The method of claim 1, wherein the first frequency is about 30 seconds and the second frequency is about 5 minutes. 6. A system for monitoring an analyte level of a host, the system comprising: a first communication device operatively coupled to a continuous glucose sensor configured to generate sensor data;a second communication device comprising a display electronics module and a user interface, the user interface comprising a second input module configured to receive user input and a display configured to display glucose information; wherein the system is configured to:switch the first communication device between a plurality of transmission window states, the plurality of transmission window states include: a first transmission window state in which the ... | DexCom, Inc. | H04B007/00 H04W052/02 A61B005/00 A61B005/145 H04W076/04 H04W012/06 H04W076/02 G06F019/00 H04L029/08 H04W084/18
US09980670 | B2 | 2018-05-29 | Sensor inserter assembly | 2014-04-03 | An analyte monitor includes a sensor, a sensor control unit, and a display unit. The sensor control unit typically has a housing adapted for placement on skin and is adapted to receive a portion of an electrochemical sensor. The sensor control unit also includes two or more conductive contacts disposed on the housing and configured for coupling to two or more contact pads on the sensor. A transmitter is disposed in the housing and coupled to the plurality of conductive contacts for transmitting data obtained using the sensor. The display unit has a receiver for receiving data transmitted by the transmitter of the sensor control unit and a display coupled to the receiver for displaying an indication of a level of an analyte, such as blood glucose. An inserter having a retractable introducer is provided for subcutaneously implanting the sensor in a predictable and reliable fashion. | 1. An assembly, comprising: a mount configured for positioning on a skin surface;a sensor comprising a proximal portion and a distal portion, wherein the distal portion of the sensor is configured to be transcutaneously positioned in contact with interstitial fluid;an introducer configured to engage with the sensor for transcutaneous positioning of the sensor and comprising a proximal portion and a distal portion, wherein the distal portion of the introducer is configured to pierce through the skin surface; anda sensor inserter housing configured to be detachably coupleable to the mount to form a sensor insertion assembly, wherein the sensor inserter housing is configured to decouple from the mount when opposing forces are applied to engaging members on opposing sides of the sensor insertion assembly; andan actuator coupled to the introducer and configured to move the sensor and introducer in an insertion direction to an extended position in which at least part of the introducer and the sensor protrude from the housing to pierce through the skin surface prior to reaching the extended position, wherein a position of the mount is configured to be fixed relative to the sensor inserter housing when the introducer and the sensor move in the insertion direction to the extended position. 2. The assembly of claim 1, wherein the sensor inserter housing is configured to decouple from the mount after the distal portion of the sensor is transcutaneously positioned under the skin surface in contact with the interstitial fluid. 3. The assembly of claim 1, wherein the sensor is configured to be released from the introducer when the introducer moves in a retraction direction from the extended position to a retracted position. 4. The assembly of claim 3, wherein the introducer is configured to be retained entirely within the sensor inserter housing and physically separated from the sensor when in the retracted position. 5. The assembly of claim 3, wherein the sensor inserter housing is configured to decouple from the mount when the introducer is at the retracted position within the housing and separated from the sensor. 6. The assembly of claim 3, wherein the actuator is axially aligned with the sensor and the introducer along the insertion and retraction directions. 7. The assembly of claim 1, wherein the actuator includes a manual actuator configured to apply a manual force to move the introducer in the insertion direction. 8. The assembly of claim 1, wherein the mount is configured for positioning on the skin surface prior to moving the sensor and the introducer to the extended position. 9. The assembly of claim 1, wherein the mount is coupled to the sensor inserter housing prior to moving the sensor and the introducer to the extended position. 10. The assembly of claim 1, wherein the sensor insertion assembly includes one or more latch hooks coupled to one or more channels. 11. The assembly of claim 10, wherein the one or more latch hooks decouple f... | ABBOTT DIABETES CARE INC. | A61B005/00 A61B005/1473 A61B005/145 A61B017/34 A61N001/05 A61N001/08
US10004398 | B2 | 2018-06-26 | Device for determining a condition of an organ and method of operating the same | 2014-12-16 | In various embodiments, a device for determining a condition of an organ of either a human or an animal may be provided. The device may include a first optical source and a second optical source. The device may also include a detector. The device may additionally include a lens system. The device may further include a switching mechanism configured to switch between an optical examination mode and a Raman mode. The lens system during the optical examination mode may be configured to direct a first light emitted from the first optical source. The lens system during the Raman mode may be configured to direct a second light emitted from the second optical source. The lens systems during the Raman mode may be further configured to direct a third light to the detector. | 1. A device for determining a condition of an organ of either a human or an animal, the device comprising: a first optical source;a second optical source;a detector;a lens system;a switching mechanism configured to switch between an optical examination mode and a Raman mode;a processor coupled to the detector; andone or more filters configured to generate one or more narrow-band Raman images from an image captured by the detector, wherein:the lens system during the optical examination mode is configured to direct a first light emitted from the first optical source;the lens system during the Raman mode is configured to direct a second light emitted from the second optical source;the lens systems during the Raman mode is further configured to direct a third light to the detector;the processor is configured to generate one or more reconstructed Raman images based on the one or more narrow Raman images, each of the one or more reconstructed Raman images corresponding to a respective wavelength of a plurality of wavelengths; andthe processor is further configured to generate a Raman spectrum at each pixel based on the one or more reconstructed Raman images. 2. The device according to claim 1, wherein the lens system comprises: an objective lens for focusing the second light; andan actuator configured to control a position of the objective lens. 3. The device according to claim 2, wherein: the lens system further comprises an actuator feedback circuit coupling the detector to the actuator; andthe actuator feedback circuit is configured to receive an output from the detector and provide a feedback to the actuator based on the output from the detector. 4. The device according to claim 3, wherein the actuator feedback circuit is configured to determine a focus index based on the output from the detector and further configured to provide a feedback based on the determined focus index and a reference focus index. 5. The device according to claim 1, wherein the lens system comprises: a dynamic optical element for modulating the second light emitted from the second optical source reflected; anda dynamic optical element feedback circuit coupling the detector to the dynamic optical element, wherein the dynamic optical element feedback circuit is configured to generate a skeletonized line based on a line formed by the second light. 6. The device according to claim 5, wherein the dynamic optical element is configured to be adjusted based on a feedback from the dynamic optical element feedback circuit until a focus index of each pixel along a subsequent skeletonized line generated reaches a maximum value. 7. The device according to claim 1, wherein the lens system comprises one or more beam splitters configured to direct the first light during the optical examination mode and further configured to direct the second light during the Raman mode. 8. The device according to claim 1, wherein the one or more filters is configured to generate one or more reference... | NANYANG TECHNOLOGICAL UNIVERSITY SINGAPORE HEALTH SERVICES PTE LTD | A61B003/14 A61B003/135 A61B003/00 A61B005/00 G02B007/09
US09990858 | B2 | 2018-06-05 | Golf swing classification method, golf club selection method, golf swing classification device, and golf swing classification system | 2014-05-28 | Provided is a golf swing classification method that is capable of optimizing selection of a golf club. A golf swing classification method when a golf club hits a golf ball according to the present invention includes the steps of: acquiring acceleration in at least a single point on the golf club or in at least one point that follows the single point during the golf swing; and mapping a behavior of the golf club based on a time period from a time point when an absolute value of the acceleration is at a maximum to a time point when the golf club hits the golf ball. | 1. A golf club selection method, comprising: acquiring acceleration in at least a single point on the golf club or in at least one point that follows the single point during the golf swing;mapping a behavior of the golf club based on a maximum value of the acceleration generated in a head of the golf club, prior to the time point when the golf club hits the golf ball during the golf swing, and a bending return time period, the bending return time period being a time period from a time point when an absolute value of the acceleration is at a maximum to a time point when the golf club hits the golf ball;classifying the golf swing based on a result of the mapping;selecting an optimal golf club having optimal shaft rigidity for the golf swing in accordance with a result of the classifying; andimaging the behavior of the head of the golf club during the golf swing by an image device that is attached to the golf club in a manner such that the image device is capable of imaging the head of the golf club,wherein the acquiring the maximum value of the bending amount generated in the shaft includes calculating the maximum value of the bending amount based on the behavior of the head of the golf club imaged by the image device. 2. The golf club selection method of claim 1, wherein during the selecting, the optimal golf club is selected such that a head speed can be improved. 3. The golf club selection method of claim 1, wherein during the selecting, the optimal golf club is selected based on the result of the classifying and on a frequency of the golf club. 4. A golf club selection device comprising: an acceleration acquisition unit configured to acquire acceleration in at least a single point on the golf club or in at least one point that follows the single point during a golf swing;a mapping unit configured to map a behavior of the golf club based on a maximum value of the acceleration generated in a head of the golf club, prior to the time point when the golf club hits the golf ball during the golf swing, and a bending return time period, the bending return time period being a time period from a time point when an absolute value of the acceleration is at a maximum to a time point when the golf club hits the golf ball;a classification unit configured to classify the golf swing based on a result of the mapping;a selecting unit configured to select an optimal golf club having optimal shaft rigidity for the golf swing in accordance with a result of the classifying by the classification unit; andan imaging unit configured to image the behavior of the head of the golf club during the golf swing, the imaging unit attached to the golf club in a manner such that the imaging unit is capable of imaging the head of the golf club,wherein the acceleration acquisition unit is configured to acquire the maximum value of the bending amount generated in the shaft by calculating the maximum value of the bending amount based on the behavior of the head of the golf club im... | BRIDGESTONE CORPORATION Bridgestone Sports Co., Ltd. | A63B069/36 G06F019/00 G09B019/00 G06K009/00 G06T007/246 A61B005/00
US09974500 | B2 | 2018-05-22 | Systems and methods for open imaging | 2014-07-11 | A molecular breast imaging (MBI) unit includes a housing, a first detector unit, and a second detector unit. The housing is configured to be positioned in an imaging position for imaging an object. The first detector unit includes a first nuclear medicine (NM) imaging detector secured in the housing. The first detector unit is configured to acquire first imaging information of the object when the housing is in the imaging position. The second detector unit includes a second NM imaging detector secured in the housing. The second detector unit is configured to acquire second imaging information of the object when the housing is in the imaging position. The housing includes an opening disposed between the first and second detector units. The opening is configured to allow access by a biopsy assembly to the object with the housing in the imaging position. | 1. A molecular breast imaging (MBI) unit comprising; a housing configured to be positioned in an imaging position for imaging a single breast;a first detector unit comprising a first nuclear medicine (NM) imaging detector secured in the housing, the first detector unit configured to acquire first imaging information of the single breast when the housing is in the imaging position; anda second detector unit comprising a second NM imaging detector secured in the housing, the second detector unit configured to acquire second imaging information of the single breast when the housing is in the imaging position, wherein the first detector unit and the second detector unit are fixed in a predetermined spatial relationship with respect to each other and at a fixed, predetermined distance from each other, and configured to be disposed about the single breast;wherein the housing comprises an opening disposed between the first detector unit and the second detector unit, the opening configured to allow access by a biopsy assembly to the single breast with the housing in the imaging position. 2. The molecular breast imaging (MBI) unit of claim 1, wherein the first detector unit defines a first line of view and the second detector unit defines a second line of view, the first line of view and second line of view each intersecting a central axis defined by the opening. 3. The molecular breast imaging (MBI) unit of claim 2, wherein the first line of view and the second line of view are not parallel to each other. 4. The molecular breast imaging (MBI) unit of claim 2, wherein the first line of view and the second line of view define an angle therebetween of about 60 degrees. 5. The molecular breast imaging (MBI) unit of claim 1, further comprising a guide configured to be removably mounted to the opening, the guide configured to accept an insertion member of the biopsy assembly and to direct the insertion member of the biopsy assembly along a central axis of the opening, wherein the guide comprises two or fewer openings configured to accept the insertion member. 6. The molecular breast imaging (MBI) unit of claim 1, wherein the first nuclear medicine (NM) imaging detector and the second NM imaging detector are Cadmium Zinc Telluride (CZT) detectors. 7. The molecular breast imaging (MBI) unit of claim 1, wherein the first and second detectors are the only detectors of the molecular breast imaging (MBI) unit. 8. An imaging system comprising: a bottom detector unit mounted to a support structure;an upper detector unit mounted to the support structure, the upper detector unit movable from an upper detector imaging position to an upper detector clearance position; andan imaging unit configured to be mounted to the support structure in an imaging position when the upper detector unit is in the upper detector clearance position, the imaging unit comprising: a housing;a first detector unit comprising a first nuclear medicine (NM) imaging detector secured in the ho... | GE Medical Systems Israel, Ltd. | A61B005/05 A61B006/00 A61B006/03 A61B006/04 A61B006/12 A61B010/02 A61B090/11
US09962095 | B2 | 2018-05-08 | Optical heartrate tracking | 2013-04-23 | Heartrate tracking is performed entirely optically without the subject being required to wear any monitoring equipment by processing a combination of signals representing frames of video of the sinusoidal motion of a subject's facial skin color changes captured by both IR and visible light (e.g., RGB—red/green/blue) cameras. The IR and RGB graphs that result from the processing are perfectly phase-shifted so that when the IR signal is going down in amplitude, the RGB signal is going up. Such phase-shifting enables the optical heartrate tracking to utilize diverse input feeds so that a tracked signal is accepted as the user's true heartrate when both IR and RGB signals are well correlated. | 1. One or more hardware-based computer-readable memory devices not consisting of propagated signals having computer readable instructions stored thereupon that, when executed by a computer, implement: a face alignment and preparation pipeline configured to receive respective streams of infrared video frames and visible light video frames which include a facial image of a human subject and simultaneously process the received infrared video frames and visible light video frames to output a decomposed, frame-aligned, facial skin-only signal measurement comprising spatially-corresponding infrared light and visible light graphs that are phase-shifted so that as values in the infrared light graph are increasing, values in the spatially-corresponding visible light graph are decreasing, and vice-versa;a signal-finding pipeline configured to: i) receive the decomposed, frame-aligned, facial skin-only signal measurement, ii) compare the signal measurement in a current frame to a cached decomposed version of a head image in a previous frame, iii) sum up and average pixels having deltas between head images in the current frame and previous frame that trend in a consistent direction, and are within a set number of standard deviations of brightness, iv) generate a measurement of noisiness per pixel, v) apply at least one filter to the summed and averaged pixels, the filter being weighted by the noisiness measurement, vi) create a time-space representation of low-amplitude deltas in a skin-only facial image;a signal-extracting pipeline configured to a) apply time-space smoothing or frequency-space smoothing to the time-space representation, b) apply a discrete Fourier transform to transform the time-space representation into a frequency-space representation for each of the infrared and visible streams, c) merge the frequency-space representations weighted by graph noise level; anda heartrate identification pipeline configured to identify a heartrate of the human subject from the merged frequency-space representations. 2. The one or more hardware-based computer-readable memory devices of claim 1 in which the heartrate identification pipeline is configured to identify a highest peak in the merged frequency-space graphs. 3. The one or more hardware-based computer-readable memory devices of claim 2 in which the pipelines operate sequentially on a given video frame. 4. The one or more hardware-based computer-readable memory devices of claim 2 in which the pipelines operate in parallel. 5. The one or more hardware-based computer-readable memory devices of claim 2 further comprising configuring the heartrate identification pipeline to measure a noise level of the highest peak. 6. The one or more hardware-based computer-readable memory devices of claim 5 further comprising configuring the heartrate identification pipeline to bucket a location of the highest peak, weighted by the noise level into a frequency detector. 7. The one or more hardware-based computer-rea... | MICROSOFT TECHNOLOGY LICENSING, LLC | A61B005/024 A61B005/00
US09962083 | B2 | 2018-05-08 | Systems, computer medium and computer-implemented methods for monitoring and improving biomechanical health of employees | 2012-07-02 | Provided are embodiments of systems, computer medium and computer-implemented methods for monitoring the health of an employee while the employee is located in an employee workstation. A method including collecting, from a plurality of biomechanical sensors disposed throughout the employee workstation, biomechanical health data indicative of biomechanical characteristics of the employee, determining an employee biomechanical health profile based at least in part on the collected biomechanical health data. The employee biomechanical health profile including biomechanical health characteristics, biomechanical health conditions and/or biomechanical health risks for the employee. The method including generating a health plan for the employee based at least in part on the biomechanical health profile, and displaying the employee biomechanical health profile and the health plan to the employee. | 1. A system for monitoring health of an employee seated in an employee workstation, the system comprising: the employee workstation comprising: a chair;a chair pad disposed on the chair;a floor mat positioned on a floor of the employee workstation;an employee computer comprising a display;a computer mouse positioned on a work surface of the employee workstation; anda plurality of biomechanical sensors disposed throughout the employee workstation, the plurality of biomechanical sensors configured to sense biomechanical characteristics of the employee seated in the chair and output corresponding biomechanical health data indicative of the biomechanical characteristics of the employee,the plurality of biomechanical sensors comprising: computer mouse sensors comprising: one or more computer mouse location sensors integrated in the computer mouse and configured to sense movement of the computer mouse relative to the work surface of the employee workstation;one or more computer mouse temperature sensors integrated in the computer mouse and configured to sense a body temperature of the employee by way of the employee contacting the computer mouse;one or more computer mouse blood pressure sensors integrated in the computer mouse and configured to sense a blood pressure of the employee by way of the employee contacting the computer mouse; andone or more computer mouse blood condition sensors integrated in the computer mouse and configured to sense a blood oxygen saturation of blood of the employee by way of the employee contacting the computer mouse,wherein the biomechanical health data comprises computer mouse data comprising a location of the computer mouse sensed by the one or more computer mouse location sensors, a body temperature of the employee sensed by the one or more one or more computer mouse temperature sensors, a blood pressure of the employee sensed by the one or more computer mouse blood pressure sensors, and a blood oxygen saturation of blood of the employee sensed by the one or more computer mouse blood condition sensors;chair pad sensors comprising: one or more chair pad force transducers integrated in the chair pad and configured to sense a force applied to the chair pad by the employee seated in the chair;one or more chair pad temperature sensors integrated in the chair pad and configured to sense a body temperature of the employee seated in the chair; andone or more chair pad body fat sensors integrated in the chair pad and configured to sense a body fat of the employee seated in the chair, andwherein the biomechanical health data comprises chair pad data comprising a force sensed by the one or more chair pad force transducers, a body temperature of the employee sensed by the one or more chair pad temperature sensors, and a body fat of the employee sensed by the one or more chair pad body fat sensors;floor mat sensors comprising: one or more floor mat force transducers integrated in the floor mat and configured to sense a force applie... | Saudi Arabian Oil Company | A61B005/00 A61B005/01 A61B005/11 A61B005/021 G06F019/00 A61B005/0205 A61B005/053 A61B005/08 A61B005/145
US09986916 | B2 | 2018-06-05 | Catheter comprising capacitive micromachined ultrasonic transducers with an adjustable focus | 2011-11-15 | A catheter (700, 800, 1206) includes a shaft with distal (808, 906, 1004, 208) and proximal ends (1006). The distal end comprises at least one array of capacitive micromachined ultrasound transducers (308, 402, 404, 500, 512, 600, 604, 802, 008) with an adjustable focus for controllably heating a target zone (806, 1014, 1210). A connector (1012) at the proximal end supplies the at least one array of capacitive micromachined ultrasound transducers with electrical power and controls the adjustable focus. | 1. A catheter comprising: a shaft with distal and proximal ends, wherein the distal end comprises a transducer module with at least one array of capacitive micromachined ultrasound transducers, the at least one array of capacitive micromachined ultrasound transducers having an adjustable focus for controllably heating a target zone, the distal end further comprising at least one integrated circuit wherein the at least one array of micromachined ultrasound transducers is connected to the integrated circuit; anda connector disposed at the proximal end, anda data bus connecting the at least one integrated circuit disposed at the distal end to the connector to supply focus control instructions from the connector to the at least one integrated circuit, the at least one array of micromachined transducers not being connected to the connector,wherein the transducer module is partly flexible. 2. The catheter as claimed in claim 1, wherein the at least one array of capacitive micromachined ultrasound transducers is disposed on a flexible substrate, wherein the at least one array of capacitive micromachined ultrasound transducers is flexible. 3. The catheter of claim 1, wherein the transducer module comprises at least two arrays of capacitive micromachined ultrasound transducers, and wherein the catheter further comprises a flexible element between the at least two arrays of capacitive micromachined ultrasound transducers. 4. The catheter of claim 1, wherein the transducer module includes at least one two-dimensional array of capacitive micromachined ultrasound transducers orientated such that a target zone is located adjacent a side of the catheter tip. 5. The catheter of claim 4, further including: a plurality of two-dimensional arrays of capacitive micromachined ultrasound transducers disposed in a ring around the shaft such that the ultrasound signal can be focused on a target zone to any side of the tip without rotating the catheter by selecting among the plurality of two-dimensional arrays. 6. The catheter of claim 1, wherein the distal end comprises at least one integrated circuit for imaging and for powering the at least one array of capacitive micromachined ultrasound transducers and for providing electronic control of the adjustable focus based on the imaging. 7. The catheter of claim 1, wherein the connector comprises a fluid cooling inlet at the proximal end, and wherein the catheter is adapted for supplying the distal end with cooling fluid from the fluid cooling inlet. 8. The catheter of claim 7, wherein the array of capacitive micromachined ultrasound transducers is a two-dimensional array with a pressure sensor configured to measure cooling fluid pressure and a temperature sensor integrally formed in the two-dimensional array. 9. The catheter of claim 7, wherein the catheter further comprises a flow sensor integrated with the at least one array of capacitive micromachined ultrasound transducers. 10. The catheter of claim 7, wherein ... | KONINKLIJKE PHILIPS N.V. | A61B008/08 A61B008/12 A61B005/01 A61N007/02 B06B001/02 A61B005/055 A61B005/00 A61B006/03 A61B006/00 A61B005/06 A61B006/12 A61B008/00 A61B018/00 A61N007/00 A61B090/00
US09995775 | B2 | 2018-06-12 | Electrical impedance detecting device of portable electrical impedance imaging system and detecting method thereof | 2011-10-13 | A device for detecting electrical impedance by utilizing a theory of excitation and response signals and method thereof, wherein the excitation signal is a square wave excitation current signal (1), the response signal on a target is transformed to a square wave signal with appropriate amplitudes by buffering, amplifying, RC filtering and differential amplifying, then is transformed to a digital signal at a proper time by an analog-to-digital converter. The response signal is sampled once when at high level and once when at low level for every circle by the ADC, and a sample V1 and a sample V2 are obtained respectively, difference of the samples is taken as a detecting result for one circle. An average value of the detecting result from a plurality of circles is taken as a final result. Information of electrical impedance is illustrated by the final result because the excitation current signal is constant. | 1. A method for detecting electrical impedance, comprising steps of: a) sending a square wave excitation current signal to an imaging target through a pair of exciting electrodes for generating a response voltage signal;b) buffering and amplifying the sampled response voltage signal by a first operational amplifiers and a second operational amplifiers with high input impedance for neutralizing an impedance influence caused by contact between the electrodes and skins;c) driving the buffered and amplified response voltage signal through a first high-pass filter RC circuit and a second high-pass filter RC circuit by the first operational amplifiers and the second operational amplifiers for filtering out a disturbance caused by power frequency and polarized voltage of the electrodes;d) driving the filtered response voltage signal through a differential amplifier circuit for transforming the filtered response voltage signal to a signal-ended signal and amplifying the single-ended signal; ande) transforming the amplified single-ended signal to a digital signal by an A/D circuit with high-speed and high accuracy for calculating and obtaining information of the electrical impedance by demodulating;wherein the response voltage signal is sampled once when the response voltage signal is at high level and once when the response voltage signal is at low level for every circle, and a first sample V1 and a second sample V2 are obtained respectively;a period of respective sampling at high level is supposed astp⁢⁢1=t1T/2, wherein t1 is a period between a time of respective sampling at high level and a time of a nearest rising edge of the square wave excitation current signal; correspondingly, a period of respective sampling at low level istp⁢⁢2=t2T/2; wherein tp1=tp2;information of the electrical impedance is obtained by calculating and demodulating difference VZ=V1−V2 between the first sample V1 and the second sample V2;an average value of the VZ from a plurality of the circles is taken as a final result. 2. The method, as recited in claim 1, wherein a response voltage signal is generated by said square wave excitation current signal, detecting electrodes are applied on the imaging target for sampling said response voltage signal. | FOURTH MILITARY MEDICAL UNIVERSITY | G01R027/02 A61B005/053 A61B005/00 G01R027/14
US10007761 | B2 | 2018-06-26 | Method and apparatus for sharing medical information | 2012-03-15 | An apparatus and method is provided for treating a healthcare patient. The method includes the steps of establishing a audio/visual teleconference between a processor of the patient at a first location and a processor of a physician located at a second, remote location different from the first location and displaying a set of biometric parameters of the patient in real time to the physician at the remote location. | 1. A computer-implemented method, in a plug computer and wireless medical peripherals that are remote from the plug computer over a computer network, for monitoring and treating a healthcare patient by healthcare consultants over the computer network, the method comprising the steps of: receiving a selection of healthcare consultants, over the computer network, from a plurality of available healthcare consultants;receiving biometric identification data of the patient from a biometric sensor;authenticating, the patient to a computer of the at least one accepting healthcare consultants based on the biometric identification data from the patient;searching for, and wirelessly connecting to, enabled medical peripherals of the patient and storing in a data table MAC (media access control) addresses of each medical peripheral along with a name of each medical peripheral and a serial number;wirelessly collecting biometric parameters of the patient from the enabled medical peripherals across the computer network and remote from the plug computer, using the stored MAC addresses;determining, with a CPU (central processing unit), whether a vital sign of the patient exceeds a limit of a biometric parameter from the collected biometric parameters; andresponsive to the vital sign exceeding the limit of a biometric parameter: automatically generating an alert for transmission across the computer network to the computer of the at least one of the selected healthcare consultants;initiating a conference network connection between the plug computer and the at least one computer for health consultants for an audio/video teleconference between the at least one computer of the patient at a first location and one or more healthcare consultants located at a second remote location, the second remote location distinct from the first location; anddisplaying the patient along with biometric parameters of the patient in real time with the conference network connection to the at least one computer for healthcare consultants. 2. The method of claim 1 for treating the patient further comprising: setting up a virtual private network between the plug computer of the patient and the at least one computer for healthcare consultants. 3. The method of claim 1 for treating the patient as in claim 1, wherein the biometric parameters further comprise one selected from of the group consisting of: heart rate, an ultrasound image, an X-ray image, a glucose level, a chemical dependency measurement, an infectious disease measurement, a blood analysis, a spirometric measurement, a weight, a temperature, a blood pressure measurement, an exercise monitoring measurement, a peak flow measurement, on an oximetric measurement, a stethoscope parameter, a high-resolution medical camera image, a high-resolution ophthalmologic image, a high-resolution ear, nose and throat image, a range of motion measurement and an infection detection measurement. 4. The method of claim 1 for treating the patient as ... | 3 NET WISE, INC. | G06Q010/00 G06Q050/00 G06F019/00 G06Q020/14 A61B005/00 G06Q050/22 G16H010/60 A61B007/04 A61B005/021 A61B005/024 A61B005/1172 A61B005/145
US09955908 | B2 | 2018-05-01 | Device and method for determining an excretion flow rate of a body fluid of a person or an animal | 2011-12-14 | A device and method for determining an excretion flow rate of a body fluid of a person or an animal. The device includes an absorbent element equipped with at least three electrodes connected to a measuring system for measuring at least one electric parameter so as to be electrically coupled two by two and to form at least two pairs of electrodes, separating systems which include an inlet opening exposing a part of the absorbent element so as to create a diffusion path. At least two of the electrodes are first electrodes placed along the diffusion path in such a way that each of the first electrodes is at a distance from the inlet opening representative of a volume of absorbed fluid. | 1. A device for determining an excretion flow rate of a body fluid of a person or an animal wearing the device, the device comprising: an impermeable separating layer made of an impermeable material and designed to be placed in contact with a body of the person or the animal having a source of excretion of the body fluid, the impermeable separating layer defining a first opening configured for allowing inlet of the body fluid, an absorbent element configured to absorb the body fluid and to define a diffusion path from the first opening to an end of the absorbent element, the impermeable separating layer is disposed between the source of excretion of the body fluid and the absorbent element so as to separate the source of excretion of the body fluid and the absorbent layer and to cause absorption of the body fluid from the first opening to the end of the diffusion path,a set of at least three electrodes spaced apart from one another, two of said at least three electrodes are placed in sequential manner along the diffusion path,an impermeable film, the impermeable film forming an impermeable enclosure with the impermeable separating layer, the impermeable enclosure housing the absorbent element and the set of at least three electrodes, anda circuitry connected to the at least three electrodes and configured to:define at least two pairs of electrodes by means of the at least three electrodes, andmeasure at least one electric parameter of a part of said absorbent element situated between said at least two pairs of electrodes so as to determine the excretion flow rate of the body fluid along the absorbent element,wherein the first opening in the separation layer is located before the electrodes in a fluid flow direction of the diffusion path and the separation layer has no other openings at or after the electrodes in the fluid flow direction of the diffusion path. 2. The device according to claim 1, wherein said set of electrodes is divided into at least two first electrodes placed on a first side of the absorbent element and one second electrode placed on a second side of the absorbent element, the second side being opposite of the first side and the second electrode facing the at least two first electrodes. 3. The device according to claim 2, wherein the set of electrodes comprises at least three first electrodes. 4. The device according to claim 1, wherein the set of electrodes is divided into at least two first electrodes placed on a first side of the absorbent element and at least two second electrodes placed on a second side of the absorbent element, the second side being opposite of the first side and each first electrode facing one of the second electrodes and wherein the circuitry is configured to define at least two pairs of electrodes, each pair of electrode comprising one of the first electrode and the facing second electrode. 5. The device according to claim 1, wherein the diffusion path of the body fluid is concentric starting from t... | COMMISSARIAT À L'ENERGIE ATOMIQUE ET AUX ENERGIES ALTERNATIVES | A61B005/00 A61B005/145 G01N033/487 A61B005/20 A61F013/42
US09974501 | B2 | 2018-05-22 | Method and apparatus for image-based navigation | 2011-01-28 | A system and method for a procedure that can be performed on any appropriate subject. Procedures can include assembling any appropriate work piece or installing members into a work piece, such as an airframe, autoframe, etc. Regardless of the subject, tracking a substantially small tracking device in a plurality of degrees of freedom is provided. The tracking device can be positioned on or be formed in an instrument to be tracked. | 1. A navigation system, comprising: an instrument that is operable to be moved relative to a subject and having an exterior wall that defines an instrument axis;a first holding portion defined by the instrument within a surface of the exterior wall having a first holding portion diameter, the first holding portion defining a cavity having a pair of tapered surfaces and a first pair of opposed flat surfaces extending from the pair of tapered surfaces and angled with respect to the instrument axis; anda tracking device formed of at least a first portion having a first conductive wire wound around a first core to form a first coil defining a first navigation vector angled with respect to the instrument axis, wherein the first coil has a first central portion having a first coil diameter larger than the first holding portion diameter of the exterior wall, the central portion being tapered to a first pair of ends, the tracking device being configured to be aligned by the pair of tapered surfaces and the first pair of opposed flat surfaces,wherein the first coil comprises a second pair of opposed surfaces configured to engage the first pair of opposed flat surfaces and is positioned in the first holding portion of the instrument. 2. The navigation system of claim 1, wherein the tracking device further comprises: a second holding portion having a second conductive wire wound around a second core to form a second coil, wherein the second coil has a second central portion tapered to a second pair of ends;wherein the second coil is positioned in the second holding portion;wherein the second coil defines a second navigation vector that is at an angle relative to the first navigation vector. 3. The navigation system of claim 2, wherein the tracking device further comprises: a third holding portion having a third conductive wire wound around a third core to form a third coil, wherein the third core has a third central portion tapered to a third pair of ends;wherein the third coil is positioned in the third holding portion;the third coil defining a third navigation vector that is at an angle relative to both the first navigation vector and the second navigation vector. 4. The navigation system of claim 3, wherein each of the first navigation vector, the second navigation vector, and the third navigation vector are orthogonal to one another. 5. The navigation system of claim 3, wherein the first holding portion includes an internal enclosed portion of the instrument completely enclosing the tracking device. 6. The navigation system of claim 2, wherein the first coil and the second coil are spaced a distance apart along the instrument axis of the instrument. 7. The navigation system of claim 6, further comprising: a localizer operable to generate an electromagnetic field; anda navigation processor operable to execute instructions;wherein the tracking device is operable to sense the electromagnetic field and produce a signal based on the electromagnetic fie... | Medtronic Navigation, Inc. | A61B005/00 A61B006/00 H01F005/00 A61B034/20 A61B090/00
US09989434 | B2 | 2018-06-05 | System and method for providing an applied force indication | 2014-12-05 | Certain embodiments provide a system and method for measurement of the force applied to a bone-conduction oscillator during application to a subject, resolving the measured force relative to a pre-determined criteria, and providing an indication to the user to specify whether an external force applied to an applied force indication system coupled with a bone-conduction oscillator is within a pre-determined acceptable range. A mechanical arrangement is prescribed which allows the full extent of the force applied to be represented onto the pressure measurement apparatus. The system and apparatus may be applied onto or integrated into bone-conduction oscillators. | 1. A system for measurement of an external force applied on a bone-conduction oscillator comprising: a first housing operable to receive the external force, the first housing comprising an attachment mechanism operable to provide a pivotable coupling of the first housing to a second housing of the bone-conduction oscillator;a force measurement device operable to measure a pressure in response to the received external force moving the first housing via the pivotable coupling with respect to the second housing of the bone-conduction oscillator to compress the force measurement device against the second housing of the bone-conduction oscillator; anda microcontroller operable to: determine an equivalent force measurement based on the measured pressure, anddetermine whether the equivalent force measurement is acceptable based on a pre-determined acceptable equivalent force measurement value. 2. The system according to claim 1, wherein the force measurement device comprises: a bladder comprising a sealed area, the bladder operable to compress in response to the received external force; anda sensor operable to measure a pressure of the sealed area. 3. The system according to claim 2, comprising an indicator operable to provide an applied force indication based on the determination of whether the equivalent force measurement is acceptable. 4. The system according to claim 1, comprising an indicator operable to provide an applied force indication based on the determination of whether the equivalent force measurement is acceptable. 5. The system according to claim 1, wherein the bone-conduction oscillator comprises the first housing, the force measurement device, and the microcontroller. 6. The system according to claim 1, wherein the attachment mechanism comprises: at least two slots in the first housing, anda pin extending through each of the at least two slots into a corresponding detent in the second housing of the bone-conduction oscillator. 7. The system according to claim 1, comprising a calibration switch configured to initiate an applied force calibration process upon activation. 8. The system according to claim 4, wherein the indicator comprises: a first light emitting diode that is activated when the equivalent force measurement is below the predetermined acceptable equivalent force measurement value,a second light emitting diode that is activated when the equivalent force measurement is above the predetermined acceptable equivalent force measurement value, anda third light emitting diode that is activated when the equivalent force measurement is one or more of equal to or within the predetermined acceptable equivalent force measurement value. 9. The system according to claim 8, wherein the first housing comprises a window that provides viewing access to the indicator. 10. The system according to claim 1, wherein the pre-determined acceptable equivalent force measurement value is a range. 11. The system according to claim 1, comprising... | ETYMOTIC RESEARCH, INC. | G01L027/00 A61B005/12 H04R025/00 G01L001/02
US09968268 | B2 | 2018-05-15 | Device and method for the geometric determination of electrical dipole densities on the cardiac wall | 2017-08-08 | Disclosed are devices, systems, and methods for determining the dipole densities on heart walls. In particular, a triangularization of the heart wall is performed in which the dipole density of each of multiple regions correlate to the potential measured at various located within the associated chamber of the heart. To create a database of dipole densities, mapping information recorded by multiple electrodes located on one or more catheters and anatomical information is used. In addition, skin electrodes may be implemented. Additionally, one or more ultrasound elements are provided, such as on a clamp assembly or integral to a mapping electrode, to produce real time images of device components and surrounding structures. | 1. A cardiac information display system, said system including: a multiple arm assembly;multiple electrodes located on one or more catheters and configured to record measured potentials V(x) from the one or more cardiac chambers, including at least one electrode mounted to the multiple arm assembly;at least one transducer constructed and arranged to emit sound waves;at least one sensor constructed and arranged to receive reflections of the sound waves, wherein a sensor from the at least one sensor and/or a transducer from the at least one transducer is mounted to the multiple arm assembly;a distance measurement unit configured to produce a set of data representing a distance between each transducer and a surface of cardiac tissue of the one or more cardiac chambers from the received reflections; anda monitor configured to displaying cardiac information relative to a graphical representation of the one or more cardiac chambers, the cardiac information based on the measured potentials V(x) from the one or more cardiac chambers and the set of data representing a distance between each transducer and the surface of the cardiac tissue. 2. The system of claim 1, wherein the displayed cardiac information comprises voltage potential measurements based on the measured potentials V(x) within the one or more cardiac chambers. 3. The system of claim 1, wherein the system is constructed and arranged to produce continuous images. 4. The system of claim 1, wherein the displayed cardiac information comprises continuous, real-time information related to electrical activity present in the tissue. 5. The system of claim 1, wherein the system is constructed and arranged to produce at least one real-time image. 6. The system of claim 1, wherein the system is constructed and arranged to produce images of the cardiac tissue. 7. The system of claim 6, wherein the images comprise at least one image of the one or more cardiac chambers. 8. The system of claim 6, wherein the images further comprise at least one image of at least one of the multiple electrodes. 9. The system of claim 1, wherein the system is constructed and arranged to provide motion information of the cardiac tissue. 10. The system of claim 1, wherein the system is constructed and arranged to provide thickness information of the cardiac tissue. 11. The system of claim 1, wherein the system is constructed and arranged to produce a distance measurement comprising the distance between at least one of the multiple electrodes and a wall of a cardiac chamber. 12. The system of claim 1, wherein the system is constructed and arranged to provide tissue diagnostic information by analyzing both tissue motion information and cell electrical signals. 13. The system of claim 12, wherein the system is constructed and arranged to provide the tissue diagnostic information during a cardiac ablation procedure. 14. The system of claim 1, wherein the system is constructed and arranged to provide the location of card... | ACUTUS MEDICAL, INC. | A61B005/00 A61B005/0205 A61B008/08 A61B008/00 A61B005/04 A61B018/14 A61B008/12 A61B005/042 A61B005/06
US10004450 | B2 | 2018-06-26 | Tactile sensing device for lumbar punctures | 2017-05-02 | Tactile sensing devices, systems, and methods to image a target tissue location are disclosed. When force is applied to the tactile sensing device, voltage data is detected and visualized on a screen, indicating the target tissue location. | 1. A system for imaging a target tissue location and underlying bony landmarks therefrom in an individual in need thereof, comprising: a tactile sensing device comprising: a) a sensor array comprising a first sensor comprising a first surface and a second sensor comprising a second surface, the first sensor configured to output a first voltage signal in response to a first change in a first pressure applied to the first surface, and the second sensor configured to output a second voltage signal in response to a second change in a second pressure applied to the second surface;b) a frame comprising a needle guide having a proximal opening and a distal opening and a track therebetween, the needle guide configured to guide a needle towards the individual from the proximal opening to the distal opening along the track; wherein the distal opening is between the first sensor and the second sensor;c) a display screen coupled to the frame and operatively coupled to the sensor array, the display screen configured to display: i) a pressure map representing the underlying bony landmarks and the target tissue location in the individual based upon the first voltage signal and the second voltage signal from the sensor array and ii) a projected subcutaneous location of the needle to be inserted into the individual; andd) a computing device comprising a processor operatively coupled to the sensor array and operatively coupled to the display screen, and a non-transitory computer readable storage medium with a computer program including instructions executable by the processor causing the processor to: i) convert the first voltage signal and the second voltage signal received from the sensor array into the pressure map and display the pressure map on the display screen and ii) calculate the projected subcutaneous location of the needle to be inserted into the individual and output the projected subcutaneous location of the needle on the display screen,wherein the computer program is configured to calculate the projected subcutaneous location of the needle based upon a trigonometric algorithm comprising: h=tan(θ)*d; where h is solved for and is an adjustment level relative to an original location of the needle at a skin level at the distal opening; d refers to a tissue depth; and θ is a cephalad angle at which the needle is inserted and where d is calculated based upon calculating a ratio between a maximum voltage reading of the first voltage signal and the second voltage signal and a minimum voltage reading of the first voltage signal and the second voltage signal and comparing the ratio to an empirically determined ratio based on a known depth. 2. The system of claim 1, wherein the needle guide is at a cephalad angle of 9° to 21° when the sensor array is positioned on the individual. 3. The system of claim 1, wherein the tactile sensing device comprises a sensor array holder configured to hold the sensor array and to connect the sensor array to the frame. 4. Th... | TEXAS MEDICAL CENTER | A61B005/05 A61B005/00 A61B017/34 A61M005/42 A61B017/00 A61M005/46
US09968273 | B2 | 2018-05-15 | ECG waveform detecting apparatus and imaging apparatus | 2015-12-22 | According to one embodiment, an ECG waveform detecting apparatus includes an input circuit and processing circuitry. The input circuit receives an ECG signal. The processing circuitry performs first detection of a specific waveform included in the ECG signal, performs update processing of a detection parameter for detecting the specific waveform based on a part of the specific waveform or result of the first detection, performs second detection of the specific waveform from the ECG signal by using the detection parameter after the update processing, and generates a synchronization signal based on information on the second detection. | 1. An ECG waveform detecting apparatus comprising: an input circuit configured to receive an ECG signal; andprocessing circuitry configured to(a) perform first detection of a specific waveform included in the ECG signal,(b) perform update processing of a detection parameter for detecting the specific waveform, based on a part of the specific waveform or result of the first detection,(c) perform second detection of the specific waveform from the ECG signal by using the detection parameter after the update processing, and(d) generate a synchronization signal based on information on the second detection,wherein the processing circuitry is configured to perform the first detection based on the ECG signal included in a first detection period and perform the second detection based on the ECG signal included in a second detection period which is a period shorter than the first detection period. 2. The apparatus according to claim 1, wherein the specific waveform is an R-wave;the first detection period is composed of a span of the R-wave, a span which starts earlier than the R-wave by a predetermined time and ends immediately before the R-wave, and a span which starts immediately after the R-wave and lasts for a predetermined time; andthe second detection period is a period which starts earlier than a peak of the R-wave by a predetermined time and lasts to the peak. 3. An imaging apparatus comprising the ECG waveform detecting apparatus according to claim 2. 4. The apparatus according to claim 1, wherein the processing circuitry is configured to(a) generate a high-frequency enhanced ECG signal by enhancing a high-frequency band of the ECG signal,(b) perform the second detection by holding a waveform corresponding to the high-frequency enhanced ECG signal as a high-frequency enhanced template and then matching the high-frequency enhanced template with a waveform of the high-frequency enhanced ECG signal, and(c) perform the update processing by extracting the high-frequency enhanced ECG signal corresponding to the specific waveform and then updating the high-frequency enhanced template as the detection parameter, based on result of the first detection. 5. An imaging apparatus comprising the ECG waveform detecting apparatus according to claim 4. 6. The apparatus according to claim 1, wherein the processing circuitry is configured to perform the first detection and the second detection so that at least one of the first detection and the second detection includes processing of (a) calculating a first integrated value of the ECG signal during a first period, (b) calculating a second integrated value of the ECG signal during a second period, and (c) detecting the specific waveform by using the first integrated value and the second integrated value. 7. An imaging apparatus comprising the ECG waveform detecting apparatus according to claim 6. 8. The ECG waveform detecting apparatus according to claim 1, wherein the detection parameter is a shape of a templ... | TOSHIBA MEDICAL SYSTEMS CORPORATION | A61B005/0456 A61B005/04 A61B005/0452 A61B005/0472 A61B005/055 A61B005/0428
US09962090 | B2 | 2018-05-08 | Reflective mode multi-spectral time-resolved optical imaging methods and apparatuses for tissue classification | 2017-07-11 | Certain aspects relate to apparatuses and techniques for non-invasive optical imaging that acquires a plurality of images corresponding to both different times and different frequencies. Additionally, alternatives described herein are used with a variety of tissue classification applications, including assessing the presence and severity of tissue conditions, such as burns and other wounds. | 1. A tissue classification system comprising: at least one light emitter configured to emit each of a plurality of wavelengths of light to illuminate first and second tissue regions, wherein the first tissue region comprises a tissue region where skin has been debrided and the second tissue region comprises a wound, wherein the at least one light emitter is configured to emit spatially-even light, the plurality of wavelengths of light being within a first range of wavelengths and a second range of wavelengths, the first range of wavelengths being lower than and discontinuous with the second range of wavelengths;a light detection element configured to collect, from at least a portion of the first tissue region and at least a portion of the second tissue region, light emitted from the at least one light emitter and reflected from the portions of the first and second tissue region;one or more processors in communication with the at least one light emitter and the light detection element and configured to:control the at least one light emitter to emit each of the plurality of wavelengths of light;receive a plurality of signals from the light detection element, a first subset of the plurality of signals representing light emitted at the plurality of wavelengths reflected from the portion of the first tissue region and a second subset of the plurality of signals representing light emitted at the plurality of wavelengths reflected from the portion of the second tissue region;apply multispectral imaging processing to the plurality of signals;identify tissue differences between the portion of the first tissue region and the portion of the second tissue region based at least partly on the multispectral image processing;classify the portion of the first tissue region and the portion of the second tissue region based at least in part on the tissue differences wherein the one or more processors classifies the first tissue region as the tissue region where skin has been debrided and classifies the second tissue region as the wound; andoutput a classified image of the first and second tissue regions to a display, the classified image including a first representation of pixels classified as the tissue region where skin has been debrided and a different second representation of pixels classified as the wound. 2. The tissue classification system of claim 1, further comprising a fiber optic probe, the light detection element comprising a first fiber of the fiber optic probe and the at least one light emitter comprising and a plurality of additional fibers of the fiber optic probe. 3. The tissue classification system of claim 2, wherein the first fiber is in data communication with one of an image sensor or spectrometer and wherein the plurality of additional fibers receive light at the plurality of wavelengths from a light source. 4. The tissue classification system of claim 1, further comprising a sheath adapted to be positioned to block ambient light from the ... | Spectral MD, Inc. | A61B005/00 A61B005/026 A61B005/0295
US10004447 | B2 | 2018-06-26 | Systems and methods for collecting and displaying user orientation information on a user-worn sensor device | 2017-04-14 | A system for determining the location of patients uses a patient-associated communicator which wirelessly communicates with a network of environmental reference communicators arranged at fixed or otherwise known locations. A camera can be used to monitor or detect pressure ulcers and relay the information to a host system. Other embodiments are also disclosed. | 1. A system for monitoring a user, the system comprising: a user-wearable sensor device configured to be directly or indirectly secured to the user or to an article worn by the user;the user-wearable sensor device including at least one sensor configured to collect sensor data associated with an orientation of the user;a display unit integral with the user-wearable sensor device and including at least one LED or other visual indicator; anda data analysis system communicatively coupled with the at least one sensor and configured to analyze the user's orientation with respect to a turning protocol for the user, the data analyze system comprising a processor configured to: receive sensor data collected by the at least one sensor;analyze the sensor data to determine the orientation of the user; anddetermine an amount of time that the user has spent in each of a plurality of different orientations:wherein the display unit integral with the user-wearable sensor device is configured to display an indication of the determined amount of time that the user has spent in each of the plurality of different orientations. 2. The system of claim 1, wherein: the processor of the data analysis system is configured to identify a particular orientation, from the plurality of different orientations, in which the user has spent the greatest amount of time; andthe display unit integral with the user-wearable sensor device is configured to display an indication of the identified orientation in which the user has spent the greatest amount of time. 3. The system of claim 1, wherein determining the amount of time that the user has spent in each of the plurality of different orientations comprises determining the amount of time that the user has spent in a current position during a period extending from a prior time to a current time. 4. The system of claim 1, wherein the display unit integral with the user-wearable sensor device is configured to indicate a current orientation of the user. 5. The system of claim 1, wherein the data analysis system is further configured to: determine a compliance or non-compliance with a predefined turning protocol for the user; andcontrol the display unit to display information indicating the determined compliance or non-compliance with the predefined turning protocol. 6. The system of claim 1, wherein the data analysis system is further configured to: determine when a change in the user's orientation is specified according to a predefined turning protocol; andcontrol the display unit to indicate the specified change in the user's orientation according to the predefined turning protocol. 7. A method of monitoring a user, the method comprising: collecting, by at least one sensor of a user-worn sensor device directly or indirectly secured to a user or to an article worn by the user, sensor data associated with an orientation of the user;monitoring, by a processor of the user-wearable sensor device, the orientation of the user over time ... | LEAF HEALTHCARE, INC. | G08B005/22 A61B005/00 A61B005/11
US09974489 | B2 | 2018-05-22 | Monitoring device and system for providing an alert when an infant is unresponsive to stimulus | 2015-06-01 | Described is an infant monitoring and alerting system capable of determining an absence of movement by an infant. When an absence of movement is detected the monitor attempts to stimulate movement using stimuli that may include a vibration, an audible alert, or a visual alert. If no movement is detected in response to the stimuli, the monitor may provide another instance of stimuli which may include stimuli at an elevated intensity or additional and/or different stimuli. The additional instance of stimuli may further attempt to stimulate movement by the infant and may also function as an alert to the caregiver that their attention may be required. | 1. A monitoring device attachable to an infant, comprising: an accelerometer configured to detect movement information of the infant;at least one stimulus generating component configured to generate at least one type of stimulus, wherein the at least one type of stimulus comprises at least one of a vibration stimulus, an audible stimulus, or a visual stimulus; anda controller configured to: determine a customized period of time for an absence of movement of the infant based on at least one attribute of the infant;determine, based on the movement information, the absence of movement by the infant for the customized period of time;initiate, in response to the determined absence of movement, at least one first stimulus by the at least one stimulus generating component to stimulate a responsive movement by the infant;determine, based on additional detected movement information by the accelerometer following the at least one first stimulus, a continued absence of movement by the infant; andinitiate, in response to the determined continued absence of movement, at least one second stimulus by the at least one stimulus generating component to further stimulate the responsive movement by the infant. 2. The monitoring device of claim 1, wherein the at least one second stimulus comprises a same type of stimulus as the at least one first stimulus, and the at least one second stimulus has a greater intensity of the same type of stimulus than the at least one first stimulus, wherein the at least one second stimulus includes a type of stimulus not included in the at least one first stimulus. 3. The monitoring device of claim 1, wherein the at least one second stimulus includes a type of stimulus not included in the at least one first stimulus. 4. The monitoring device of claim 1, wherein the at least one first stimulus includes the vibration stimulus and the at least one second stimulus includes the vibration stimulus and at least one of the audible stimulus and the visual stimulus. 5. The monitoring device of claim 1, wherein the controller is further configured to cease the at least one first stimulus or the at least one second stimulus upon detection of a movement by the infant. 6. The monitoring device of claim 1, wherein the movement information is associated with abdominal movements of the infant. 7. The monitoring device of claim 1, wherein the monitoring device is attachable to an article of clothing worn by the infant. 8. A monitoring device attachable to an infant, comprising: an accelerometer configured to detect movement information of the infant;at least one stimulus generating component configured to generate at least one type of stimulus, wherein the at least one type of stimulus comprises at least one of a vibration stimulus, an audible stimulus, or a visual stimulus; anda controller configured to: determine a customized period of time for an absence of movement of the infant based on at least one attribute of the infant;determine, based ... | CIRCUS WORLD DISPLAYS LTD. | A61B005/00 A61B005/11 A61B007/00 A61B005/0205
US09986945 | B2 | 2018-06-05 | Devices, systems, and methods for obtaining and analyzing urine flow rate data using acoustics and software | 2015-07-31 | Flow rate measurement devices and systems for accurate urine analysis to determine benign prostatic hyperplasia (BPH) or urethral stricture disease (USD) generally comprise a recording unit, an analysis unit, and a transmission unit. The recording unit includes device hardware and/or software configured to record data related to urinary flow rate. The analysis unit includes device hardware and/or software configured to assess, analyze, evaluate, or otherwise appraise the recorded data. The transmission unit includes device hardware and/or software configured to transmit the recorded and analyzed data. | 1. A urine flow rate measurement device comprising: a recording unit arranged at an outpatient location, the recording unit including at least one sensor and configured to sense and record data related to urine flow rate at the outpatient location;a memory having a stored model and coupled to the recording unit;an analysis unit configured to produce analyzed urine flow rate data from the data related to urine flow rate at the outpatient location, wherein: the analysis unit is coupled to the recording unit to receive the recorded urine flow rate data and generate a corresponding data collection, andthe analysis unit is coupled to the memory such that the analysis unit can compare the stored model and the data collection to produce analyzed urine flow rate data; anda transmission unit comprising a wired or wireless hardware configured to transmit the analyzed urine flow rate data to an outside device at a healthcare provider, wherein the outside device is remote from the outpatient location. 2. The urine flow rate measurement device of claim 1, wherein the at least one sensor is an acoustic sensor, and the data related to urine flow rate is acoustic wave data. 3. The urine flow rate measurement device of claim 1, wherein the at least one sensor is a camera, and the data related to urine flow rate is physical wave data. 4. The urine flow rate measurement device of claim 1, wherein the transmission unit comprises an antenna configured to wirelessly transmit the analyzed urine flow rate data. 5. The urine flow rate measurement device of claim 1, wherein the analysis unit is configured to analyze the recorded urine flow rate data by at least a coefficient model and a power spectral density of the recorded urine flow rate data. 6. The urine flow rate measurement device of claim 1, wherein the device is configured to be operably coupled proximate a toilet. 7. A system for determining lower urinary tract symptoms, the system comprising: a flow rate measurement device including: a recording unit arranged at an outpatient location, the recording unit including at least one sensor and configured to sense and record data related to urine flow rate at the outpatient location, anda transmission unit configured to transmit the urine flow rate data;a memory having a stored model and coupled to the recording unit;a remote device arranged at the outpatient location, the remote device configured to receive the urine flow rate data and present a determination of lower urinary tract symptoms based on a comparison of the urine flow rate data and the stored model, the remote device comprising a wired or wireless hardware configured to transmit the analyzed urine flow rate data to an outside device at a healthcare provider, wherein the outside device is remote from the outpatient location. 8. The system of claim 7, wherein the remote device is further configured to analyze the received urine flow rate data. 9. The system of claim 8, wherein the remote device is c... | REGENTS OF THE UNIVERSITY OF MINNESOTA | G01N033/48 A61B005/20 G06F019/00 A61B005/00 G01F025/00 G01F001/66 G01F015/06 G06G007/58
US09968486 | B2 | 2018-05-15 | Patient interface for opthalmologic diagnostic and interventional procedures | 2015-01-22 | One embodiment is directed to a patient interface system for ophthalmic intervention on an eye of a patient, comprising: a housing; an optical lens coupled to the housing and having a focal axis; a eye surface engagement assembly coupled to the housing and comprising an inner seal having an inner seal diameter and being configured to circumferentially engage the eye, an outer seal having an outer seal diameter and being configured to circumferentially engage the eye, and a tissue migration bolster structure configured to be positioned circumferentially between the inner and outer circumferential seals and to prevent migration of tissue of the eye toward the eye surface engagement assembly when a vacuum load is applied within the assembly to cause vacuum engagement of the inner and outer seals against the eye. | 1. A patient interface system for ophthalmic laser intervention on a patients eye, comprising: an upper portion having a generally cylindrical housing surrounding an aperture and further having a lower end, the upper portion further having an upper end adapted to couple to an ophthalmic laser surgery and imaging system, the upper portion further including an optical lens secured therein having a lower face and a focal axis co-axially aligned with the aperture;a lower portion having a frustoconical housing of a first material surrounding an access aperture and a circular upper seal, the upper seal having two annular seal elements spaced apart to define an annular vacuum space therebetween, the lower portion further having a first set of vacuum lines for transmitting a source of vacuum to the vacuum space, wherein the lower end of the upper portion is sized and shaped to contact the two annular seal elements of the upper seal of the lower portion thus enabling releasable suction engagement of the lower portion to the upper portion when a vacuum is supplied to the vacuum space, the lower portion further having a circular lower seal of a material more flexible than the first material the circular lower seal being secured to a lower end of the frustoconical housing, the lower seal defining a pair of walls spaced apart and defining therebetween an annular vacuum chamber, the lower portion further having a second set of vacuum lines for transmitting the source of vacuum to the vacuum chamber thus enabling releasable suction engagement of the lower seal with a cornea and/or sclera when the vacuum is supplied to the vacuum chamber regardless of whether the upper portion is engaged with the lower portion; andan annular tissue migration bolster ring of a metallic material less flexible than the lower seal material of the lower portion, and positioned between the pair of walls of the lower seal to prevent migration of tissue of the eye toward the patient interface system when a vacuum load is applied within the vacuum chamber,wherein when the upper portion is engaged with the lower portion and the lower portion is engaged with the patient's eye, the aperture in the upper portion is co-axially aligned with the access aperture in the lower portion, the lower face of the optical lens is spaced from the eye and a liquid reservoir is defined between the patients eye, the lower face of the optical lens, and within the frustoconical housing of the lower portion such that when liquid fills the reservoir by gravity it provides an optical interface between the optical lens and the eye. 2. The system of claim 1, wherein the lower housing has a handle projecting radially outward from the frustoconical housing, and the first and second sets of vacuum lines terminate in first and second vacuum ports adjacent the handle. 3. The system of claim 1, wherein an upper end of the lower housing is generally cylindrical. 4. The system of claim 1, wherein the pair of walls of th... | Optimedica Corporation | A61B013/00 A61B018/18 A61F009/009 A61B003/14 A61F009/008 A61B005/00 A61B018/20 A61B008/10
US09958343 | B2 | 2018-05-01 | Error reduction in radiation-based temperature measurement systems | 2016-06-11 | Apparatuses and systems for determining a temperature of a targeted subject are disclosed. A temperature sensing system may include an antenna for sensing electromagnetic radiation (e.g., microwaves, etc.) emanating from the source. Based on that electromagnetic radiation, the antenna generates a temperature signal. A switch, which is located at or adjacent to an output of the antenna, receives the temperature signal, as well as a reference signal from a termination. The temperature signal and the reference signal are conveyed along a cable to a signal converter. Signal-altering events that affect the temperature signal as it is conveyed also affect the reference signal. Thus, any error caused by a signal-altering event automatically cancels out. The signal converter measures or otherwise processes the temperature signal and, since there is no need to correct for errors in the temperature signal, the reference signal, and accurately calculates the temperature of the source. | 1. An apparatus for establishing communication between a transducer for noninvasively measuring temperature within a body of a subject and a signal converter, comprising: a coaxial cable for communicating signals received by an antenna of a transducer from the transducer to a signal converter that includes a radiometer, the coaxial cable having a transducer end and an opposite, receiver end; anda switch for the signal converter directly coupled to the transducer end of the cable, the switch being separate from the radiometer by the coaxial cable, the coaxial cable being located between the switch and the radiometer, such that the switch is remotely located relative to the radiometer. 2. The apparatus of claim 1, wherein the switch includes an input connector configured to be removably coupled with an output connector of the transducer. 3. The apparatus of claim 2, wherein the switch includes an output connector configured to be removably coupled with a connector at the transducer end of the cable. 4. The apparatus of claim 2, wherein the switch comprises a part of the cable, and the input connector of the switch comprises a transducer connector at the transducer end of the cable. 5. The apparatus of claim 1, wherein the switch comprises a part of the transducer. 6. The apparatus of claim 5, wherein the switch is located between an output of the antenna of the transducer and an output connector of the transducer, which output connector is configured to enable the cable to be removably coupled to the transducer. 7. The apparatus of claim 6, wherein the output connector of the switch comprises an output connector of the transducer. 8. The apparatus of claim 1, wherein the coaxial cable includes: a conductive element for communicating a multiplexed signal including an temperature signal from an antenna of the transducer and a reference signal from a reference thermistor associated with the transducer. 9. A switch for a signal converter of a temperature sensing system, the switch comprising: a first input port comprising a temperature signal;a second input port comprising a reference signal; andan output coupled to: a coaxial cable for communicating signals from the transducer to a signal converter of the temperature sensing system; ora connector configured to be removably coupled to a transducer end of a cable for communicating signals from the transducer to a signal converter of the temperature sensing system,wherein the switch for the signal converter is directly coupled to the transducer end of the cable, the switch being separate from the radiometer by the coaxial cable, the coaxial cable being located between the switch and the radiometer, such that the switch is remotely located relative to the radiometer. 10. The switch of claim 9, wherein the connector of the output enables: the temperature signal and the reference signal to be alternately communicated through the output in a manner that subjects the temperature signal and the refere... | BRAIN TEMP, INC. | G01K001/16 G01K001/20 A61B005/00 G01J005/00 G01K011/00 G01K013/00
US09993160 | B2 | 2018-06-12 | Medical device including manipulable portion with connected elongate members | 2014-12-22 | A medical system may include a shaft member and a structure physically coupled to the shaft member. A portion of the shaft member may be sized to be delivered through a bodily opening leading to a bodily cavity. The structure may include at least two flexible couplings, each flexible coupling extending transversely from an intermediate portion of a respective one of at least two elongate members of the structure. The flexible coupling extending transversely from the intermediate portion of a first one of the at least two elongate members forms at least a part of a first closed loop arranged to receive a portion of the flexible coupling of a second one of the at least two elongate members therethrough to limit a spacing between the intermediate portions of the first and the second ones of the at least two elongate members. | 1. A medical system comprising: a shaft member including a portion sized to be delivered through a bodily opening leading to a bodily cavity; anda structure physically coupled to the shaft member, the structure including a plurality of elongate members, each elongate member of the plurality of elongate members comprising a proximal end, a distal end, and a respective intermediate portion positioned between the proximal end and the distal end, the structure selectively moveable between a delivery configuration in which the structure is suitably sized to be delivered through the bodily opening to the bodily cavity, and an expanded configuration in which the structure has a size too large to be delivered through the bodily opening to the bodily cavity, the respective intermediate portions of at least two of the plurality of elongate members angularly spaced with respect to one another about an axis when the structure is in the expanded configuration,wherein the structure includes at least two flexible couplings, each flexible coupling extending transversely from the intermediate portion of a respective one of the at least two of the plurality of elongate members, each location on the intermediate portion from which the flexible coupling extends transversely being spaced from each of the proximal and distal ends of the respective one of the at least two of the plurality of elongate members, andwherein the flexible coupling extending transversely from the intermediate portion of at least a first one of the at least two of the plurality of elongate members forms at least a part of a first closed loop arranged to receive a portion of the flexible coupling of a second one of the at least two of the plurality of elongate members therethrough to limit a spacing between the intermediate portions of the first and the second ones of the at least two of the plurality of elongate members to not exceed a defined amount when the structure is in the expanded configuration. 2. The medical system of claim 1 wherein the flexible coupling extending transversely from the intermediate portion of the second one of the at least two of the plurality of elongate members forms at least part of a second closed loop. 3. The medical system of claim 2 wherein no portion of the flexible coupling extending transversely from the intermediate portion of the first one of the at least two of the plurality of elongate members is received through the second closed loop at least when the spacing between the respective locations of the first and the second ones of the at least two of the plurality of elongate members is sized by the defined amount. 4. The medical system of claim 2 wherein no portion of the flexible coupling extending transversely from the intermediate portion of the first one of the at least two of the plurality of elongate members is received through the second closed loop when the flexible coupling extending transversely from the intermediate portion of the first one... | KARDIUM INC. | A61B005/04 A61N001/00 A61B005/01 A61B018/14 A61N001/05 A61B005/042 A61B005/00 A61B018/00
US10004455 | B2 | 2018-06-26 | Realtime biofeedback mechanism and data presentation for knee injury rehabilitation monitoring and a soft real time intelligent system thereof | 2015-03-02 | A real time visualization method and system for evaluating and monitoring recovery progress of Anterior Cruciate Ligament reconstructed/injured subject is provided. The method includes receiving multiple super-imposed bio-signals from an electromyogram (EMG) for muscles of limbs of the patient and signals pertaining to three dimensional kinematics measurement from a motion sensor set, processing the signals to extract wavelet features and evaluating the wavelet features to determine the extent of rehabilitation and a recovery classification of the patient's limb from ACL injury. The system includes an input interface circuit, a processing module, a comparator module and an output interface circuit for providing an estimate of the extent of rehabilitation the patient's limb from ACL injury. | 1. A method implemented by a real time visualization system for determining extent of rehabilitation and recovery classification of a knee joint of a patient's limb from Anterior Cruciate Ligament (ACL) injury, the method comprising the steps of: receiving data pertaining to an activity from an activity set, the activity being performed by a patient, the data comprising: multiple super-imposed bio-signals from electromyography (EMG) sensors placed on one or more muscles of one or both limbs of the patient, the one or more muscles including vastusmedialis, vastuslateralis, semitendinosus, biceps femoris and gastrocnemius; andmotion-signals pertaining to three dimensional kinematics measurements obtained from a motion sensor set;segmenting the bio-signals from the EMG sensors and the motion-signals pertaining to three dimensional kinematics measurement into a plurality of data segments, wherein a length of each data segment is based on the activity;extracting wavelet features, after the segmentation, based on the plurality data segments; andevaluating the extracted wavelet features to determine an initial estimate of the extent of rehabilitation and the recovery classification of the patient's limb from ACL injury. 2. The method of claim 1, wherein the motion-signal pertaining to the kinematics measurement comprises signals pertaining to three dimensional angular rates and three dimensional linear acceleration obtained during the activity. 3. The method of claim 1, wherein the three dimensional kinematics measurement comprises three dimensional joint orientation measurements. 4. The method of claim 3, wherein the three dimensional joint orientation measurements include one or more of: a. joint flexion or joint extension;b. joint abduction or joint adduction;c. joint rotation; andd. actuation timings of different muscles for the activity. 5. The method of claim 1, wherein the bio-signals are full wave rectified and low pass filtered to generate envelope data comprising wavelet features. 6. The method of claim 1, further comprising obtaining, by the real time visualization system, linear acceleration signals and calculating gait cycles from the linear acceleration signals. 7. The method of claim 1, wherein the step of evaluating comprises comparing the extracted wavelet features with data or signals stored in a database, wherein the data or signal stored in the database corresponds to: a. data or signal obtained from the activity being performed by one or more healthy subjects;b. data or signal for the activity obtained for a rehabilitating joint of at least one other patient;c. data or signal for the activity obtained for an intact joint of at least one other patient;d. data or signal for the activity obtained for a rehabilitating joint of the same patient, taken in the past; ande. data or signal for the activity obtained for an intact joint of the same patient taken in the past. 8. The method of claim 7, wherein the step of comparing compris... | UNIVERSITI BRUNEI DARUSSALAM | A61B005/04 A61B005/00 A61B005/0488 A61B005/11
US09955881 | B2 | 2018-05-01 | Electrode systems, devices and methods | 2014-03-04 | An electrode system include a flowable and cohesive surface contact element comprising a hydrophilic polymer swollen with an electrolyte fluid, the contact element having a Q′ ratio of at least 5 as defined by the equation;Q′=WWWG wherein WG is the dry weight of the hydrophilic polymer and WW is weight of water in the sample after absorption of the electrolyte fluid comprising water and an electrolyte salt. The surface contact element can consist essentially of the hydrophilic polymer swollen by the electrolyte fluid. Another electrode system includes a contact element including a crosslinked hydrophilic polymer matrix. The contact element has a Q′ ratio of at least 5 as defined by the equation ;Q′=WWWG.;The contact elements can also have a Q′ ratio of at least 6, at least 7, at least 10 or even at least 11. | 1. A method of applying an electrode system including a conductive electrode element to a surface, comprising: applying a flowable and cohesive contact element comprising a hydrophilic polymer swollen with an electrolyte fluid to the surface and placing the conductive electrode element in electrical connection with the contact element so that the contact element is positioned between the conductive electrode element and the surface, the contact element having a Q′ ratio of at least 5 as defined by the equationQ′=WWWGwherein WG is a dry weight of the individual particles hydrophilic polymer and WW is weight of water in the sample after absorption of the electrolyte fluid comprising water and an electrolyte salt. 2. The method of claim 1 wherein the contact element comprises individual particles of crosslinked hydrophilic polymer swollen by the electrolyte fluid. 3. The method of claim 2 wherein the crosslinked hydrophilic polymer comprises polyacrylate or a derivative of polyacrylate. 4. The method of claim 3 wherein the polyacrylate is sodium polyacrylate, potassium polyacrylate or lithium polyacrylate. 5. The method of claim 2 wherein the electrolyte fluid further comprises a penetration enhancer. 6. The method of claim 5 wherein the penetration enhancer comprises urea. 7. The method of claim 1 wherein the contact element Q′ ratio is least 6. 8. The method of claim 1 wherein the contact element Q′ ratio is least 7. 9. The method of claim 1 wherein the contact element Q′ ratio is least 10. 10. The method of claim 9 wherein the contact element has a Q′ ratio of at least 1.5 after drying in air at 37° C. for 6 hours. 11. The method of claim 9 wherein the contact element has a Q′ ratio of at least 2.0 after drying in air at 37° C. for 6 hours. 12. The method of claim 9 wherein the contact element has a Q′ ratio of at least 4.0 after drying in air at 37° C. for 6 hours. 13. The method of claim 1 wherein the conductive electrode element is nonpolarizable. 14. The method of claim 1 wherein the conductive electrode element comprises a silver/silver chloride probe. 15. The method of claim 1 wherein the conductive electrode element comprises a conductive polymer. 16. The method of claim 15 wherein the conductive electrode element comprises a conductive substrate coated on at least a portion thereof with the conductive polymer. 17. The method of claim 1 wherein the conductive electrode element comprises a holder formed of a conductive material in which the contact element is at least partially positioned. | University of Pittsburgh—Of the Commonwealth System of Higher Education | A61B005/04 A61N001/04 A61B005/0408 A61B005/0478 A61B005/0492
US09974705 | B2 | 2018-05-22 | Foamed patient transport incubator | 2014-11-03 | A patient transport incubator (PTI) suitable for MRI device having an open bore; the PTI comprises an inner volume having a first set of dimensions, adapted by means of shape and size to accommodate a patient or accommodate at least a portion of an MRI-compatible neonate's cradle, the inner volume is further covered by an envelope having a second set of dimensions, adapted by means of shape and size to be temporarily introduced within the open bore; wherein at least a portion of the envelope comprises MRI safe thermo-isolating and noise reducing foam. The invention will increase the safety and comfort of MRI scanning of neonates. | 1. A patient transport incubator (PTI) suitable for Magnetic Resonance Imaging (MRI) device, the MRI device having an open bore; said PTI comprises:an inner volume having a first set of dimension, said first set of dimensions including shape and size that are configured to accommodate a patient, said inner volume is further covered by an envelope having a second set of dimensions, said second set of dimensions including shape and size that are configured to be temporarily introduced within said open bore, wherein at least a portion of said envelope comprises MRI safe thermo-isolating and noise reducing foam; anda first end and a second end, the first end comprises a detachable interface comprising:i) a plurality of openings for passing through elements between an environment external to said MRI device and the inner volume,ii) at least one indicator facing the environment external to said MRI device, andiii) at least one computer processing unit (CPU) configured to transmit data to the at least one indicator;wherein said PTI is configured to be inserted into said open bore of said MRI device. 2. The PTI of claim 1, wherein said envelope is configured for at least one open position for accommodating said patient, and at least one closed position configured to at least partially confine said patient within said inner volume. 3. The PTI of claim 1, wherein said envelope is configured to separate said patient tissues from coming into contact with said Magnetic Resonance Imaging (MRI) bore. 4. The PTI of claim 1, further comprising at least one sensor configured to sense at least one parameter selected from a group consisting of: temperature, humidity, O2 concentration, CO2 concentration, O2 concentration, sound level, sound frequency, sound direction, sound amplitude, sound tone, sound speed, vibration, movement, drift, light, PTI configuration, PTI structural integrity, PTI lock configuration and any combination thereof. 5. The PTI of claim 1, wherein said envelope is configured to house at least one reversibly connectable module selected from a group consisting of: a temperature regulating vent module, a venting module, at least one life support system module, a monitoring module, a sensor module, and any combination thereof. 6. The PTI of claim 1, wherein said PTI is configured to change at least one sound characteristic reaching said inner volume from an environment, selected from a group consisting of: sound levels, tone, overtone composition, reverberations, sound frequency, sound wavelength, sound wave amplitude, sound wave speed, sound wave direction, sound wave energy, sound wave phase, sound wave shape, sound wave envelope, sound timbre, and any combination thereof. 7. The PTI of claim 1, wherein at least a portion of said envelope comprises n layers; further wherein each of said n layers comprises an inner side facing towards said inner volume, and an opposite outer side facing towards said environment; further wherein each of said n... | Aspect Imaging Ltd. | A61G011/00 A61B005/055 A61G010/00 A61G010/02
US09958383 | B2 | 2018-05-01 | Range camera | 2014-12-18 | An active illumination range camera that acquires a range and a picture image of a scene and provides a reflectance for a feature in the scene responsive to a distance for the feature provided by the range image, a registered irradiance for the feature provided by the picture image and registered irradiance for a region of a calibration surface corresponding to the feature provided by an image of the calibration surface acquired by the range camera. | 1. A range camera operable to determine distances to and reflectance for features of a scene that the range camera images, the range camera comprising: a light source operable to transmit light to illuminate a scene that the range camera images;a photosensor having a plurality of light sensitive pixels; optics having an optical axis and optical center configured to receive light reflected from the transmitted light by features in the scene and image the reflected light on the plurality of pixels, each of which pixel of the plurality of pixels registers reflected light from a feature of the scene that the optics images on the pixel to provide a registered scene irradiance (RSI) for the feature;a calibration image comprising a registered calibration irradiance (RCI) for each of the plurality of light sensitive pixels that provides a measure of irradiance that the pixel registers responsive to light reflected from light transmitted by the light source by a region of a calibration surface having known shape, reflectance, and location that the range camera images on the pixel; anda controller operable to determine a reflectance for a feature of the scene imaged on a first pixel of the plurality of pixels responsive to the RSI for the feature and an RCI for a region of the calibration surface imaged on a second pixel of the plurality of pixels corresponding to the feature imaged on the first pixel. 2. The range camera according to claim 1 wherein the feature imaged on the first pixel and the corresponding region of the calibration surface imaged on the second pixel are imaged on their respective pixels with light they reflect from light transmitted along a same direction by the light source. 3. The range camera according to claim 1 wherein the determined reflectance for the feature imaged on the first pixel is a function of a ratio RSI/RCI times reflectance ρo of the corresponding region of the calibration surface. 4. The range camera according to claim 1 wherein the range camera determines a distance vector R for the feature that defines a location of the feature in a field of view (FOV) of the camera relative to the optics and a distance vector R′ that defines a location for the feature imaged on the first pixel in the FOV relative to the light source and uses R and R′ to determine a location on the calibration surface of the corresponding region of the calibration surface. 5. The range camera according to claim 4 wherein the range camera determines a distance vector Ro for the corresponding region of the calibration surface in the FOV of the range camera relative to the optics, and a distance vector Ro′ that defines a location of the corresponding region in the FOV relative to a location of the light source responsive to the determined location of the corresponding region of the calibration surface. 6. The range camera according to claim 5 wherein the reflectance for the feature imaged on the first pixel is proportional to ρo(RSI/RCI)[(¦R¦/¦Ro¦... | Microsoft Technology Licensing, LLC. | G01S007/497 G01S017/89 G01N021/47 G01S017/46 A61B005/00 G01S017/00
US09999390 | B2 | 2018-06-19 | Method and system for measuring urea | 2013-10-17 | A body-mountable urea sensing device includes an electrochemical sensor embedded in a polymeric material configured for mounting to a surface of an eye. The electrochemical sensor includes a working electrode, a reference electrode, and a reagent localized near the working electrode that selectively reacts with urea. A potentiometric voltage between the working electrode and the reference electrode is related to a concentration of urea in a fluid to which the electrochemical sensor is exposed; the voltage is measured by the body-mountable device and wirelessly communicated. | 1. A body-mountable device comprising: a shaped polymeric material having a channel formed therein;a substrate at least partially embedded within the shaped polymeric material and adjacent to the channel;an antenna disposed on the substrate;an electrochemical sensor disposed on the substrate and comprising: a working electrode;a protective layer comprising a polymer permeable to urea;a reagent that selectively reacts with urea, wherein the reagent is localized within a reagent layer disposed in the channel between the protective layer and the working electrode; anda reference electrode; anda controller disposed on the substrate and embedded within the shaped polymeric material, wherein the controller is electrically connected to the electrochemical sensor and the antenna, wherein the controller is configured to: (i) measure a potentiometric voltage between the working electrode and the reference electrode related to the concentration of urea in a fluid to which the body-mountable device is exposed; and (iii) use the antenna to indicate the measured potentiometric voltage. 2. The body-mountable device according to claim 1, wherein the fluid is a tear fluid of an eye, wherein the shaped polymeric material has a concave surface and a convex surface, wherein the concave surface is configured to be removably mounted over a corneal surface and the convex surface is configured to be compatible with eyelid motion when the concave surface is so mounted. 3. The body-mountable device according to claim 1, wherein the reagent layer comprises a pH-responsive oxide. 4. The body-mountable device according to claim 3, wherein the pH-responsive oxide is in the form of a nano-powder, wherein the reagent that selectively reacts with urea is disposed on the particles of the nano-powder. 5. The body-mountable device according to claim 3, wherein the pH-responsive oxide includes zinc oxide. 6. The body-mountable device according to claim 3, wherein the pH-responsive oxide includes iridium oxide. 7. The body-mountable device according to claim 1, wherein the reagent comprises urease. 8. The body-mountable device according to claim 1, wherein the working electrode comprises platinum and the reference electrode comprises silver/silver-chloride. 9. The body-mountable device according to claim 1, wherein the antenna is configured to receive radio frequency energy to power the body-mountable device. 10. The body-mountable device according to claim 1, wherein using the antenna to indicate the measured potentiometric voltage comprises sending a radio frequency signal. 11. The body-mountable device according to claim 1, wherein using the antenna to indicate the measured potentiometric voltage comprises reflecting a radio frequency signal. 12. A method comprising: exposing a working electrode and a reference electrode disposed in a body-mountable device to a fluid via a protective layer and a reagent layer disposed in a channel of the body-mountable device, wherein t... | Verily Life Sciences LLC | A61B005/05 A61B005/00 A61B005/145 A61B005/1486 A61B005/1477
US10004621 | B2 | 2018-06-26 | Anchoring guidewire and methods for use | 2014-04-03 | An anchoring guidewire and methods for use, where the anchoring guidewire comprises: (a) an outer core, (b) an anchoring basket, (c) a steerable tip, and (d) an actuator core. The outer core, the anchoring basket and the steerable tip are axially aligned with one another. Further, the actuator core may be movably disposed within both the outer core and the anchoring basket and may be coupled to the steerable tip. | 1. An anchoring guidewire, comprising: an outer core, wherein a distal end of the outer core includes a slot positioned in a side surface of the outer core, extending proximally in the side surface of the outer core from the distal end of the outer core;an anchoring basket, wherein the anchoring basket comprises a plurality of wires each with a proximal end and a distal end, wherein each proximal end of the plurality of wires is attached to a first holder and each distal end of the plurality of wires is attached to a second holder;a steerable tip; andan actuator core coupled to the steerable tip, wherein the outer core, the anchoring basket and the steerable tip are axially aligned with one another, wherein the actuator core is movably disposed within both the outer core and the anchoring basket, wherein a distal end of the actuator core includes a protrusion, wherein the protrusion fits within the slot in a first neutral state, wherein the protrusion moves distally from the slot and abuts the distal end of the outer core in a second compressed state when the actuator core rotates with respect to the outer core, and wherein the plurality of wires of the anchoring basket are substantially straight in the first neutral state and bow out in a radial direction in the second compressed state. 2. The anchoring guidewire of claim 1, wherein the first holder is in mechanical communication with the outer core and the second holder is in mechanical communication with the steerable tip. 3. The anchoring guidewire of claim 1, wherein the actuator core is positioned to allow the actuator core to cause the anchoring basket to move between the first neutral state and the second compressed state. 4. The anchoring guidewire of claim 1, wherein the actuator core is positioned to allow the actuator core to cause the steerable tip to advance towards the outer core until the anchoring basket is in the second compressed state. 5. The anchoring guidewire of claim 1, wherein the actuator core is positioned to allow the actuator core to cause the second holder to advance towards the first holder until the anchoring basket is in the second compressed state. 6. The anchoring guidewire of claim 1, wherein the protrusion is configured to hold the anchoring basket in the second compressed state when the protrusion abuts the distal end of the outer core in the second compressed state. 7. The anchoring guidewire of claim 1, wherein in the second compressed state, the second holder is positioned to allow the second holder to cause the steerable tip to advance away from the outer core until the first neutral state is achieved. 8. The anchoring guidewire of claim 1, wherein the actuator core has a stiffness such that the actuator core is configured to both push and pull the steerable tip. 9. The anchoring guidewire of claim 1, wherein the anchoring basket has a diameter in the second compressed state ranging from 3 mm to 70 mm. 10. The anchoring guidewire of claim 1, wher... | Sanford Health | A61B005/00 A61M031/00 A61F002/954 A61M025/09 A61M025/04
US10004479 | B2 | 2018-06-26 | Temperature distribution determining apparatus | 2013-11-11 | The invention relates to a temperature distribution determining apparatus (21) for determining a temperature distribution within an object, to which energy is applied, by using an energy application element (2). A first temperature distribution is measured in a first region within a first temperature range and a model describing a model temperature distribution in the first region and in a second region depending on modifiable model parameters is provided. A second temperature distribution is estimated in the second region within a second temperature range, while the energy is applied to the object, by modifying the model parameters such that a deviation of the model temperature distribution from the first temperature distribution in the first region is minimized. This allows considering the temperature dependence of the model parameters within the second temperature range, while estimating the second temperature distribution, thereby improving the accuracy of the estimation of the second temperature distribution. | 1. A temperature distribution determining apparatus for determining a temperature distribution within an object caused by applying energy to the object, wherein the energy is applied by using an energy application element, wherein the energy application element is adapted to measure the temperature at the energy application element, the temperature distribution determining apparatus comprising: an ultrasound thermometry unit for determining a first temperature distribution in a first region within the object within a predetermined first temperature range, while the energy is applied to the object by the energy application element for heating the object, based on ultrasound data of the first region acquired by an ultrasound probe, wherein a temperature distribution measuring unit comprises the ultrasound thermometry unit and the ultrasound probe,a model providing unit for providing a model describing a model temperature distribution in the first region, in a second region within the object and at the energy application element depending on modifiable model parameters, wherein the second region is closer to the energy application element than the first region, anda temperature distribution estimating unit for estimating a second temperature distribution in the second region within a second temperature range, which is different from the first temperature range, while the energy is applied to the object, by modifying the modifiable model parameters such that a deviation of the model temperature distribution from the first temperature distribution in the first region is minimized and a deviation of the model temperature distribution from the temperature measured at the energy application element is minimized. 2. The temperature distribution determining apparatus as defined in claim 1, wherein the temperature distribution measuring unit further comprises a fixture for fixing the ultrasound probe to the energy application element. 3. The temperature distribution determining apparatus as defined in claim 1, wherein the ultrasound probe is adapted to acquire the ultrasound data in two planes being orthogonal to each other and defining the first region. 4. The temperature distribution determining apparatus as defined in claim 1, wherein the modifiable model parameters include thermal parameters and/or electrical parameters. 5. The temperature distribution determining apparatus as defined in claim 1, wherein the model providing unit is adapted to initialize the provided model with initial model parameters, wherein at least one initial model parameter is an object-specific model parameter. 6. The temperature distribution determining apparatus as defined in claim 1, wherein the object is a living being and the energy is applied by the energy application element to the living being for ablating a part of the living being, wherein the temperature distribution determining apparatus further comprises an ablated region determining unit for determining an abla... | Koninklijke Philips N.V. | A61B008/08 A61B090/50 A61B005/01 A61B008/00 A61B018/14 A61B090/00 A61B034/10 A61B008/06 A61B018/00 A61B017/00
US09955886 | B2 | 2018-05-01 | Focused recording and stimulation electrode array | 2016-01-08 | Neural signal recording apparatus and method is described, in which a micro electrode array is utilized for performing a weighted matrix as a moving window providing superpositioning of electrode signals. A voltage distribution across the electrode array is determined as a Laplacian. The apparatus and method can be utilized in a variety of electrode sensing applications involving registering neural activity, and for electrode stimulation applications, or combinations thereof. | 1. An apparatus for recording neural activity, comprising: (a) a micro electrode array configured for application to a target tissue area of the brain for which neural activity is to be recorded, with said micro electrode array comprising a plurality of electrodes, arranged in at least a two dimensional array, with the electrodes positioned so that recorded signal information from adjacent electrodes overlap one another;(b) multiple sub-array active circuits, each sub-array active circuit electrically coupled to a plurality of the electrodes of the micro electrode array and which receives data and control signals for performing recording and stimulation;(c) a computer processor having data and control signal lines connected to said multiple sub-array active circuits for controlling stimulation of said micro electrode array and processing signals from said micro electrode array; and(d) a non-transitory memory storing instructions executable by the processor;(e) wherein said instructions, when executed by the computer processor, perform steps comprising:(i) determining a weighting matrix, which spans an area of multiple electrode positions surrounding a center electrode position, for the micro electrode array based on a given electrode configuration;(ii) collecting neural signals from the micro electrode array;(iii) applying the weighting matrix to a window of collected neural signals to generate a superposition signal for the center electrode and its boundary area of recording power density;(iv) moving the window of the weighting matrix for different center electrode positions within the micro electrode array; and(v) recording neural activity for multiple electrodes in the micro electrode array to which said weighting matrix is applied in the moving window. 2. The apparatus recited in claim 1, wherein said apparatus is further configured for performing neural stimulation in response to said programming which is further configured for generating neural stimulation with a selectable current density distribution controlled by stimulation weighting of the weighting matrix. 3. The apparatus recited in claim 1, wherein said weighting matrix has a pattern selected from a group of patterns consisting of bipolar, tripolar, and quadripolar, each of which selects a different number of neighboring electrodes surrounding the center electrode. 4. The apparatus recited in claim 1, wherein said programming executable on the computer processor is configured for determining said boundary area based on half power radius. 5. The apparatus recited in claim 4, wherein said programming executable on the computer processor is configured for distinguishing signals arising from the target tissue area underneath an electrode as signal power, from signals arising outside of that region which are considered noise power. 6. The apparatus recited in claim 1, wherein said programming executable on the computer processor determines electrode configurations based on electrode... | THE REGENTS OF THE UNIVERSITY OF CALIFORNIA | A61B005/04 A61B005/0408 A61B005/0478 A61N001/04 A61N001/36 A61B005/0492
US09962532 | B2 | 2018-05-08 | Cartridges for use in an apparatus for modifying keratinous surfaces | 2015-09-18 | A cartridge assembly for modifying a treating surface, having a body that defines a reservoir that has a standpipe. The reservoir stores a treatment composition. The body comprises a reservoir wall and a die wall that collectively define a reservoir volume. The standpipe is defined by a standpipe wall that extends into the reservoir from a standpipe base, wherein the standpipe base comprises a portion of the die wall. The standpipe base and the standpipe wall collectively define a standpipe volume. The ratio of the reservoir volume to the standpipe volume is from about 50:1 to about 3:1, preferably from about 20:1 to about 4:1, and more preferably about 8:1. Further, the ratio of the surface area of the die wall to the standpipe base is from about 1.1:1 to about 3:1. | 1. A cartridge assembly for modifying a treating surface, comprising: a body comprising a base and a die wall opposite the base, wherein the body defines a reservoir having a reservoir volume, the reservoir stores a treatment composition,the body comprises a standpipe defined by a standpipe wall that extends into the reservoir from a standpipe base, wherein the standpipe base comprises a portion of the die wall, the standpipe base and the standpipe wall collectively define a standpipe volume;wherein the ratio of the reservoir volume to the standpipe volume is from about 50:1 to about 3:1; wherein the treatment composition comprises particles having a particle settling rate of less than 0.03 mm per day at 25° C. and 1 atm pressure and an elastic modulus between about 0.1 Pa to about 1000 Pa at 25° C. and 1000 Hz. 2. An apparatus for treating human skin comprising: a) a cartridge assembly according to claim 1, further comprising an array of nozzles;b) wherein the reservoir comprises a treatment composition;c) a sensor;d) a CPU;wherein the sensor is operatively associated with the CPU, and the CPU is operatively associated with the reservoir and the array of nozzles; wherein the sensor is configured to take an image of at least 10 μm2 of skin; the CPU is configured to analyze the image to calculate a local L value of individual pixels or group of pixels, and compare the local L value to a background L value to calculate a ΔL to identify one or more skin deviations; wherein the CPU is adjacent the sensor or is remotely located. 3. An apparatus for treating human skin comprising: a) a cartridge assembly according to claim 1, further comprising an array of nozzles;b) wherein the reservoir comprises a treatment composition;c) a sensor;d) a CPU;wherein the sensor takes the image of at least 10 μm2 of skin; the CPU analyzes the image to calculate a localized L value of individual pixels or group of pixels; the CPU then compares the local L value to a background L value calculating a ΔL to identify one or more skin deviations, and wherein the sensor is in communication with the CPU, and wherein the CPU is adjacent the sensor or is remotely located. 4. The apparatus of claim 3, wherein the apparatus further comprises a handle that contains the sensor, the applicator, and the reservoir. 5. The apparatus of claim 3, wherein at least one CPU is located in a visual display unit that is either a part of the apparatus handle, or remotely located from the apparatus. 6. The apparatus of claim 3, wherein the sensor is a camera capable of taking continuous images at a rate of at least 4 frames per second. 7. The apparatus of claim 3, wherein the cartridge assembly is used in association with a thermal inkjet or piezoelectric printer, wherein the treatment composition pressure element comprises a foam core, solid wax, bladder core, a membrane and combinations of these. 8. The apparatus of claim 3, wherein the applicator further comprises one or more of an illum... | The Procter & Gamble Company | A61M035/00 A61B005/107 A45D034/04 A61B005/00 B41J002/175 G06T007/00 G06T007/90 A45D034/00 A45D044/00
US09955911 | B2 | 2018-05-01 | Electrocardiography and respiratory monitor recorder | 2017-01-13 | An electrocardiography and respiratory monitor recorder is provided. The recorder includes a sealed housing adapted to be removably secured into a non-conductive receptacle on a disposable extended wear electrode patch and an electronic circuitry comprised within the sealed housing. The electronic circuitry includes an electrocardiographic front end circuit electrically interfaced to an externally-powered micro-controller and operable to sense electrocardiographic signals through electrodes provided on the patch; the micro-controller operable to execute electrically interfaced to one or more respiratory sensors provided on at least one of the patch and the sealed housing, the micro-controller further operable to sample the electrocardiographic signals and to sample respiratory events detected by the one or more respiratory sensors upon receiving one or more signals from the one or more respiratory sensors; and an externally-powered flash memory electrically interfaced with the micro-controller and operable to store samples of the electrocardiographic signals and the respiratory events. | 1. An electrocardiography and respiratory monitor recorder, comprising: a sealed housing adapted to be removably secured into a non-conductive receptacle on a disposable extended wear electrode patch; andan electronic circuitry comprised within the sealed housing, comprising: an electrocardiographic front end circuit electrically interfaced to an externally-powered micro-controller and operable to sense electrocardiographic signals through electrodes provided on the disposable extended wear electrode patch, each of the electrodes adapted to be positioned axially along the midline of the sternum for capturing action potential propagation;the micro-controller operable to execute under micro programmable control and electrically interfaced to one or more respiratory sensors provided on at least one of the disposable extended wear electrode patch and the sealed housing, the micro-controller further operable to sample the electrocardiographic signals and to sample respiratory events detected by the one or more respiratory sensors upon receiving one or more signals from the one or more respiratory sensors, at least one of the respiratory sensors operable to sense a respiration abnormality, to compare the abnormality to a threshold, to detect one of the respiration events upon sensing the abnormality satisfying the threshold, and to provide one of the signals to the micro-controller upon detecting the event; and an externally-powered flash memory electrically interfaced with the micro-controller and operable to store samples of the electrocardiographic signals and the respiratory events. 2. An electrocardiography and respiratory monitor recorder according to claim 1, wherein the respiration abnormality comprises an interruption of air flow of a patient and the threshold is a temporal threshold. 3. An electrocardiography and respiratory monitor recorder according to claim 2, wherein the temporal threshold is 10 seconds. 4. An electrocardiography and respiratory monitor recorder according to claim 1, wherein the respiration abnormality comprises hyperpnea and the threshold comprises a breathing frequency. 5. An electrocardiography and respiratory monitor recorder according to claim 1, wherein the at least one sensor comprises a microphone. 6. An electrocardiography and respiratory monitor recorder according to claim 1, further comprising: the micro-controller further operable to buffer each of the respiratory event samples, to compress each of the buffered respiratory event samples, to buffer each of the compressed respiratory event samples, and to write the buffered compressed respiratory event samples into the flash memory. 7. An electrocardiography and respiration monitor recorder according to claim 6, further comprising: the micro-controller further operable to digitize each of the respiratory event samples prior to buffering that sample. 8. An electrocardiography and respiratory monitor, comprising: a disposable extended wear electrode patch c... | Bardy Diagnostics, Inc. | A61B005/00 A61B005/0205 A61B005/0408 A61B007/00 A61B005/021 A61B005/087 A61B005/08 A61B005/11 A61B005/145 A61B005/1455
US09993291 | B2 | 2018-06-12 | Radio frequency ablation method, system and radio frequency ablation device thereof | 2014-02-07 | A radio frequency ablation device, comprising a radio frequency ablation tube (10), a control handle (20) and a temperature-controlling radio frequency instrument (35). The middle section of the radio frequency ablation tube (10) carries a strip-shaped connecting electrode; a radio frequency electrode (12) is formed at the distal end of the radio frequency ablation tube (10) and connected to the control handle (20) via the strip-shaped connecting electrode. The control handle (20) comprises a control guiding control a tube electrode control handle (23) and a tube electrode auxiliary control handle (24) An integrated interface (50) is disposed at the rear of the control handle (20), and the temperature-controlling radio frequency instrument (35) is connected to the integrated interface (50) via an integrated cable (34). And a radio frequency electrode (12) a radio frequency ablation tube (10) and a guide tube (16) are also provided. | 1. A radio frequency ablation device, comprising: a radio frequency ablation tube, a control handle, and a temperature-controlling radio frequency instrument, whereinthe middle section of the radio frequency ablation tube carries a strip-shaped connecting electrode, a radio frequency electrode is formed at the distal end of the radio frequency ablation tube, and the radio frequency electrode is connected to the control handle via the strip-shaped connecting electrode;the control handle comprises a tube guiding control handle for controlling the degree of curvature of the distal end of the radio frequency ablation tube, and a tube electrode control handle and a tube electrode auxiliary control handle for controlling the degree of opening of the radio frequency electrode;an integrated interface is disposed at the rear of the control handle, and the temperature-controlling radio frequency instrument is connected, via an integrated cable, to the integrated interface disposed on the control handle; anda tube body of the radio frequency ablation tube is a cable-integrated tube body manufactured by a cable manufacturing process, the tube body comprises multiple groups of memory alloy wires and metal wires that are insulated from each other, one end of the memory alloy wire is used for manufacturing a memory alloy support, the middle section of the memory alloy support is exposed to form a conductive section, the metal wire is wound around the conductive section, and an electrode material is fixed on the wound metal wire to form an electrode section. 2. The radio frequency ablation device according to claim 1, wherein: a multiplex channel is disposed at the central position of the integrated interface, and an impedance electrode interface, a temperature-controlling electrode interface, and a radio frequency electrode interface are separately disposed outside the multiplex channel. 3. The radio frequency ablation device according to claim 1, comprising: a guide tube disposed outside the radio frequency ablation tube, wherein the guide tube has an anti-electromagnetic interference function, whereinthe guide tube comprises a cylindrical hollow tube body, wherein a port is disposed at the front of the tube body, a rear interface is disposed at the rear of the tube body, the tube body and the rear interface comprise a shielding mesh woven by a conductive material, the conductive material is woven crosswise along a tube wall of the tube body to form a closed annular shielding mesh, and the shielding mesh is led out at the rear interface to form a joint, wherein the joint is grounded. 4. The radio frequency ablation device according to claim 1, wherein: the radio frequency electrode has both a temperature measuring function and an impedance measuring function;the radio frequency electrode comprises a radio frequency releasing point, wherein the radio frequency releasing point is also used as an impedance measuring point; anda second material is connected to ... | SHANGHAI GOLDEN LEAF MED TEC CO., LTD | A61B018/14 A61B005/00 A61B005/01 A61B005/053 A61B008/12 A61B018/12 A61B018/00
US09968329 | B2 | 2018-05-15 | Remote control of medical device using audio data | 2017-01-24 | A processing device detects a medical device and sends an audio wake-up signal to the medical device, wherein the audio wake-up signal causes the medical device to transition from a low power state to a higher power state. The processing device receives a diagnostic audio signal from the medical device after sending the audio wake-up signal. The processing device processes the diagnostic audio signal to determine medical information of a patient, the medical information comprising at least one of heart beat information or breathing information of the patient. The processing device performs at least one of storing the medical information or transmitting the medical information to a remote computing device. | 1. A method comprising: detecting a medical device by a processing device of a computing device;sending, by the processing device, an audio wake-up signal to the medical device, wherein the audio wake-up signal causes the medical device to transition from a low power state to a higher power state;receiving a diagnostic audio signal from the medical device after sending the audio wake-up signal;processing the diagnostic audio signal to determine medical information of a patient, the medical information comprising at least one of heart beat information or breathing information of the patient; andperforming at least one of storing the medical information or transmitting the medical information to a remote computing device. 2. The method of claim 1, wherein the audio wake-up signal and the diagnostic audio signal are both analog audio signals, and wherein processing the diagnostic audio signal comprises: converting the diagnostic audio signal into a digital audio signal;filtering the digital audio signal; andidentifying waveform patterns from the digital audio signal. 3. The method of claim 1, further comprising: after sending the audio wake-up signal to the medical device, sending an audio signature to the medical device, wherein the audio signature causes the medical device to enable a microphone and generate the diagnostic audio signal. 4. The method of claim 3, wherein the audio signature has a predetermined frequency, and wherein processing the diagnostic audio signal comprises filtering out the predetermined frequency from the diagnostic audio signal. 5. The method of claim 1, further comprising: determining a geographic location associated with at least one of the medical device or the computing device;determining an alternating current (AC) power supply frequency used at the geographic location; andapplying a filter to filter out the AC power supply frequency from the diagnostic audio signal. 6. A computing device comprising: a memory; anda processing device operatively coupled to the memory, the processing device configured to: detect a medical device;send an audio wake-up signal to the medical device, wherein the audio wake-up signal causes the medical device to transition from a low power state to a higher power state;receive a diagnostic audio signal from the medical device after sending the audio wake-up signal;process the diagnostic audio signal to determine medical information of a patient, the medical information comprising at least one of heart beat information or breathing information of the patient; andperform at least one of storing the medical information or transmitting the medical information to a remote computing device. 7. The computing device of claim 6, wherein the audio wake-up signal and the diagnostic audio signal are both analog audio signals, and wherein processing the diagnostic audio signal comprises: converting the diagnostic audio signal into a digital audio signal;filtering the digital audio signal; andident... | CliniCloud Inc. | A61B007/04 H04R001/46 A61B005/00 A61B005/0205 A61B007/00 G06F003/16 A61B005/024 A61B005/0255 A61B005/08
US09956423 | B2 | 2018-05-01 | System and method for sensing and detection in an extra-cardiovascular implantable cardioverter defibrillator | 2016-04-28 | An extra-cardiovascular implantable cardioverter defibrillator senses R-waves from a first cardiac electrical signal by a first sensing channel and stores a time segment of a second cardiac electrical signal in response to each sensed R-wave. The ICD determines intervals between successively sensed R-waves and, in response to at least a predetermined number of the intervals being less than a tachyarrhythmia detection interval, analyzes at least a portion of the time segment of the second cardiac electrical signal corresponding to a most recent one of the sensed R-waves to confirm the most recent one of the R-waves. The ICD updates an unconfirmed beat count in response to the most recent one of the R-waves not being confirmed and withholds detection of a tachyarrhythmia episode in response to the unconfirmed beat count being equal to or greater than a rejection threshold. | 1. An extra-cardiovascular implantable cardioverter defibrillator (ICD), comprising: a sensing circuit comprising: a first sensing channel configured to receive a first cardiac electrical signal via a first extra-cardiovascular sensing electrode vector coupled to the extra-cardiovascular ICD and to sense a first plurality of R-waves in response to crossings of a first R-wave sensing threshold by the first cardiac electrical signal, anda second sensing channel configured to receive a second cardiac electrical signal via a second extra-cardiovascular sensing electrode vector coupled to the extra-cardiovascular ICD and different than the first extra-cardiovascular sensing electrode vector;a memory; anda control circuit coupled to the sensing circuit and the memory and configured to: store a time segment of the second cardiac electrical signal in the memory in response to each one of the first plurality of R-waves sensed by the first sensing channel;determine a first plurality of intervals between successive ones of the first plurality of R-waves sensed by the first sensing channel;in response to at least a first predetermined number of the first plurality of intervals being less than a tachyarrhythmia detection interval, analyze at least a portion of the time segment of the second cardiac electrical signal corresponding to a most recent one of the R-waves sensed by the first sensing channel to confirm the most recent one of the R-waves;update an unconfirmed beat count in response to the most recent one of the R-waves not being confirmed based on the analyzing of at least the portion of the corresponding time segment;in response to a second predetermined number of the first plurality of intervals being less than a tachyarrhythmia detection interval, compare the unconfirmed beat count to a rejection threshold; andwithhold detection of a tachyarrhythmia episode in response to the unconfirmed beat count being equal to or greater than the rejection threshold. 2. The extra-cardiovascular ICD of claim 1, wherein the control circuit is configured to analyze at least the portion of the corresponding time segment of the second cardiac electrical signal to confirm the most recent one of the R-waves sensed by the first sensing channel by: determining a maximum amplitude from at least the portion of the time segment of the second cardiac electrical signal;determining a ratio of the maximum amplitude and a preceding maximum amplitude determined from a preceding time segment of the second cardiac electrical signal corresponding to a preceding confirmed R-wave; andconfirming the most recent one of the R-waves in response to the ratio being greater than a ratio threshold. 3. The extra-cardiovascular ICD of claim 2, wherein the control circuit is configured to determine the maximum amplitude by determining a differential signal of at least the portion of the corresponding time segment and determine a maximum absolute peak amplitude of the differential signal. 4. T... | Medtronic, Inc. | A61N001/39 A61B005/042 A61B005/0464
US09955915 | B2 | 2018-05-01 | Ball joint center locating method using data from attached inertial measurement unit | 2013-08-29 | A method for calculating the location of the center-of-rotation of a joint with an attached member. The method employs an inertial measurement unit (IMU) having an angular rate gyro and an accelerometer and coupling the inertial measurement unit to the member for detection of movement of the member. The inertial measurement unit outputs data representative of angular velocity and acceleration of the member mounted IMU in response to movement of the joint. The method further comprising analyzing the angular rate and acceleration data to determine the center-of-rotation of the joint. | 1. A method for calculating the location of the center-of-rotation of a joint of a member, said method comprising: providing an inertial measurement unit having an angular rate gyro and an accelerometer;fixedly coupling said inertial measurement unit to the member for movement therewith;outputting data from said inertial measurement unit in response to movement about the joint, said data being representative of angular velocity and acceleration of the member;calculating a center-of-rotation location of the joint based directly on said angular velocity data and said acceleration data without need to integrate said acceleration data; andoutputting said center-of-rotation location. 2. The method according to claim 1 wherein said outputting data from said inertial measurement unit in response to movement about the joint comprises outputting data from said inertial measurement unit in response to movement about the joint via a wireless module. 3. The method according to claim 2 wherein said wireless module is a Wi-Fi module. 4. The method according to claim 2 wherein said wireless module is a Bluetooth module. 5. The method according to claim 1 wherein said outputting data from said inertial measurement unit in response to movement about the joint comprises outputting data from said inertial measurement unit in response to movement about the joint via a wired module. 6. The method according to claim 1 wherein said providing an inertial measurement unit comprises providing an inertial measurement unit having a digital tri-axial angular rate gyro and accelerometer. 7. The method according to claim 1 wherein said providing an inertial measurement unit comprises providing an inertial measurement unit and a magnetometer. 8. The method according to claim 1 wherein said providing an inertial measurement unit comprises providing an inertial measurement unit and a global positioning system (GPS) sensor. 9. The method according to claim 1 wherein said outputting data from said inertial measurement unit in response to movement about the joint comprises outputting data from said inertial measurement unit to a memory device in response to movement about the joint. 10. The method according to claim 1, further comprising: calibrating said inertial measurement unit prior to said outputting data from said inertial measurement unit in response to movement about the joint. 11. The method according to claim 1 wherein said calculating a center-of-rotation location of the joint based directly on said angular velocity data and said acceleration data comprises calculating a center-of-rotation location of the joint based directly on said angular velocity data and said acceleration data and an associated biasing value, said associated biasing value being predetermined to accommodate environmental variations. 12. A method for computing the location of the center-of-rotation of a joint of a member, said method comprising: fixedly coupling an inertial measurement unit ... | The Regents of The University of Michigan | G01B007/00 A61B005/00 G01B021/04 G01M013/04 G01S019/49 A61B005/11 A61F002/46 A61F005/01 A61B005/07 A61F002/30
US10007760 | B2 | 2018-06-26 | Apparatus and methods for taking blood glucose measurements and recommending insulin doses | 2016-04-08 | The present disclosure related to an apparatus that may be used for taking blood glucose measurements and providing individualized insulin dose recommendations wherein the apparatus is easy to use and facilitates improved diabetes control in patients. Also disclosed are related methods. | 1. An apparatus comprising; at least a first a computer-readable memory;a display screen;a processor operatively connected to the at least first computer-readable memory and the display screen, the processor configured to: A. cause the successive display of information corresponding to at least the following: (i) a patient's current blood glucose level measurement as determined from a sample of the patient's blood;(ii) an event associated with the said current blood glucose level measurement; and(iii) a recommended insulin dose; andB. cause the continuous and simultaneous display of indicia corresponding to at least the patient's current blood glucose level measurement, an event associated said current blood glucose level measurement, and a recommended insulin dosage while simultaneously causing the display of said successive information; anda plurality of buttons that may be user-activated operatively connected to the processor, the plurality of buttons including a first button operative to enable a user to selectively cycle through the successive information displays on the display screen, and second and third buttons operative to enable a user to selectively alter the information displayed in one or more of the successive information displays on the display screen; andwherein the continuously displayed indicia corresponding to the successive information displays are positioned on the display screen in an alignment with the position of the first button, and the successively displayed information is positioned on the display screen in an alignment with the second and third buttons. 2. The apparatus of claim 1, wherein the successive display on the display screen of the information display corresponding to an event associated with the said current blood glucose level measurement automatically succeeds the display of the information display corresponding to a patient's current blood glucose level measurement if the first button is not user-actuated within a predetermined period of time. 3. The apparatus of claim 1, wherein the apparatus is programmed to enable a user to selectively override the recommended insulin dose displayed on the display screen using one or more of the plurality of buttons. 4. The apparatus of claim 1, wherein the apparatus comprises a labeling area on which personalized identifying indicia may be provided. 5. The apparatus of claim 1, wherein the estimation of the number of carbohydrates associated with the said event is a measurement of the number of carbohydrates. 6. The apparatus of claim 1, wherein the plurality of user-actuated buttons operatively connected to the processor are positioned adjacent the display screen. 7. The apparatus of claim 1, wherein the continuously displayed indicia corresponding to each of the successive information displays are positioned on the display screen in said alignment that is longitudinal with the position of the first button. 8. The apparatus of claim 1, wherein the continuousl... | Hygieia, Inc. | G01N031/22 G06F019/00 G01N033/487 A61B005/145 G01N033/52 G01N035/00 G01N027/327 G01N021/84
US09986939 | B2 | 2018-06-05 | In-situ compensation of acoustic measurements | 2017-08-28 | The present disclosure relates to a method for estimating one or more compensation parameters from impedance measurements of an acoustic load. The method comprises a series of steps including providing a probe assembly measurement setup and the disclosure also relates to a system to perform impedance measurements. The compensation parameters are estimated through a minimization process, preferably minimizing an error estimate of a first real and second imaginary part of the reflectance. The resulting compensation parameters are used to restore causality of the reflectance and accordingly provide more accurate impedance measurements. | 1. A method to compensate for a first error arising in an impedance measure of an acoustic load due to evanescent modes causing inaccuracies in a reflectance measure of said acoustic load and a second error arising in said reflectance measure due to said acoustic load having an unknown characteristic impedance (Z0), said method comprising the steps of: positioning a probe assembly in said acoustic load, said probe assembly comprising a speaker and a microphone, and said acoustic load having a first open end and a second at least partly closed end, wherein a distance between said first open end and said second at least partly closed end defines a length of said acoustic load;generating from said speaker an acoustic output signal emitted into said acoustic load from said first open end and configured to propagate along said length of said acoustic load,recording with said microphone of said acoustic probe an input signal caused by an incident part and a reflected part of said output signal propagating along said acoustic load, said incident part of said output signal comprising a plane wave part and an evanescent mode part, the method furthermore comprising the steps ofi) calculating an acoustic impedance (Zm) based on a relation between said input signal and said output signal, wherein said acoustic impedance (Zm) includes said first error due to said evanescent mode part of said incident part, which first error are given as an approximation using an acoustic mass (L);ii) setting a starting value (Z0′) of said unknown characteristic impedance (Z0) of said acoustic load;iii) calculating said reflectance measure (R) from a relationship between said measured acoustic impedance (Zm) and said starting value (Z0′) of said unknown characteristic impedance (Z0);iv) calculating a reflectance estimation error (εR) from a Hilbert transform of an imaginary part of said reflectance measure (R) subtracted from a real part of said reflectance measure (R) and added to a unit imaginary number (I) multiplied by an inverse Hilbert transform of said real part of said reflectance measure (R) subtracted from said unit imaginary number (I) multiplied by an imaginary part of said reflectance measure (R);v) calculating a real part of said reflectance estimation error (εR) and an imaginary part of said reflectance estimation error (εR);vi) adjusting said acoustic mass (L) iteratively until said imaginary part of said reflectance estimation error (εR) is minimized, thereby providing said first error arising in said reflectance measure due to said evanescent modes. 2. Method according to claim 1, wherein the method furthermore comprises the step of: adjusting said starting value (Z0′) of said unknown characteristic impedance (Z0) iteratively until said real part of said reflectance estimation error (εR) is minimized, thereby determining said unknown characteristic impedance (Z0) accounting for said second error arising in said reflectance measure due to said starting value ... | INTERACOUSTICS A/S | A61B005/12 A61B005/00
US09993179 | B2 | 2018-06-12 | Method and device for sleep posture correction | 2015-05-26 | In a sleep posture alerting method or an apparatus therefor, the sleep posture of a person is detected and the person is automatically alerted by an alerting device when the sleep posture is out of a predetermined body posture range. However, the alerting of the person is provided only in part of the occasions, when his/her body posture is out of the predefined body posture range. | 1. A sleep posture alerting apparatus, comprising: an electronic control unit;a body posture detecting sensor operatively connected to the control unit for detecting a posture of a person's body; andan alarming device operatively connected to the control unit,wherein the sleep posture alerting device has a normal operational mode, in which when the posture of the body detected by the body posture detecting sensor exits a predefined posture range, the control unit sends an alarm signal to the alarm device, and the alarming device generates an alarm based on the signal received from the control unit, to alert said person, wherein the control unit is programmed to send, during the normal operational mode and for a learning period in a new sleep position, an alarm signal to the alarming device only in a predetermined part of occasions where a sleep posture out of the predetermined body posture range is detected. 2. The apparatus according to claim 1, wherein the control unit is programmed to increase a number of sent alarm signals from a lower limit of the times the sleep posture is out of a predetermined body posture range at a start of use, and increasing to an upper limit of the times at an end of the learning period. 3. The apparatus according to claim 2, wherein the number of given alarms is initially 30% of the times the person turns into a wrong position at the start of use, and increasing to 100% of the time after a certain period of time. 4. The apparatus according to claim 3, wherein the period of time is at least one week. 5. The apparatus according to claim 1, wherein the apparatus has a sensor connected to the control unit to detect a reaction of the person on a given alert, and wherein the control unit is programmed to determine a reaction level of the person and is programmed to increase the number of sent alarm signals from a lower limit of the times the sleep posture is out of a predetermined body posture range at a start of use, and increasing to an upper limit of the times based on the determined reaction level of the person. 6. The sleep posture alerting apparatus according to claim 1, comprising: wherein the sleep posture alerting device has the normal operational mode, in which when the posture of the body detected by the body posture detecting sensor exits a predefined posture range, the control unit sends an alarm signal to the alarm device, and the alarming device generates an alarm based on the signal received from the control unit, to alert said person, wherein the control unit is programmed to switch the sleep posture device in said normal operational mode after an initial sleep-in time period. 7. The apparatus according to claim 6, wherein the control unit comprises a timer and the control unit is programmed to switch to the normal operational mode after a predetermined sleep-in time period. 8. The apparatus according to claim 6, further comprising a sleep detecting sensor connected to the control unit adapted to d... | NIGHTBALANCE B.V. | G08B023/00 A61B005/11 A61B005/00 A61B005/0476 A61B007/00
US09962132 | B2 | 2018-05-08 | Multi-directional X-ray imaging system with single support column | 2016-11-23 | An imaging system and methods including a gantry defining a bore and an imaging axis extending through the bore, and at least one support member that supports the gantry such that the imaging axis has a generally vertical orientation, where the gantry is displaceable with respect to the at least one support member in a generally vertical direction. The imaging system may be configured to obtain a vertical imaging scan (e.g., a helical x-ray CT scan), of a patient in a weight-bearing position. The gantry may be rotatable between a first position, in which the gantry is supported such that the imaging axis has a generally vertical orientation, and a second position, such that the imaging axis has a generally horizontal orientation. The gantry may be displaceable in a horizontal direction and the system may perform a horizontal scan of a patient or object positioned within the bore. | 1. A multi-directional x-ray imaging system, comprising: a gantry defining a central imaging bore and an imaging axis extending through the central imaging bore, with the gantry also having a housing, and an internal cavity;an x-ray source component and an x-ray detector component that are configured for obtaining x-ray images of an object located within the central imaging bore of the x-ray imaging system wherein the x-ray source component and the x-ray detector component are both fully enclosed and housed within the housing of the gantry, and where both of the x-ray source component and the x-ray detector component are rotatable around the housing of the gantry, within the internal cavity, without the x-ray components entering into the central imaging bore containing the object being x-rayed;a single support column supporting the gantry, with the support column having at least one vertical rail that extends vertically along the single support column;an attachment mechanism located between one side of the gantry and the single support column, the attachment mechanism mating with the at least one vertical rail of the single support column so that the attachment mechanism and the gantry are moveable on the at least one vertical rail up and down along the single support column, the attachment mechanism also attaching to one side of the gantry via a bearing assembly that allows the gantry to pivot with respect to the single support column between a first configuration in which the single support column supports the gantry with the imaging axis in a vertical orientation, and a second configuration in which the single support column supports the gantry with the imaging axis in a horizontal orientation;a base having a horizontal guide that extends horizontally along the base, the single support column extending in a vertical direction above a top surface of the base and the single support column mating with the horizontal guide of the base so that the single support column, attachment mechanism and gantry are moveable on the horizontal guide back and forth along the base,a first drive mechanism that moves the attachment mechanism and the gantry on the at least one vertical rail up and down along the single support column; anda second drive mechanism that moves the single support column, attachment mechanism and gantry using the horizontal guide back and forth along the base. 2. The multi-directional x-ray imaging system of claim 1, wherein the gantry comprises an O-shaped housing having an internal cavity, with the x-ray source component and the x-ray detector component being both fully enclosed and housed within the O-shaped housing of the gantry, with both of the x-ray source component and the x-ray detector component being rotatable around the O-shaped housing of the gantry within the internal cavity, without the x-ray components entering into the central imaging bore containing the object being x-rayed. 3. The multi-directional x-ray imaging syst... | MOBIUS IMAGING, LLC | A61B006/04 A61B005/055 A61B006/00 A61B006/02 A61B006/03 G01R033/38
US09986917 | B2 | 2018-06-05 | Endoluminal ostium sensor array device | 2015-02-13 | A sensor device for sensing endoluminal geometry may include an expandable element disposed on the distal region of a shaft. The expandable element may be configured to move a collapsed configuration and an expanded configuration. The expandable element may include one or more sensor elements configured to sense proximity of the sensor element to tissue. The sensor device may include an indicator configured to distinguish between contact of the sensor element with tissue, loss of contact and proximity of the sensor element to tissue. | 1. A sensor device, comprising: a shaft having a proximal region and a distal region;a handle disposed on the proximal region of the shaft; andan expandable element disposed on the distal region of the shaft, the expandable element configured to move between a collapsed configuration and an expanded configuration, the expandable element including one or more sensor element configured to sense proximity of the sensor element to tissue, the expandable element having a central axis extending longitudinally therethrough;wherein the handle includes an indicator configured to distinguish between contact of the sensor element with tissue, loss of contact, and proximity of the sensor element to tissue;wherein the shaft extends proximally from the expandable element along an axis parallel to but radially spaced away from the central axis;wherein the expandable element includes proximal and distal annular rings each having a slit that allows a diameter of each annular ring to be reduced by applying external pressure on the ring. 2. The sensor device of claim 1, wherein the expandable element includes two or more flexible arms, each flexible arm is configured to be moveable between the collapsed and expanded configurations, and the two or more flexible arms each include one or more sensor element. 3. The sensor device of claim 2, wherein the expandable element includes a shape memory element defining the two or more flexible arms. 4. The sensor device of claim 2, wherein each flexible arm includes the one or more sensor element disposed on a distal region thereof. 5. The sensor device of claim 1, further comprising a pull wire configured to expand the expandable element. 6. The sensor device of claim 1, wherein the one or more sensor element is configured to distinguish between blood contact and tissue contact. 7. The sensor device of claim 1, wherein the one or more sensor element includes an electrode configured to measure impedance. 8. The sensor device of claim 1, wherein the indicator includes at least four distinct visual indicators. 9. The sensor device of claim 8, wherein the at least four distinct visual indicators include at least four lights with different respective colors. 10. The sensor device of claim 1, wherein the shaft has a ribbon shape with a width measured transverse to the central axis, the width extending only partially circumferentially around the central axis. 11. The sensor device of claim 1, wherein the one or more sensor element is disposed only on a distal region of the expandable element. 12. The sensor device of claim 1, wherein the handle has an open channel extending longitudinally through a center of the handle, the open channel having an adjustable inner diameter. 13. A sensor device, comprising: an expandable element configured to be placed on a balloon catheter, the expandable element configured to move between a collapsed configuration and an expanded configuration, the expandable element including three or ... | BOSTON SCIENTIFIC SCIMED, INC. | A61B005/00 A61F002/95 A61B005/02 A61B005/053 A61F002/958 A61M025/10 A61F002/915 A61M027/00 A61B090/00
US09980646 | B2 | 2018-05-29 | Remote monitoring of analyte measurements | 2015-11-18 | Methods and apparatus, including computer program products, are provided for remote monitoring. In some example implementations, there is provided a method. The method may include receiving, at a remote monitor, a notification message representative of an event detected, by a server, from analyte sensor data obtained from a receiver monitoring an analyte state of a host; presenting, at the remote monitor, the notification message to activate the remote monitor, wherein the remote monitor is configured by the server to receive the notification message to augment the receiver monitoring of the analyte state of the host; accessing, by the remote monitor, the server, in response to the presenting of the notification message; and receiving, in response to the accessing, information including at least the analyte sensor data. Related systems, methods, and articles of manufacture are also disclosed. | 1. A method for remote monitoring health data, comprising: presenting a user interface of a software application resident on a remote monitor device, the software application being configured to enable remote monitoring of an analyte concentration state of each of two or more hosts, the two or more hosts including a first host and a second host, wherein an analyte concentration state of each of the two or more hosts is monitored by different continuous analyte concentration sensor devices,the first host having identified a particular user and provided the particular user of the remote monitor device an indication of permission to first permissible data associated with the analyte concentration state of the first host, the first host further providing the particular user an indication of permission to receive notifications associated with the first permissible data of the first host, the second host having identified the particular user and provided the particular user of the remote monitor device an indication of permission to second permissible data associated with the analyte concentration state of the second host, the second host providing an indication that the particular user does not have permission to receive notifications associated with the second permissible data of the second host, the remote monitor device being remote from the first and second host; displaying, in the user interface, a dashboard display, the dashboard display comprising two or more cells, each cell of the two or more cells corresponding to at least one of the two or more hosts configured to be remotely monitored;displaying, in a first cell of the two or more cells, the first permissible data associated with the analyte concentration state of the first host, the first permissible data being received from a secure server configured to determine that the remote monitor device is authorized to receive the first permissible data based on the first host's indication of the permission to the first permissible data;displaying, in a second cell of the two or more cells, the second permissible data associated with the analyte concentration state of the second host, the second permissible data being received from the secure server configured to determine that the remote monitor device is authorized to receive the second permissible data based on the second host's indication of the permission to the second permissible data provided to the particular user; anddisplaying, in the dashboard display, an interactive icon that, when engaged, navigates in the user interface to a first remote monitoring settings display associated with the first host, the settings page display comprising at least three cells, the first cell of the at least three cells including an option for the particular user to set a first alert based on a first trigger condition of the first permissible data associated with the analyte concentration state of the first host, the second cell of the at least three cells... | DexCom, Inc. | A61B005/00 A61B005/145 A61B005/02 G06F019/00 H04L029/08 H04Q009/00 G16H040/63 G16H015/00
US09962542 | B2 | 2018-05-08 | Deep brain electrode placement and stimulation based on brown adipose tissue temperature | 2017-03-21 | Systems and methods for deep brain electrode placement and deep brain stimulation (DBS) for treatment of conditions such as obesity are disclosed. In one example approach, during placement of a deep brain stimulating electrode in a target region of the brain of a patient, a temperature of brown adipose tissue (BAT) may be monitored, e.g., via a supraclavicular temperature sensor implanted in the patient, and used to identify an optimal location of electrode stimulation which causes an increase in BAT temperature. Additionally, BAT temperature measurements may be used to provide regulated closed-loop control to increase efficiency of DBS while reducing energy consumption of the pulse generator. Further, core temperature measurements may be obtained from the electrode in the brain and used to adjust DBS. | 1. A method for placement of a deep brain stimulation electrode and regulation of deep brain stimulation in a patient, comprising: initially inserting a deep brain stimulation electrode in a target region of the brain, wherein the target region is selected from the group consisting of anterior piriform cortex, arcuate nucleus, locus coeruleus, periaqueductal gray, retrorubrual fields, and sub zona incerta;delivering deep brain stimulation directly via the deep brain stimulation electrode directly to a first location in the target region by positioning the deep brain stimulation electrode in the first location in the target region of the brain in response to the initial insertion of the electrode to the target region;receiving temperature measurements from a brown adipose tissue temperature sensor; in response to an increasing brown adipose tissue temperature condition, outputting an indication to secure the deep brain stimulation electrode for delivery of deep brain stimulation directly to the first location; andin response to a non-increasing brown adipose tissue temperature condition, outputting an indication to adjust the deep brain stimulation electrode by positioning the deep brain stimulation electrode in an adjusted location in the target region of the brain until an increasing brown adipose tissue temperature condition occurs during delivery of deep brain stimulation directly to the adjusted location in the target region, and then outputting an indication to secure the deep brain stimulation electrode for delivery of deep brain stimulation directly to the adjusted location. 2. The method of claim 1, further comprising delivering deep brain stimulation directly to the target region via the deep brain stimulation electrode when the brown adipose tissue temperature is less than a predetermined brown adipose tissue temperature threshold and discontinuing delivery of deep brain stimulation to the target region via the deep brain stimulation electrode when the brown adipose tissue temperature is greater than or substantially equal to the predetermined brown adipose tissue temperature threshold. 3. The method of claim 2, wherein delivering deep brain stimulation comprises delivering, via the deep brain stimulation electrode, electrical impulses directly to the target region. 4. The method of claim 3, wherein the electrical impulses comprise a predetermined frequency, a predetermined amplitude, and a predetermined pulse duration and are successively delivered for an on-duration and discontinued for an off-duration. 5. The method of claim 4, further comprising adjusting one or more of the frequency, amplitude, pulse duration, the on-duration, and the off-duration based on a response of the brown adipose tissue temperature. 6. The method of claim 4, further comprising adjusting one or more of the frequency, amplitude, pulse duration, the on-duration, and the off-duration based on data received from an activity monitoring system and/or a glucos... | Oregon Health & Science University | A61N001/00 A61N001/05 A61B005/01 A61B005/00 A61N001/36
US09959090 | B2 | 2018-05-01 | Athletic performance sensing and/or tracking systems and methods | 2017-04-27 | Athletic performance sensing and/or tracking systems include components for measuring or sensing athletic performance data and/or for storing and/or displaying desired information associated with the athletic performance to the user (or others). Such systems can allow users a wide variety of options in creating workouts, selecting and presenting media content during the athletic performance, etc., e.g., to help keep users entertained and motivated. In some instances, user feedback may be used, optionally in combination with objective data relating to a workout, to control features of the workout routine, to control the music or other media content selected and/or presented, and/or to control features of future workout routines and/or the presented media content. | 1. An apparatus comprising: a processor;a sensor;a display; anda non-transitory computer-readable medium storing computer readable instructions that, when executed, cause the processor to at least perform: provide playback of a first content as a first user is performing an activity;receive performance data from the sensor as the first user is performing the activity;comparing a performance parameter of the received performance data of the first user in performing the activity with a target performance parameter;based on the comparing, alter a playback characteristic of the first content to adjust the performance parameter of the first user in performing the activity;store the altered playback characteristic of the first content and the performance parameter specific to the playback of the first content; andgenerate a display of the stored performance parameter specific to the playback of the first content. 2. The apparatus of claim 1, wherein altering the playback characteristic of the first content comprises one of speeding up or slowing down a beat of the first content. 3. The apparatus of claim 1, wherein the non-transitory computer-readable medium further stores computer readable instructions that, when executed, cause the processor to: compare a first beat of the first content with a second beat of a second content associated with the first user performing the activity at the target performance parameter. 4. The apparatus of claim 3, wherein altering the playback characteristic of the first content comprises matching the first beat to the second beat. 5. The apparatus of claim 1, wherein altering the playback characteristic of the first content comprises matching a beat of the first content with a cadence of the first user in performing the activity. 6. The apparatus of claim 5, wherein the activity comprises running and step landing during the running establishes the cadence. 7. The apparatus of claim 5, wherein the activity comprises cycling and wherein foot presses during the cycling establishes the cadence. 8. An apparatus comprising: a sensor;a processor;a display; anda non-transitory computer-readable medium storing computer readable instructions that, when executed, cause the processor to: receive performance data from a sensor measuring athletic performance of a first user as the first user is performing an activity;provide a playback of a first song as the first user is performing the activity;provide a playback of a second song after the playback of the first song as the first user continues to perform the activity;analyze received performance data specific to the playback of the first song to determine if a performance parameter has decreased between the playback of the first song and the second song; andalter a first playback characteristic of the second song based on determining that the performance parameter of the activity by the first user has decreased, wherein altering the first playback characteristic of the second... | NIKE, Inc. | G06F003/16 G06F017/30 A61B005/00 A61B005/11 A63B024/00 A63B071/06 A63B069/00 A63B069/16
US09993611 | B2 | 2018-06-12 | Multishape catheter | 2016-09-21 | A probe, consisting of a flexible insertion tube, for insertion into a subject via a body lumen. The probe includes a sequence of tubular modules contained within the insertion tube, each module having a rigid tube segment having a preset shape and containing internal grooves on an interior surface of the tube segment. The probe further includes a flexible expander tube, which is threaded through the sequence of tubular modules and has external grooves configured to engage the internal grooves within the tube segment of each of the tubular modules when the expander tube is expanded, so as to hold the tubular modules in mutual alignment, wherein the tubular modules are able to move out of mutual alignment when the expander tube is unexpanded. The probe also has an expansion element, which is insertable through the flexible expander tube so as to expand the expander tube. | 1. A method for forming a probe, comprising: configuring a flexible insertion tube for insertion into a body of a subject via a body lumen;introducing a sequence of tubular modules into the insertion tube, each module comprising a rigid tube segment having a respective preset shape and containing internal grooves on an interior surface of the tube segment;threading a flexible expander tube through the sequence of the tubular modules, the flexible expander tube having external grooves configured to engage the internal grooves within the tube segment of each of the tubular modules when the expander tube is expanded, so as to hold the tubular modules in mutual alignment, wherein the tubular modules are able to move out of the mutual alignment when the expander tube is unexpanded; andinserting an expansion element into the flexible expander tube so as to expand the expander tube. 2. The method according to claim 1, wherein the mutual alignment of the tubular modules forms a predetermined shape for the probe. 3. The method according to claim 1, wherein the flexible insertion tube comprises channels configured to accommodate at least one of cabling and fluid. 4. The method according to claim 1, wherein the flexible insertion tube comprises at least one electrode configured to acquire signals from the body of the subject. 5. The method according to claim 1, wherein the respective preset shape comprises at least one of a right cylinder and an elbow. 6. The method according to claim 1, wherein the respective preset shape has an axis, and is terminated by a pair of plane faces orthogonal to the axis. 7. The method according to claim 1, wherein the expansion element comprises a wire. 8. The method according to claim 1, wherein the expansion element comprises a fluid. | BIOSENSE WEBSTER (ISRAEL) LTD. | A61M025/01 A61M025/00 A61B005/042 A61B005/06
US09968257 | B1 | 2018-05-15 | Volumetric quantification of cardiovascular structures from medical imaging | 2017-09-21 | A computing system accesses complementary image data of a biological tissue structure (BTS), which can include a human cardiovascular structure. The complementary image data is comprised of two-dimensional images which represent different views of the BTS respectively aligned with a plurality of distinct image planes. A plurality of separate convolutional neural networks (CNNs) are used to respectively process each of the plurality of two-dimensional images. Each CNN determines a probability map which is then adaptively fused into a single segmented output. A contouring operation is automatically performed to calculate at least one clinical measurement and/or create at least one 3D volume. | 1. A method for automated machine analysis of medical imaging, comprising: using a computing system comprising at least one electronic processor circuit to access from a data storage device, or cloud-based storage, complementary image data of a biological tissue structure (BTS) obtained by using a medical image acquisition system, the complementary image data comprising a plurality of two-dimensional images, obtained from a three-dimensional or two-dimensional dataset, which represent different views of the BTS respectively aligned with a plurality of distinct image planes;process each of the plurality of two-dimensional images respectively using one of a plurality of separate convolutional neural networks (CNNs) instantiated by the computing system;determine as a result of the processing performed by each CNN a probability map for one of the plurality of two-dimensional images which specifies for each pixel contained therein a probability that the pixel belongs to one of a plurality of pre-defined object classes; andadaptively fuse the probability maps produced in each of the plurality of separate CNNs to produce a segmented output representative of the BTS. 2. The method according to claim 1, wherein the BTS is a cardiovascular tissue structure. 3. The method according to claim 2, further comprising using the segmented output representative of the cardiovascular structure to automatically perform a contouring operation to delineate a contour of at least one cardiovascular substructure. 4. The method according to claim 3, further comprising automatically calculating at least one clinical measurement based on the contour. 5. The method according to claim 3, further comprising automatically creating a 3D volume of the at least one cardiovascular substructure to facilitate fabrication of a physical 3D model using 3D printing. 6. The method according to claim 1, wherein the plurality of two-dimensional images are respectively aligned with a plurality of different imaging planes. 7. The method according to claim 6, wherein the plurality of two-dimensional images comprise an axial projection, a sagittal projection and a coronal projection. 8. The method according to claim 7, wherein the adaptively fusing comprises selectively varying the influence of each probability map as applied to the fusion process in accordance with the degree of reliability accorded to the probability map. 9. The method according to claim 7, further comprising automatically determining with the computing system the degree of reliability during a training stage of the CNN, without the need for ground truth. 10. The method according to claim 9, wherein the degree of reliability during the training stage is automatically determined by the computing system based on a connected component analysis. 11. The method according to claim 1, further comprising independently training each of the plurality of CNNs using a plurality of two-dimensional training images, each respective... | Halsa Labs, LLC | A61B005/00 A61B005/055 A61B005/02
US09987187 | B2 | 2018-06-05 | Apparatus and method for controlling smart wear | 2014-01-23 | Disclosed herein are an apparatus and method for controlling smart wear. The apparatus for controlling smart wear includes a motion capture unit, an error information unit, a motion estimation unit, and an actuation unit. The motion capture unit captures a motion of a user using sensors included in the smart wear. Then error information unit generates user error information using reference motion information and the results of the motion capture. The motion estimation unit estimates a subsequent motion of the user using the user error information. The actuation unit controls the smart wear of the user in real time using the estimated subsequent motion and the user error information. | 1. A method of controlling smart wear, comprising: selecting standard motion information corresponding to a final target model of rehabilitation training or posture correction; defining setup conditions which include locations and a number of sensors and actuators included within the smart wear;converting the standard motion information in accordance with the setup conditions of the smart wear, wherein said conversion comprises selecting additional information to be added to the standard motion information in accordance with the setup conditions, said angular speed values, and a sampling cycle corresponding to the final target model;generating optimized motion information by applying user information of a user to the converted standard motion information, the user information comprises physical information selected from the group of gender, age and height of the user, and competence level information corresponding to the standard motion information;capturing, motion of the user using sensors included in the smart wear;comparing the optimized motion information and results of the motion capture to obtain a difference between the results of the motion capture and the optimized motion information;generating user error information corresponding to the difference between the results of the motion capture and the optimized motion information;estimating a subsequent motion of the user using the user error information; and controlling the smart wear of the user in real time using the estimated subsequent motion and the user error information. 2. The method of claim 1, wherein controlling the smart wear of the user in real time comprises: generating a motion control signal capable of controlling an error in the motion of the user using the estimated subsequent motion and the user error information; andcontrolling the smart wear by feeding back the error in the motion of the user in real time using the motion control signal. 3. The method of claim 2, wherein controlling the smart wear of the user in real time comprises controlling the at least one actuator. 4. An apparatus for controlling smart wear, comprising: a standard information unit that selects standard motion information corresponding to a final target model of rehabilitation training or posture correction;an information conversion unit that receives the standard motion information from the standard information unit to define setup conditions which include locations and a number of sensors and actuators included within the smart wear and converts the standard motion information in accordance with the setup conditions of the smart wear, wherein said conversion comprises selecting additional information to be added to the standard motion information in accordance with the setup conditions, said additional information comprising at least one of joint, angles, sensor coordinate values, angular speed values, and a sampling cycle corresponding to the final target model;an optimized information genera... | ELECTRONICS AND TELECOMMUNICATIONS RESEARCH INSTITUTE | A61H001/02 A61H003/00 G06K009/00 A61B005/11 A61B005/00
US10004422 | B2 | 2018-06-26 | Method for measuring magnetization transfer between molecules with magnetic resonance imaging | 2011-01-24 | A method for chemical exchange saturation transfer (“CEST”) imaging that is more insensitive to off-resonance and magnetization transfer effects than other CEST methods is provided. Sn general, three different images are obtained: one obtained with radio frequency (“RF”) saturation about a labeling frequency, one obtained with RF saturation about a reference frequency, and one obtained with RF saturation about both the labeling and reference frequencies. This method, termed saturation with frequency alternating radiofrequency irradiation (“SAFARI”), is also very robust to magnetic field inhomogeneities. The three images, referred to as a labeled image, reference image, and dual frequency image, are selectively combined to produce an image of the subject in which CEST contrast is present, but errors arising from off-resonance and magnetization transfer effects are substantially suppressed. | 1. A method for producing an image of a subject with a magnetic resonance imaging (MRI) system, the steps of the method comprising: a) performing, by directing the MRI system, a first saturation pulse sequence in which radio frequency (RF) energy is applied at a labeling frequency of an exchangeable proton, that saturates magnetization corresponding to the exchangeable proton, wherein the labeling frequency of the exchangeable proton is centered at or around the resonance frequency of the exchangeable proton;b) performing, by directing the MRI system, an image acquisition pulse sequence to acquire labeled image data following step a);c) performing, by directing the MRI system, a second saturation pulse sequence in which RF energy is applied at a reference frequency;d) performing, by directing the MRI system, an image acquisition pulse sequence to acquire reference image data following step c);e) performing, by directing the MRI system, a third saturation pulse sequence in which RF energy is applied at both the labeling frequency and the reference frequency;f) performing, by directing the MRI system, an image acquisition pulse sequence to acquire dual frequency image data following step e);g) reconstructing a labeled image from the labeled image data acquired in step b), a reference image from the reference image acquired in step d), and a dual frequency image from the dual frequency image data acquired in step f); andh) producing an image that depicts a chemical exchange saturation transfer (CEST) contrast representative of the exchangeable proton of the subject by selectively combining the labeled image, the reference image, and the dual frequency image thereby reducing errors in the CEST contrast resulting from variations in water resonance frequency caused by spatially inhomogeneous magnetic fields present in the subject. 2. The method as recited in claim 1 in which the RF energy applied in step e) includes a plurality of RF pulses and the frequency of each successive one of the plurality of RF pulses alternates between the labeling frequency and the reference frequency. 3. The method as recited in claim 2 in which step f) is repeated to acquire another dual frequency image data while the order in which the frequency of each successive one of the plurality of RF pulses alternates between the labeling frequency and the reference frequency is reversed; and step g) includes reconstructing another dual frequency image from the another dual frequency image data. 4. The method as recited in claim 3 in which step h) includes averaging the dual frequency image and the another dual frequency image to produce an average dual frequency image that is selectively combined with the labeled image and the reference image. 5. The method as recited in claim 1 in which the RF energy applied in step e) includes a first frequency band centered around the labeling frequency and a second frequency band centered around the reference frequency. 6. The method as r... | Beth Israel Deaconess Medical Center | A61B005/055 G01R033/56
US09956418 | B2 | 2018-05-01 | Graphical manipulation of posture zones for posture-responsive therapy | 2011-01-06 | The disclosure provides a system that displays graphical representations of posture zones associated with posture states of a patient, on a display device communicatively coupled to a medical device. The medical device is configured to deliver therapy to the patient based on detected posture states of the patient, where the detected posture state is based on the posture zones. The display device may allow a user to manipulate the graphical representations of the posture zones, including changing the size of the posture zones. Additionally, the display device may allow a user to change transition times associated with transitions between posture states, and displaying an indication of the changed transition time by highlighting the two graphical representations of the posture zones corresponding to the posture states associated with the changed transition time. | 1. A method comprising: controlling delivery of therapy from a medical device to a patient based on a detected posture state of the patient, wherein the medical device is configured to detect the posture state of the patient based on a comparison of a posture sensor output to one or more posture zones;displaying a graphical representation of the one or more posture zones associated with the patient on a display device, wherein the display device is configured to be communicatively coupled to the medical device;receiving user input via a user interface while the display device simultaneously displays the graphical representation of the one or more posture zones associated with the patient, wherein the user input comprises an indication to change one or more parameters associated with the one or more posture zones; andchanging the one or more parameters associated with the one or more posture zones in response to the user input, wherein the receiving and changing are performed via a processor. 2. The method of claim 1, wherein the indication comprises an indication to change the size of at least one of the one or more posture zones, the method further comprising: changing the size of the at least one of the one or more posture zones according to the indication. 3. The method of claim 1, further comprising displaying an avatar of the patient in relation to the graphical representation of the one or more posture zones. 4. The method of claim 1, wherein the graphical representation comprises a graphical representation of at least one cone corresponding to the one or more posture zones. 5. The method of claim 4, further comprising changing an angle associated with the cone relative to a center vector passing through a center of the cone in response to the user input. 6. The method of claim 1, further comprising: displaying a timing parameter associated with at least one of the one or more posture zones, wherein the medical device is configured to detect the posture state of the patient based at least in part on the timing parameter, wherein the indication comprises an indication to change the timing parameter associated with the at least one of the one or more posture zones; andchanging the timing parameter associated with the at least one of the one or more posture zones based on the indication. 7. The method of claim 6, wherein the timing parameter comprise transition times associated with transitioning from a first posture state to a second posture state. 8. The method of claim 7, further comprising displaying the indication to change the timing parameter, wherein displaying the indication comprises displaying a first pattern on the graphical representation of the zone associated with the first posture state and displaying a second pattern on the graphical representation of the zone associated with the second posture state. 9. The method of claim 7, further comprising accepting the second posture state as a current posture of the patient if ... | Medtronic, Inc. | A61N001/372 A61B005/00 A61B005/11 G06F019/00 A61N001/36 A61N001/365
US09981095 | B2 | 2018-05-29 | Process for operating a respirator or anesthesia device in the APRV mode taking into the impedance and/or the impedance change | 2008-08-27 | A process is provided for operating a respirator and/or anesthesia device in the APRV mode with at least one pressure release phase with the step of setting a first point in time for terminating the pressure release phase. The process includes measuring the electrical impedance and/or impedance change of the lungs and setting the first point in time such that the measured impedance and/or impedance change are taken into account. A device is provided for carrying out the process according to the present invention. | 1. A process for in Airway Pressure Release Ventilation (APRV) mode with at least one pressure release phase, the process comprising the steps of: providing a measuring system for measuring the impedance and/or the impedance change of the patient's lungs;measuring with the measuring system the impedance and/or the impedance change of the lungs of the patient being respirated; andsetting a first point in time for terminating the pressure release phase based on the measured impedance and/or impedance change. 2. A process in accordance with claim 1, wherein said step of setting the first point in time occurs at least one of: when a regional impedance change in the lung exceeds a global impedance change of the lung by a predetermined extent, andwhen a regional impedance of the lung exceeds a global impedance of the lung by a predetermined extent. 3. A process in accordance with claim 2, wherein the step of setting the first point in time occurs when the impedance change in a lower area of a lung cross section exceeds a predetermined percentage of the impedance change of an entire lung cross section. 4. A process in accordance with claim 3, wherein said predetermined percentage is one of 100%, 110%, 120% and 125%. 5. A process in accordance with claim 3, wherein said first point in time is set to when the global impedance change exceeds a value preset by a user and/or the global impedance rises above a preset amount. 6. A process in accordance with claim 1, wherein a predetermined value for a volume to be expired for the pressure release phase is converted into an impedance and/or an impedance change used for setting the first point in time. 7. A process in accordance with claim 1, wherein said step of measuring includes determining the impedance and/or the impedance change of the lung from at least one impedance tomogram. 8. A process in accordance with claim 7, wherein the impedance and/or impedance change measured in an image section of the impedance tomogram is used as a local impedance and/or impedance change and the impedance and/or impedance change measured in the impedance tomogram of an entire lung is used as a global impedance and/or impedance change. 9. A process in accordance with claim 7, wherein the impedance and/or impedance change measured in a lower quarter of the impedance tomogram or of a lung cross section is used as a local impedance and/or impedance change. 10. A process in accordance with claim 1, further comprising the step of: initiating a respiration process at the first point in time, wherein at least one effect of the respiration process begins at a second point in time following the first point in time;determining the impedance present at the second point in time and/or the impedance change and/or a ratio of the regional impedance change to the global impedance change; andcontrolling the actual impedance and/or the impedance change and/or the ratio of the regional impedance change to the global impedance change to... | DRÄGERWERK AG & CO. KGAA | A61M016/00 A61B005/053
US09977859 | B2 | 2018-05-22 | Digital holographic method of measuring cellular activity and of using results to screen compounds | 2011-06-17 | Motility contrast imaging (MCI) is a depth-resolved holographic technique to extract cellular and subcellular motion inside tissue. The holographic basis of the measurement technique makes it highly susceptible to mechanical motion. The motility contrast application, in particular, preferably includes increased mechanical stability because the signal is based on time-varying changes caused by cellular motion, not to be confused with mechanical motion of the system. The use of the resulting spectrogram response signatures, or “fingerprint” data, of known compounds is disclosed to screen new compounds for leads as to those having potentially beneficial mechanisms of action. The “fingerprint” data of known toxic compounds can be used to screen new compounds for toxicity. | 1. A method of screening a drug for treatment of a tissue sample comprising: applying a drug to a tissue sample in which the functional response of the tissue sample to the application of the drug is unknown;detecting and recording coherence gated dynamic speckle signals via light scattering of tissue sample subject to the application of the drug;numerically calculating the power spectrum of the fluctuations from the dynamic speckle signal at time t0 before the drug is applied;numerically calculating a second power spectrum of the fluctuations from the dynamic speckle signal at time t1 after the drug is applied;numerically calculating additional power spectra of the fluctuations from the dynamic speckle signal at times tN after the second power spectrum;numerically generating a set of N differential spectra by subtracting the power spectrum at time t0 from each of the power spectra at successive times t1 and tN, and dividing each difference by the power spectrum at time t0;constructing a two-dimensional image in the form of a two-dimensional time-frequency differential spectrogram fingerprint by arranging the N differential spectra in a two-dimensional time-frequency array of differential spectrogram values, the two-dimensional array arranged with time along one axis and frequency along the other axis, the spectrogram fingerprint indicative of the unknown functional response of the tissue sample to application of the drug;comparing the spectrogram fingerprint to a library of known spectrogram fingerprints, each known spectrogram fingerprint being a two-dimensional image formed by a two-dimensional array arranged with time along one axis and frequency along the other axis and corresponding to a known functional response in the cellular activity of the tissue sample to the application of a known perturbation; andif the constructed spectrogram fingerprint is substantially similar to a known spectrogram fingerprint, identifying the functional response of the drug as the known functional response. 2. The method of claim 1, wherein the tissue sample is a tumor spheroid. 3. The method of claim 1, wherein the tissue sample is a multilayer of cells. 4. The method of claim 1, wherein the tissue sample is ex vivo. 5. The method of claim 1, wherein the drug is a plurality of drugs. 6. The method of claim 1, wherein the perturbation is a change resulting from an environmental perturbation. 7. The method of claim 1, further comprising the step of storing the spectrogram fingerprint. 8. The method of claim 7, further comprising creating a reference library by storing a plurality of spectrogram fingerprints, each spectrogram fingerprint resulting from different perturbations. 9. The method of claim 1, wherein the tissue sample is a multilayer of cells. 10. The method of claim 1, wherein the tissue sample is ex vivo. 11. The method of claim 1, wherein the library includes at least one spectrogram fingerprint of a tissue sample after administering at lea... | PURDUE RESERACH FOUNDATION | G06F019/10 A61B005/00 G03H001/04 G01N021/27 G03H001/08 G03H001/32
US09977096 | B2 | 2018-05-22 | Connector with active shielding | 2011-07-07 | An electrical connector includes one or more connector terminals, which are connected to wiring extending from the connector and are coupled to interconnect with corresponding connector terminals in a mating connector. An active shielding circuit is mounted adjacent to the connector terminals and is configured to sense a first magnetic field in a vicinity of the electrical connector and to generate, based on the sensed magnetic field, a second magnetic field that reduces interference induced in the wiring and the connector terminals by the first magnetic field. | 1. An electrical connector, comprising: a connector housing;one or more connector terminals fitted within the connector housing, which are connected to wiring extending from the connector housing and are coupled to interconnect with corresponding connector terminals in a mating connector; andan active shielding circuit, mounted adjacent to the one or more connector terminals within the connector housing and is configured to sense a first magnetic field in a vicinity of the electrical connector and to generate, based on the sensed magnetic field, a second magnetic field that reduces interference induced in the wiring and the one or more connector terminals by the first magnetic field, the active shielding circuit comprising: at least one sense coil for sensing the first magnetic field;at least one generator coil for generating the second magnetic field; anda drive circuit comprising: an operational amplifier receiving a first input from a terminal of the at least one sense coil and a second input from a terminal of the at least one generator coil, the operational amplifier capable of amplifying a difference between the first input and the second input;an integrator receiving an amplified signal from the operational amplifier, the integrator capable of integrating the amplified signal;a low-pass filter receiving the integrated signal from the integrator, the low-pass filter capable of filtering the integrated signal;a voltage-to-current (V/I) converter receiving the filtered signal from the low-pass filter, the V/I converter capable of converting a voltage of the filtered signal to a current signal; anda current source receiving the current signal from V/I converter, the current source driving the at least one generator coil. 2. The electrical connector according to claim 1, wherein the one or more connector terminals are arranged in a plane, and wherein the at least one sense coil and the at least one generator coil are parallel to the plane. 3. The electrical connector according to claim 2, wherein the at least one generator coil comprises first and second generator coils located respectively on first and second opposing sides of the plane containing the one or more connector terminals. 4. The electrical connector according to claim 1, wherein the at least one sense coil and the at least one generator coil are disposed on at least one Printed Circuit Board (PCB). 5. The electrical connector according to claim 1, wherein the active shielding circuit is matched to a frequency range of the first magnetic field. 6. The electrical connector according to claim 1, wherein the second magnetic field is equal in amplitude and opposite in polarity to the first magnetic field. 7. The electrical connector according to claim 1, wherein the drive circuit is matched to a frequency range of an external magnetic field. 8. The electrical connector according to claim 1, wherein a coil circuit comprising the at least one sense coil and the at least one generat... | BIOSENSE WEBSTER (ISRAEL) LTD. | A61B005/05 G01R033/025 A61B005/06
US09968292 | B2 | 2018-05-15 | Therapeutic angiogenesis for treating erectile conditions | 2017-08-11 | Disclosed are devices, methods and surgical procedures for detecting, imaging, analyzing, diagnosing and/or treating vascular disorders and related conditions of the human and mammalian body in males and/or females. In particular embodiments, treatments include methods for imaging, analyzing and improving erectile dysfunction and related conditions and potentially increasing angiogenesis in response to specifically diagnosed conditions. | 1. A method of treating an erectile condition of a subject, comprising: obtaining non-invasive image data of at least a portion of a pelvic region of the subject, the non-invasive image data including a region of pelvic vasculature,analyzing the image data to preoperatively identify at least one ischemic region of the pelvic vasculature,preoperatively identifying a first treatment site proximate to the ischemic region of the pelvic vasculature,administering a therapeutically effective amount of a first composition comprising at least one angiogenic factor to the first treatment site, wherein the administration of the angiogenic factor induces growth of blood vessels and angiogenesis at a location proximate to the ischemic region of pelvic vasculature. 2. The method of claim 1, wherein the growth of blood vessels and angiogenesis increases a flow of blood through the ischemic region of pelvic vasculature. 3. The method of claim 1, wherein the step of administering the therapeutically effective amount of the first composition comprises topically applying the first composition to a region of skin tissue at the first treatment site. 4. The method of claim 1, wherein the step of administering the therapeutically effective amount of the first composition comprises injecting the first composition into the first treatment site. 5. The method of claim 1, wherein the step of administering the therapeutically effective amount of the first composition comprises introducing the first composition intravenously into the vascular system of the patient. 6. The method of claim 1, wherein the step of analyzing the image data to preoperatively identify at least one ischemic region of the penile vasculature comprises creating a hemodynamic model of at least a portion of the pelvic blood flow. 7. The method of claim 1, wherein the first treatment site is located upstream from the ischemic region. 8. The method of claim 1, wherein the at least one angiogenic factor comprises FGF-1. 9. The method of claim 1, wherein the region of pelvic vasculature includes a region of penile vasculature. 10. The method of claim 1, wherein the region of pelvic vasculature includes a region of clitoral vasculature. 11. The method of claim 1, wherein the hemodynamic model of at least a portion of the pelvic blood flow region of the pelvic vasculature includes a hemodynamic model of the penile vasculature of the patient. 12. The method of claim 1, wherein the hemodynamic model of at least a portion of the pelvic blood flow region of the pelvic vasculature includes a hemodynamic model of the clitoral vasculature of the patient. 13. A method of treating an erectile condition of a subject, comprising: obtaining non-invasive image data of at least a portion of a pelvic region of the subject, the non-invasive image data including a region of pelvic vasculature;analyzing the image data to preoperatively identify at least one hyperperfused region of the pelvic vasculature;preoperative... | CARDIOVASCULAR BIOTHERAPEUTICS, INC. | A61K038/19 A61K031/195 A61K031/135 A61B005/00 A61B005/026 A61B006/00 A61B008/06 A61B008/08 A61K009/00 A61K038/18 A61L024/00 A61K031/137 A61K045/00
US09962081 | B2 | 2018-05-08 | Remote monitoring of analyte measurements | 2015-11-18 | Methods and apparatus, including computer program products, are provided for remote monitoring. In some example implementations, there is provided a method. The method may include receiving, at a remote monitor, a notification message representative of an event detected, by a server, from analyte sensor data obtained from a receiver monitoring an analyte state of a host; presenting, at the remote monitor, the notification message to activate the remote monitor, wherein the remote monitor is configured by the server to receive the notification message to augment the receiver monitoring of the analyte state of the host; accessing, by the remote monitor, the server, in response to the presenting of the notification message; and receiving, in response to the accessing, information including at least the analyte sensor data. Related systems, methods, and articles of manufacture are also disclosed. | 1. A method for administering remote monitoring of health data of a patient user and enabling the patient user to control dissemination of the health data and notifications, the method comprising: authorizing, at a secure server, a remote monitor device to remotely monitor an analyte concentration state of the patient user being monitored by a continuous analyte sensor device, the continuous analyte sensor device being capable of notifying a host device of the patient user based on a comparison of the analyte concentration state of the patient user with a first analyte concentration threshold, the authorizing including allowing the remote monitor device to access at least some analyte concentration data stored on the secure server associated with the analyte concentration state of the patient user, wherein the authorizing the remote monitor device is based, at least in part, on authorization information provided by the patient user to the secure server, thereby enabling the patient user to control authorization of the remote monitor device to access the at least some of the analyte concentration data of the patient user;receiving from the host device, at the secure server, a set of permissions for the remote monitor device indicating permissible data to the secure server to allow the remote monitor device to access the at least some analyte concentration data, wherein the set of permissions are modifiable by the host device and the host device is operable by the patient user or by a caregiver of the patient user, the host device being operable to manage sensor data generated by the continuous analyte sensor device, the continuous analyte sensor device being local to the host device, thereby enabling the patient user to control how much of the analyte concentration data of the patient user is accessible by the remote monitor device; andestablishing, at the secure server, a set of notification rules for the remote monitor device using the host device, the set of notification rules defining a second analyte concentration threshold indicating when to trigger a notification to the remote monitor device based on a comparison of the at least some of the analyte concentration data of the patient user to the second analyte concentration threshold, the first and second analyte concentration thresholds being different from each other thereby enabling different notifications based on different analyte concentration thresholds to be sent to the remote monitor device and the host device, wherein the set of notification rules, including the second analyte concentration threshold, are modifiable by the remote monitor device only within a scope defined by the set of permissions to the data, thereby enabling the host device to set limits to modifications of the set of notification rules for notifications related to the analyte concentration data of the patient user available to be provided to the remote monitor device. 2. The method of claim 1, wherein the author... | DexCom, Inc. | A61B005/00 A61B005/145 A61B005/02 G06F019/00 H04L029/08 H04Q009/00
US09965059 | B2 | 2018-05-08 | Methods, systems and devices for physical contact activated display and navigation | 2016-04-11 | Methods, systems and devices are provided for providing user interface navigation of screen display metrics of a device. In one example, a device is configured for capture of activity data for a user. The device includes a housing and a screen disposed on the housing to display a plurality of metrics which include metrics that characterize the activity captured over time. The device further includes a sensor disposed in the housing to capture physical contact upon the housing. A processor is included to process the physical contact to determine if the physical contact qualifies as an input. The processor enables the screen from an off state when the physical contact qualifies as the input. The screen is configured to display one or more of the plurality of metrics in accordance with a scroll order, and a first metric displayed in response to the physical contact that qualifies as the input. | 1. A method, comprising, receiving motion data corresponding to first physical contact, the motion data generated by a sensor of an activity tracking device, the first physical contact being received on a touch sensitive screen mounted on a housing of the activity tracking device, the touch sensitive screen of the activity tracking device configured to display a plurality of metrics, the plurality of metrics being arranged in a pre-defined scroll order, wherein the physical contact received on the touch sensitive screen comprises one or more taps by a bare finger of a user of the activity tracking device, wherein the activity tracking device is wearable by the user and programmable by the user on a computing device associated with the user to display a pre-defined first metric from among the plurality of metrics on the touch sensitive screen;determining, based on the motion data, that the first physical contact qualifies as a double tap input for the activity tracking device;in response to determining that the first physical contact qualifies as the double tap input, causing the touch sensitive screen of the activity tracking device to be activated, the touch sensitive screen being configured to display, upon activation, the first metric of the plurality of metrics;determining, based on additional motion data generated by the sensor in response to second physical contact received on the touch sensitive screen subsequent to the first physical contact, whether the second physical contact qualifies as a single tap input that is different from the double tap input;in response to determining that the second physical contact qualifies as the single tap input, causing the first metric displayed on the touch sensitive screen to be replaced with a next one of the plurality of metrics in the scroll order that is different from the first metric to be displayed on the touch sensitive screen such that only one metric of the plurality of metrics in the scroll order is displayed at a time; andfor each subsequent physical contact that qualifies as the single tap input, causing another next one of the plurality of metrics in the scroll order to be displayed on the touch sensitive screen, the method being executed by one or more processors of the activity tracking device. 2. The method of claim 1, wherein the plurality of metrics comprises one or more of step count, floors climbed, stairs climbed, distance traveled, active minutes, or calories burned. 3. The method of claim 1, wherein the scroll order is user configurable and defines which respective ones of the plurality of metrics follow the first metric. 4. The method of claim 3, wherein the activity tracking device is associated to a user account, the user account provides access to configure the scroll order. 5. The method of claim 4, wherein the computing device is usable to access a website for the user account, the computing device is provided with one or more graphical user interfaces to configure the... | Fitbit, Inc. | G06F003/038 G06F003/041 G06F019/00 A63B024/00 G06F001/16 G06F003/0482 G06F003/0485 H04B007/26 A61B005/00 A61B005/0205 A61B005/021 A61B005/024 A61B005/11 A61B005/22 G01C022/00
US09995626 | B1 | 2018-06-12 | Micro-fluorescence capable micro-Raman spectrometer | 2015-10-16 | A confocal microscope, operable to focus on any of a plurality of portions of a sample, is optically coupled to a light source and to a spectrograph module. When the confocal microscope focuses on a particular portion of the sample, the confocal microscope directs incident light from the light source to the particular portion and directs responsive light from the particular portion to the spectrograph module. The spectrograph module can be operated using a first diffraction grating having a first line density to obtain a Raman spectrum of the responsive light from the particular portion of the sample. The spectrograph module can also be operated using a second diffraction grating having a second line density that is less than the first line density to obtain a fluorescence or phosphorescence spectrum of the responsive light from the particular portion of the sample. | 1. A system comprising: a light source configured to emit incident light;a first diffraction grating having a first line density;a second diffraction grating having a second line density, wherein the first line density is greater than the second line density;a spectrograph module comprising a light sensor and a mount configured to (i) receive the first diffraction grating to provide a first mode of operation and (ii) to receive the second diffraction grating to provide a second mode of operation;a confocal microscope optically coupled to the light source and the spectrograph module, wherein the confocal microscope is operable to selectively focus on any of a plurality of portions of a sample, such that when the confocal microscope focuses on a particular portion of the sample the confocal microscope directs the incident light from the light source to the particular portion of the sample and directs responsive light from the particular portion of the sample to the spectrograph module,a first filter configured to transmit, for any wavelength of a first transmission band, at least a threshold percentage of the responsive light incident upon the first filter, wherein in the first mode of operation the spectrograph module is operable to obtain a Raman spectrum of the responsive light using the first filter; anda second filter configured to transmit, for any wavelength of a second transmission band, at least the threshold percentage of the responsive light incident upon the second filter, wherein the second transmission band includes wavelengths greater than any wavelength of the first transmission band, wherein a lower cutoff wavelength of the first transmission band is substantially equal to a lower cutoff wavelength of the second transmission band, and wherein in the second mode of operation the spectrograph module is operable to obtain a fluorescence or phosphorescence spectrum of the responsive light using the second filter; andwherein in the first mode of operation the spectrograph module is operable to obtain a Raman spectrum of the responsive light using the first diffraction grating and in the second mode of operation the spectrograph module is operable to obtain a fluorescence or phosphorescence spectrum of the responsive light using the second diffraction grating. 2. The system of claim 1, wherein the incident light has a wavelength that is substantially equal to 455 nanometers. 3. The system of claim 1, wherein the second line density is substantially equal to 150 lines per millimeter. 4. The system of claim 1, wherein the threshold percentage is at least 90 percent. 5. The system of claim 1, wherein the second transmission band includes all wavelengths greater than or equal to 460 nanometers and less than or equal to 1050 nanometers. 6. The system of claim 1, wherein the first line density is greater than or equal to 775 lines per millimeter and less than or equal to 905 lines per millimeter. 7. The system of claim 1, wherein the sec... | Dow Global Technologies LLC | G01J003/18 G02B021/00 G01J003/44 A61B005/00
US09974486 | B2 | 2018-05-22 | Measurement information display apparatus, measurement information display system, and measurement information display method | 2017-08-04 | A measurement information display system includes a measuring apparatus that measures biological and/or behavioral information of a user, and the measurement information display apparatus. The display apparatus includes a display unit with a screen; a communication unit that communications with the measuring apparatus to acquire the information, and a display control unit that causes the display unit to display a plurality of graphs on the screen, where the graphs represent the information. The graphs include a first graph located on a first portion of the screen and a second graph located on a second portion of the screen overlapping the first portion. | 1. An information terminal comprising: a communication unit configured to communicate measurement data with a physiological measurement apparatus;a control unit configured to: calculate sleep time information and calorie information including a total value of intake calories and a total value of consumed calories based on the measurement data,generate a first graph related to one of the sleep time information and the calorie information based on the calculated sleep time information or the calculated calorie information, andgenerate a second graph related to other one of the sleep time information and the calorie information based on the calculated sleep time information or the calculated calorie information;a display unit configured to display the first graph and the second graph; wherein:the first graph and the second graph are arranged in a first portion and a second portion along a virtual plane in a screen of the display unit such that the first graph and the second graph are reviewable at a same time,the control unit causes the display unit to display the first graph in the first portion and display the second graph in the second portion with a transmittance higher than the first graph, and display the second graph smaller than the first graph,the control unit updates the first graph and the second graph at the same time when the communication unit receives new measurement data from the physiological measurement apparatus, updating including: calculating updated sleep time information and updated calorie information based on the new measurement data,generating an updated first graph related to one of the updated sleep time information and the updated calorie information based on the calculated updated sleep time information or the calculated updated calorie information, andgenerating an dated second graph related to other one of the updated sleep time information and the updated calorie information based on the calculated updated sleep time information or the calculated updated calorie information. 2. The information terminal according to claim 1, comprising: an operation unit configured to output an operation signal corresponding to an operation by a user to the control unit; whereinthe control unit updates the display unit to move the second graph from the second portion to the first portion, and move the first graph from the first portion to the second portion in response to the operation signal, wherein the control unit causes the display unit to display the second graph with the transmittance lower than the first graph, and display the second graph larger than the first graph. 3. The information terminal according to claim 1, wherein the control unit causes the display unit to move the second graph from the second portion to the first portion and move the first graph from the first portion to the second portion in response to a single operation signal provided by an operation unit. 4. The information terminal according to claim 1, w... | Seiko Epson Corporation | A61B005/00 G06F019/00 G06Q010/06 G06T011/60 G09G005/02 G09G005/377 A61B005/024 A61B005/11 H04M001/725
US09996926 | B2 | 2018-06-12 | Lean tissue volume quantification | 2015-04-21 | The present invention relates to a method of quantifying a lean tissue volume comprising the steps of acquiring (10) a acquired image as a water-fat separated magnetic resonance image, wherein the acquired image comprises a water image and a fat image, providing (20) a calibrated fat image (F), providing (30) a soft tissue mask (STM) defining areas of soft tissue in the acquired image, and defining (40) a region of interest (ROI) of the acquired image. The method further comprises a step of calculating (50) a lean tissue volume (LTV) by multiplying, for each volume element in the region of interest, the soft tissue mask with the volume (Vvox) of each volume element and the result of one minus the calibrated fat image, and summarizing the products of said multiplications for all volume elements in the region of interest. | 1. A method of quantifying a lean tissue volume comprising the steps of acquiring an image, by a magnetic resonance imaging device, as a water-fat separated magnetic resonance image, wherein the acquired image comprises a water image and a fat image each comprising a plurality of volume elements, each volume element in the water image comprising a water signal level and each volume element in the fat image comprising a fat signal level, generating a calibrated fat image from the fat image using pure adipose tissue as an intensity reference,providing a soft tissue mask defining areas of soft tissue in the acquired image,defining a region of interest of the acquired image, andcalculating a lean tissue volume by multiplying, for each volume element in the region of interest, the soft tissue mask with the volume of each volume element and the result of one minus the calibrated fat image, and summarizing the products of said multiplications for all volume elements in the region of interest, wherein an increased accuracy of a quantification of the lean tissue volume is provided by removing the fat signal level from the water signal level in those volume elements classified within the region of interest. 2. The method according to claim 1, further comprising a step of providing a calibrated water image and a step of calculating a lean tissue water concentration by multiplying, for each volume element in the acquired image, the soft tissue mask with the calibrated water image and the volume of each volume element, determining a sum of the products of said multiplications for all volume elements in the region of interest, and divide said sum with said calculated lean tissue volume. 3. The method according to claim 1, wherein the step of providing a soft tissue mask comprises a step of removing volume elements that does not contain magnetic resonance visible tissue, wherein the step of removing volume elements comprises the steps of providing a calibrated water image,applying a threshold to the sum of the calibrated fat image and the calibrated water image, wherein volume elements above said threshold forms a binary tissue mask, andforming a fuzzy soft tissue mask by setting the volume elements within one volume element from the borders of the binary tissue mask equal to the sum of the normalized water and fat images. 4. The method according claim 1, wherein the step of defining a region of interest comprises a step of non-rigid registration of at least one atlas to the acquired image to segment the acquired image. 5. The method according to claim 4, wherein the step of non-rigid registration comprises a step of multi-scaled and phase-based registration, such as a morphon registration, of said atlas. 6. The method according to claim 4, wherein said atlas comprises anatomical information that is transferred to the acquired image. 7. The method according to claim 6, wherein the results of the registration of the multiple atlases are added to the acquir... | ADVANCED MR ANALYTICS AB | G06K009/00 G06T007/00 A61B005/055 A61B005/107 A61B005/00 G06T007/30 G06T007/11 G06T007/62 A61B005/05
US09984214 | B2 | 2018-05-29 | Methods, systems and computer program products for aggregating medical information | 2014-02-07 | A method of aggregating medical information can include receiving, at a remote aggregation system, individual syndromes collected by mobile personal medical devices associated with respective bodies as the mobile personal medical devices move within an environment, aggregating the individual syndromes at the remote aggregation system, and determining whether an environmental syndrome exists for at least some of the individual syndromes. Related systems and computer program products are also disclosed. | 1. A method comprising: receiving, by a remote aggregation system including a processing system including a processor, individual syndromes collected by mobile personal medical devices associated with bodies, respectively, wherein the individual syndromes comprise medical information measured within the respective bodies by the mobile personal medical devices, respectively;aggregating, by the remote aggregation system, the individual syndromes by comparing the individual syndromes to determine whether a similarity exists between the individual syndromes;receiving, by the remote aggregation system, movement information from the mobile personal medical devices;receiving, by the remote aggregation system, proximity information from the mobile personal medical devices, wherein the proximity information identifies groups of the mobile personal medical devices that have been in proximity to each other;determining whether an environmental syndrome exists for a plurality of the individual syndromes based on the movement information, the proximity information and a determination that the similarity exists between the individual syndromes;transmitting an alert to the mobile personal medical devices; andtransmitting the alert to a target mobile personal medical device that did not collect one of the individual syndromes. 2. The method of claim 1, wherein the mobile personal medical devices are implanted within the respective bodies and configured to measure parameters within the respective bodies to provide the medical information. 3. The method of claim 1, wherein the receiving of the individual syndromes comprises receiving the individual syndromes with identifiers, respectively, that each identify one of the mobile personal medical devices from which the one of the individual syndromes was received, respectively. 4. The method of claim 3, further comprising: accessing a persistent long-term storage device to retrieve historical medical information associated with one of the bodies using one of the identifiers that identifies the one of the mobile personal medical devices associated with the one of the bodies. 5. The method of claim 4, further comprising: transmitting a broadcast message including respective keys obtained from the persistent long-term storage device to other mobile personal medical devices to enable transmission of the medical information from the other mobile personal medical devices to the remote aggregation system. 6. The method of claim 1, wherein the environmental syndrome comprises one of a plurality of hierarchically related environments, and further comprising: forwarding selected ones of the individual syndromes to a higher level aggregation system responsive to determining that the selected ones of the individual syndromes match a predetermined criteria. 7. The method of claim 6, further comprising: transmitting a broadcast message to other mobile personal medical devices to enable transmission of the medical information t... | AT&T Intellectual Property I, LP | A61B005/00 G06F019/00
US09955857 | B2 | 2018-05-01 | Endoscope device | 2016-10-28 | An endoscope device includes a flexible insertion portion; a flexible tube portion; a first bending portion; a second bending portion; an observation portion; a first drive portion bending the first bending portion; a second drive portion bending the second bending portion; a position detection portion detecting a position of a rigid distal end portion of a medical instrument; first and second bending detection portions detecting radii of curvature of axes of channels formed in the first and second bending portions and directions in which the channels are bent when an input signal generated by the position detection portion is received, respectively; and a control portion configured to control generating a second drive signal driving the second drive portion based on a first drive signal driving the first drive portion, and sending the second drive signal to the second drive portion while sending the first drive signal. | 1. An endoscope device comprising: a flexible insertion portion in which a channel, into which a medical instrument is capable of being inserted, is formed;a flexible tube portion that is disposed at a proximal end portion of the insertion portion;a first bending portion that is disposed more distal than the flexible tube portion of the insertion portion and is bendable with respect to a distal end portion of the flexible tube portion;a second bending portion that is disposed more distal than the first bending portion of the insertion portion and is bendable with respect to a distal end portion of the first bending portion;an observation portion that is disposed more distal than the second bending portion of the insertion portion and configured to acquire an image on the front of the insertion portion;a first drive portion that is configured to bend the first bending portion with respect to the distal end portion of the flexible tube portion by advancing or retracting a first operation wire which is connected to the first bending portion;a second drive portion that is configured to bend the second bending portion with respect to the distal end portion of the first bending portion;a position detection portion that is configured to detect that a position of a rigid distal end portion disposed at a distal end of the medical instrument moving in the channel, is a predetermined position of the channel formed in the first bending portion or in the second bending portion, and send a detection result of the position of the rigid distal end portion of the medical instrument as a first input signal when the rigid distal end portion is detected to be in the channel formed in the first bending portion or a second input signal when the rigid distal end portion is detected to be in the channel formed in the second bending portion;a first bending detection portion that is configured to detect a radius of curvature of an axis of the channel formed in the first bending portion and a direction in which the channel formed in the first bending portion is bent when the first input signal is received;a second bending detection portion that is configured to detect a radius of curvature of an axis of the channel formed in the second bending portion and a direction in which the channel formed in the second bending portion is bent when the first input signal is received; anda control portion that is configured to control generating a second drive signal driving the second drive portion based on a first drive signal driving the first drive portion, and control sending the second drive signal to the second drive portion while sending the first drive signal to the first drive portion,wherein in a case where the radius of curvature of the axis of the channel formed in the first bending portion is smaller than a predetermined value when the control portion receives the first input signal, the control portion generates the first drive signal, and the control portion sends the f... | OLYMPUS CORPORATION | A61B001/00 A61B001/01 G02B023/24 A61B001/005 A61B001/008 A61B001/018 A61B005/06 H04N005/225
US10004446 | B2 | 2018-06-26 | Parametric seizure detection | 2014-01-31 | We report a method for detecting epileptic or non-epileptic seizures, comprising: receiving a heart rate of a patient; calculating a percentage change of the heart rate in reference to at least one of the patient's maximal heart rate, reserve heart rate, or a resting heart rate; detecting an epileptic seizure if the percentage increase in the heart rate reaches a threshold value; and taking at least one responsive action selected from issuing a warning, delivering a therapy, determining a seizure severity, or logging at least one of a date and time of occurrence of the seizure, its severity, the type of therapy, or its effect, in response to the detection. We also report a medical device system configured to implement the method. We also report a non-transitory computer readable program storage unit encoded with instructions that, when executed by a computer, perform the method. | 1. A non-transitory computer readable program storage unit encoded with instructions that, when executed by a medical system, perform a method for detecting a seizure, comprising: receiving via one or more processors of the medical system a heart rate of a patient;calculating via the one or more processors of the medical system a change in the heart rate;selecting via the one or more processors of the medical system, in response to a calculated change in the heart rate, at least one of a maximal heart rate, a reserve heart rate, an activity heart rate, and a resting heart rate;detecting via the one or more processors of the medical system the seizure based on the change in the heart rate reaching a threshold value in reference to the selected at least one of the maximal heart rate, the reserve heart rate, the activity heart rate, and the resting heart rate; andinitiating via the one or more processors a responsive action where the responsive action is a delivering of a therapy, in response to the detection. 2. The non-transitory computer readable program storage unit of claim 1, wherein the seizure is an epileptic or a non-epileptic seizure. 3. The non-transitory computer readable program storage unit of claim 1, wherein the resting heart rate is selected from at least one of a non-REM sleep heart rate (RSRsnrem), a REM sleep heart rate (RSRsrem), an immediately upon awakening in a recumbent position resting heart rate, an immediately upon awakening in a sitting position resting heart rate, an immediately upon awakening standing still resting heart rate, a sometime after awakening standing still resting heart rate, a sometime after awakening in a recumbent position resting heart rate, a sometime after awakening in a sitting position resting heart rate, a heart rate while performing a physical activity, a resting heart rate after having completed a physical activity, a resting heart rate awake (RSRw), a heart rate associated with a cognitive activity, a heart rate associated with an emotional activity, and a resting heart rate asleep (RSRs). 4. The non-transitory computer readable program storage unit of claim 1, wherein the reserve heart rate is one of a first difference between the maximal heart rate and the resting heart rate, and a second difference between the maximal heart rate and the activity heart rate. 5. The non-transitory computer readable program storage unit of claim 1, wherein the selecting at least one of the maximal heart rate, the reserve heart rate, the activity heart rate, or the resting heart rate is based on at least one of an instantaneous heart rate value, a time of day, a state of the patient, an activity level of the patient, a patient health status, a patient fitness level, at least one environmental condition, and at least one medication prescribed to the patient. 6. The non-transitory computer readable program storage unit of claim 1, wherein the method further comprises modifying the threshold value based on at l... | - | A61B005/02 A61B005/00 A61B005/0205 A61B005/024
US09999351 | B2 | 2018-06-19 | Patient monitoring systems and messages that send alerts to patients | 2016-07-04 | A system for is provided for using telemetry data based on patient habit information or patient monitoring. One or more patient monitoring devices has a unique patient ID. The one or more monitoring devices acquire patient information selected from of at least one of, a patient's activities, behaviors and habit information, and patient monitoring. ID circuitry is at the patient monitoring device. The ID circuitry includes ID storage, a communication system that reads and transmits the unique ID from an ID storage, a power source and a pathway system to route signals through the circuitry. An alarm is at the patient monitoring device that provides an alert only when the patient is in a wake-state. A telemetry system is in communication with the patient monitoring device. The telemetry system includes a database of patient ID's. | 1. A system comprising: a monitoring device that includes a microphone for detecting movement sounds of an individual, an RF transmitter, and at least two sensors selected from sensors to: determine air quality, sound level/quality, light quality and ambient temperature near the individual;an accelerometer configured to detect a movement information of the individual and generate movement data used in part to determine one or more conditions of the individual, the accelerometer and the monitoring device configured to provide information configured to assist to determine sleep information of the individual, the monitoring device including ID circuitry with an ID storage that contains a unique individual ID of the individual, the accelerometer configured to cause the microphone to stop recording the individual's movement sounds when the movement sounds are not associated with the one or more conditions of the individual, and generate sound data based on recorded sounds directed to the sleep information of the individual, anda telemetry system with a database of individual ID's and in communication with the monitoring device and the accelerometer. 2. The system of claim 1, further comprising: a feedback control system or subsystem at the telemetry system. 3. The system of claim 2, wherein the feedback control system or subsystem is standalone. 4. The system of claim 2, wherein the feedback system or subsystem in operation detects an amplitude or frequency of a measured sensor signal. 5. The system of claim 2, wherein the feedback system or subsystem in operation recognizes an intended alert pattern based on a morphology of a measured sensor signal. 6. The system of claim 2, wherein the feedback system or subsystem in operation analyzes a frequency power band of a measured sensor signal for correspondence to frequency and amplitude. 7. The system of claim 2, wherein the feedback system or subsystem in operation evaluates a measured sensor signal waveform for correspondence to a frequency or amplitude. 8. The system of claim 2, wherein the feedback system or subsystem in operation terminates a feedback signal or alert if a predetermined maximum alert duration has expired. 9. The system of claim 2, wherein the feedback system or subsystem maintains a feedback signal or alert until a maximum feedback signal or alert duration is reached. 10. The system of claim 1, further comprising: a feedback control system or subsystem at the monitoring device. 11. The system of claim 1, wherein the monitoring device communicates a feedback signal or alert to the individual. 12. The system of claim 11, further comprising: at least one of a audio device or display at the monitoring device to communicate the feedback signal or alert to the individual. 13. The system of claim 1, further comprising: a closed-loop system that provides control data to the monitoring device. 14. The system of claim 1, wherein the telemetry system in operation compares a measured... | FITBIT, INC. | G08C019/22 A61B005/00 G08B023/00 H02J050/10 H02J050/80 H02J007/02 H02J017/00 A61B005/11 G06Q040/00 A61B005/117 G01D004/00 H04W004/00 H04W004/08 H04W004/20 H02J050/40 H02J007/00 A61B005/0205 H04L029/08 H04W004/02
US10003771 | B2 | 2018-06-19 | Biological imaging device and biological imaging method | 2017-11-02 | A biological imaging device comprising: an irradiation unit which emits parallel light onto a first part in a living body; and an imaging unit which takes images of the first part and a second part that is connected to the first site. | 1. A biological imaging device, comprising: a light emitting device configured to emit light to a first part; andan imaging device configured to capture a fingerprint of the first part and a blood vessel of a second part by a reflected light and a radiated light, the reflected light is that a light emitted by the light emitting device has been reflected on the first part, the radiated light is that a light has been propagated inside the second part and has been radiated;wherein at least the second part does not contact any member. 2. The biological imaging device according to claim 1: wherein the first part is a part at least between a distal interphalangeal joint and a fingertip; andwherein the second part is a part between at least a proximal interphalangeal joint and the distal interphalangeal joint. 3. The biological imaging device according to claim 1: wherein the imaging device captures the blood vessel of a second part by the radiated light, the radiated light is that a light emitted by the light emitting device has been propagated inside the second part and has been radiated. 4. The biological imaging device according to claim 1: wherein the first part and the second part are kept at a position in which they are not contacted with any other part of the biological imaging device. 5. The biological imaging device according to claim 1: wherein the emitting device emits light including a wavelength of 600 nm to 1000 nm. 6. The biological imaging device according to claim 1: further comprising a second light emitting device configured to emit light to a third part that is connected to the second part and that is in a side opposite to that of the first part. 7. A biological imaging method comprising: emitting light to a first part by a light emitting device; andcapturing a fingerprint of the first part and a blood vessel of a second part by a reflected light and a radiated light, the reflected light is that a light emitted by the light emitting device has been reflected on the first part, the radiated light is that a light has been propagated inside the second part and has been radiated;wherein the second part is a part between at least a proximal interphalangeal joint and the distal interphalangeal joint. 8. The biological imaging method according to claim 7: wherein the first part is a part at least between a distal interphalangeal joint and a fingertip; andwherein the second part is a part between at least a proximal interphalangeal joint and the distal interphalangeal joint. 9. The biological imaging method according to claim 7: wherein the radiated light is that a light emitted by the light emitting device has been propagated inside the second part and has been radiated. 10. The biological imaging method according to claim 7: wherein the first part and the second part are kept at a position in which they are not contacted with any other part of the biological imaging device. 11. The biological imaging method according to claim 7:... | NEC CORPORATION | G01B011/00 H04N007/18 A61B005/1171 A61B005/117 A61B005/1172 G06K009/00 A61B005/00
US09993198 | B2 | 2018-06-12 | Methods and apparatus for monitoring and encouraging health and fitness | 2017-09-05 | Methods and apparatus are provided for monitoring and encouraging health and fitness. In accordance with a first aspect, an apparatus is provided that is adapted to assist in weight loss and exercise. The apparatus comprises a personal digital assistant (PDA) having computer program code adapted to assist in at least one of calorie counting, meal selection, meal suggestion, weight monitoring, weight loss or gain monitoring, fat consumption monitoring, sugar consumption monitoring and salt consumption monitoring. The PDA also includes computer program code adapted to display historical data regarding at least one of calorie counting, meal selection, meal suggestion, weight monitoring, weight loss or gain monitoring, fat consumption monitoring, sugar consumption monitoring and salt consumption monitoring. Numerous other embodiments are provided, as are methods, systems and computer program products. | 1. A system, comprising: a wearable monitor configured to monitor biometric information of a user as the user exercises, wherein the wearable monitor includes a wrist band, and is configured to transmit the biometric information wirelessly as the user exercises; anda handheld electronic device associated with the user, the handheld electronic device being web-enabled, and having computer program code stored therein that, when executed by the handheld electronic device, causes the handheld electronic device to: receive the biometric information transmitted by the wearable monitor as the user exercises;determine exercise level information based on the received biometric information;transmit the exercise level information determined from the received biometric information to a remotely-located server;transmit geographic information about the user to the remotely-located server;receive input from the user indicating a diet and exercise goal;transmit the diet and exercise goal to the remotely-located server;obtain product information for a product determined by the remotely-located server to be consistent with the diet and exercise goal, such determination being based on the exercise level information transmitted to the remotely-located server; andpresent the product information to the user on the handheld electronic device as being consistent with the diet and exercise goal. 2. The system of claim 1, wherein the computer program code stored in the handheld electronic device, when executed by the handheld electronic device, further causes the handheld electronic device to facilitate a purchase of the product by the user. 3. The system of claim 1, wherein the computer program code stored in the handheld electronic device, when executed by the handheld electronic device, further causes the handheld electronic device to transmit food intake information to the remotely-located server. 4. The system of claim 3, wherein the computer program code stored in the handheld electronic device, when executed by the handheld electronic device, further causes the handheld electronic device to monitor food intake information of the user. 5. The system of claim 1, wherein the computer program code stored in the handheld electronic device, when executed by the handheld electronic device, further causes the handheld electronic device to provide inspirational messages to the user during exercise. 6. The system of claim 1, wherein the computer program code stored in the handheld electronic device, when executed by the handheld electronic device, further causes the handheld electronic device to provide inspirational messages to the user prior to at least one meal time. 7. The system of claim 1, wherein the computer program code stored in the handheld electronic device, when executed by the handheld electronic device, further causes the handheld electronic device to provide inspirational messages to the user automatically. 8. The system of claim 1, wherein the compute... | - | A63B024/00 A61B005/00 G06F019/00 G09B005/02 G09B005/00 G06Q030/06 G09B019/00 G06Q010/08 A61B005/11
US09968796 | B2 | 2018-05-15 | Method for discriminating between ventricular and supraventricular arrhythmias | 2016-12-19 | The present invention is directed toward a detection architecture for use in implantable cardiac rhythm devices. The detection architecture of the present invention provides methods and devices for discriminating between arrhythmias. Moreover, by exploiting the enhanced specificity in the origin of the identified arrhythmia, the detection architecture can better discriminate between rhythms appropriate for device therapy and those that are not. | 1. A method of determining whether to deliver therapy in a cardiac defibrillation system, the system comprising operational circuitry for analyzing cardiac signals coupled to a plurality of electrodes for sensing cardiac signals for analysis by the operational circuitry, the method comprising: detecting cardiac events and calculating an elevated cardiac rate above a first rate threshold and below a second rate threshold;when an elevated cardiac rate is present, discriminating supraventricular, monomorphic, and polymorphic rhythms using first and second factors wherein:the first factor comprises a correlation between detected cardiac events and a template of supraventricular rhythm, the first factor being analyzed relative to a first factor threshold to yield high correlation or low correlation;the second factor comprises variability in correlation between sensed cardiac complexes and a dynamic template, the second factor being analyzed relative to a second factor threshold to yield high variability or low variability;when the first factor indicates high correlation and the second factor indicates low variability, the rhythm is found to be supraventricular;when the first factor indicates low correlation and the second vector indicates low variability, the rhythm is found to be monomorphic; andwhen the first factor indicates low correlation and the second factor indicates high variability, the rhythm is found to be polymorphic; anddetermining whether to withhold or deliver electrical therapy as follows: when the rhythm is found to be supraventricular, withholding electrical therapy;when the rhythm is found to be a monomorphic ventricular rhythm, determining to deliver electrical therapy; andwhen the rhythm is found to be a polymorphic ventricular rhythm, determining to deliver electrical therapy. 2. The method of claim 1 further comprising delivering defibrillation therapy in response to determining to deliver electrical therapy for a polymorphic ventricular rhythm. 3. The method of claim 2 wherein the operational circuitry is housed in an implantable canister having a conductive surface or electrode, and the implantable canister is coupled to an implantable lead having a stimulus delivery electrode thereon, and the step of delivering defibrillation therapy is performed using the conductive surface of the implantable canister and the stimulus delivery electrode of the lead. 4. The method of claim 3 wherein the lead is configured for subcutaneous placement, and the step of delivering defibrillation therapy is performed with the stimulus delivery electrode and the implantable canister are disposed subcutaneously. 5. The method of claim 3 wherein the lead is configured for transvenous placement, and the step of delivering defibrillation therapy is performed with the stimulus delivery electrode placed in the heart of a patient. 6. The method of claim 2 wherein the operational circuitry and electrodes are included in an external device directed to ... | Cameron Health, Inc. | A61N001/00 A61N001/39 A61B005/042 A61B005/0452 A61B005/0464 A61B005/00
US09996672 | B2 | 2018-06-12 | Systems and methods of treatment using intervention and tasking determination | 2014-09-22 | Devices, systems, and methods for use in managing patient treatments utilizing pharmaceutical or therapeutic compounds. Methods include accessing one or more fields of information relating to any of a patient, physician and drug treatment and relating the one or more fields, or combination thereof, to a particular attribute or outcome. By analyzing the one or more fields of data in relation to the attribute or outcome, the system determines suitability of an intervention(s) and tasks the intervention(s) to one or more entities to facilitate the desired attribute or outcome. In certain aspects, the system facilitates identification of complex relationships and trends between seemingly unrelated fields of information and outputs information for use in an intervention or various other purposes according to the attribute or outcome desired by the user. | 1. A method of treatment of a Cushing's syndrome patient using a drug protocol with a system having a relational database and a processor, the system being coupled to one or more electronic devices, wherein the drug protocol comprises administration of mifepristone to said Cushing's syndrome patient, the method comprising: accessing one or more fields of information from a plurality of differing information systems accessible by the system, wherein the plurality of fields of information includes any of a patient identifier, patient characteristic, treatment regimen information, drug dose information, drug refill history, symptom reporting, patient or physician communication, or any combination thereof;identifying, with the system, patients or their physicians having need for an intervention for achieving a desired result, wherein said identifying need for an intervention comprises identifying, without requiring test results, patients not receiving a proper change in mifepristone dose, by:A) identification by the system of the combination of high starting dose with multiple refills, no scheduled appointments, no upcoming laboratory draws, and patient is elderly; orB) identification by the system of a low starting dose with multiple refills, and no scheduled appointments;wherein said desired result comprises proper change in the patient's mifepristone dose level and one or more of improved patient compliance; improved treatment efficacy; improved patient outcome; improved adherence to a treatment regimen; improved adherence to a treatment regimen update; and improved adherence to a regimen modification;determining a plurality of tasks for addressing the intervention,wherein said intervention comprises modifying a patient's prescribed mifepristone dose, wherein said modification is selected from i) increasing said mifepristone dose when the system identifies that the physician has not increased the patient's dose to a level that will likely generate a therapeutic effect and ii) limiting the mifepristone dosage to avoid unfavorable side effects; and providing guidance relating to the treatment or determining whether follow-up blood work was planned, or both;tasking the intervention by outputting an intervention alert or information communication to one or more different entities with the one or more electronic devices to facilitate the desired result; andadministering said modified mifepristone dose to the Cushing's syndrome patient. 2. The method of claim 1, wherein the tasks of the plurality of tasks are determined by the system to be performed according to i) a particular sequence, ii) particular timing, or both i) and ii). 3. The method of claim 2, wherein tasking the intervention comprises tasking the tasks of the plurality of tasks to different entities according to the particular sequence, timing, or according to both the particular sequence and timing. 4. The method of claim 1, wherein tasking the intervention comprises coordinating perfor... | Corcept Therapeutics, Inc. | G16H050/20 G06F019/00 A61B005/00
US10007709 | B2 | 2018-06-26 | Information processing device and information processing method | 2014-12-05 | An information processing device includes: a user information acquisition unit which acquires first information, second information, and third information about a user; a correlation information acquisition unit which acquires correlation information representing a relation between the first information, the second information, and the third information; an initial value setting unit which sets an initial value of the first information, the second information, and the third information; a fixing designation unit which designate fixing of the first information; a change designation unit which designates change of the second information; and an update unit which updates the third information on the basis of the correlation information. | 1. An information processing device for graphically updating progress and a prediction of weight loss or body fat loss of a user, comprising: a display unit; anda processor comprising: a user information acquisition unit which acquires: first information comprising a first target period,second information comprising a first current weight of the user or a first current body fat of the user, andthird information comprising a heart rate zone staying time acquired from a pulse wave sensor;a correlation information acquisition unit which acquires correlation information representing a relation between heart rate zone staying time and amount of body fat lost per a unit of time;a prediction module which generates a prediction line of user body weight or user body fat over the first target period from the first current weight or the first current body fat to a target weight or a target body fat using the first information, the second information, the third information and the correlation information, and outputs the prediction line to be displayed as a first line on a graph on the display unit;a change designation unit which designates change of the second information from the first current weight or the first current body fat to a second current weight or a second current body fat;an update unit which updates the first information from the first target period to a second target period on the basis of the correlation information; anda progress module which generate a progress line of user body weight or user body fat from the first current weight or first current body fat to the second current weight or second current body fat, and outputs the progress line to be displayed as a second line on the graph on the display unit;wherein the prediction module generates a second prediction line of user body weight or user body fat over the second target period from the second current weight or second current body fat to a second target weight or a second target body fat using the first information, the second information, the third information and the correlation information, and outputs the second prediction line to be displayed as a third line on the graph on the display unit. 2. The information processing device according to claim 1, further comprising a communication unit, wherein the correlation information acquisition unit acquires the correlation information from the communication unit. 3. The information processing device according to claim 1, further comprising a fixing designation unit which designates fixing of the target weight or target body fat generated by the prediction module. 4. A method for graphically updating progress and a prediction of weight loss or body fat loss of a user, comprising: acquiring user information with a processor, the user information comprising: first information comprising a first target period,second information comprising a first current weight of the user or a first current body fat of the user, andthird informatio... | SEIKO EPSON CORPORATION | G09B019/00 G06F017/30 G06F019/00 G01G019/00 A61B005/053 G01G019/44 A61B005/03
US09999379 | B2 | 2018-06-19 | Systems and methods for a continuous monitoring of analyte values | 2014-11-05 | Systems and methods for a continuous monitoring of analyte values received from an analyte sensor system are provided. One method for a wireless data communication between an analyte sensor system and a mobile device involves storing identification information associated with a transceiver of the analyte sensor system, the identification information entered by a user of the mobile device via a custom application running on the mobile device; causing the custom application to enter a background mode; searching for advertisement signals; receiving an advertisement signal from the transceiver; authenticating the transceiver based on the identification information; prompting the user to bring the custom application to a foreground mode; causing the custom application to request a confirmation from the user that a data connection with the transceiver is desired; receiving the confirmation from the user; and completing the data connection with the transceiver. | 1. A method for a wireless data communication between an analyte sensor system and a plurality of display devices capable of displaying analyte values wirelessly received from the analyte sensor system, the method comprising: storing a first list identifying bonding information associated with the plurality of display devices, the bonding information generated during initial pairing of each of the display devices with a transceiver, and a second list identifying whether bonded display devices are allowed to establish data connections with the transceiver, wherein by utilizing the second list, data connection requests from each of the display devices can be rejected or granted promptly at a radio hardware level;transmitting a first series of advertisement signals;receiving a first data connection request from a first display device of the plurality of display devices in response to the first series of advertisement signals;rejecting the first data connection request from the first display device at the radio hardware level when the first display device is identified in the first list but not in the second list indicating that the first display device had previously paired with the transceiver, but not allowed to establish data communication with the transceiver,receiving a second data connection request from a second display device of the plurality of display devices responsive to the first series of advertisement signals, andgranting the second data connection request at the radio hardware level when the second display device is identified both in the first and second lists indicating that the second display device had previously paired with the transceiver, and also allowed to establish data communication with the transceiver. 2. The method of claim 1, comprising generating sensor data using the analyte sensor system. 3. The method of claim 1, further comprising establishing the second data connection with the second display device and transmitting an analyte value to the second display device. 4. The method of claim 3, wherein the analyte value is indicative a blood glucose value. 5. The method of claim 1, further comprising continuing to accept data connection requests from one or more display devices when no other display device has been paired with the analyte sensor system. 6. The method of claim 1, further comprising clearing the second list if a predetermined condition is met. 7. The method of claim 6, further comprising: receiving a third data connection request from the first display device;determining that the second list has been cleared and the bonding information associated with the first display device is in the first list;granting the third data connection request; andwriting data identifying the first display device in the second list. 8. The method of claim 6, wherein the predetermined condition is reception of a clearance signal from the second display device identified in the second list indicating that the listed displ... | DexCom, Inc. | A61B005/145 H04Q009/14 A61B005/00 H04B007/26 H04L029/08 H04Q009/00 A61B005/07
US09959775 | B2 | 2018-05-01 | Monitoring, tracking, and managing symptoms of Alzheimer's disease | 2013-09-09 | Various embodiments of the present invention describe mechanisms configured to monitor, track, and manage symptoms of Alzheimer's disease (AD). According to particular embodiments, a system includes an interface configured to present a memory test to a user and an interface configured to receive a response to the memory test. The system includes a processor that is configured to determine whether the user experienced a memory lapse based on the response to the memory test. The system further includes a computer memory configured to store data related to the memory lapse and memory ratings over time. Memory ratings and Alzheimer's disease progression ratings can be displayed using the system. | 1. A system for monitoring the progression of Alzheimer's disease, the system comprising: an electronic device comprising: a first output interface configured to present a memory test to a user at repeated periodic intervals;an input interface configured to receive a response to the memory test from the user;a processor connected to the output interface and input interface, the processor configured to determine whether the user experienced a memory lapse and generate a memory rating; andcomputer memory configured to store data related to the memory lapse and variations in the memory rating over time; anda bracelet worn by the user, the bracelet including: a processor;memory;a multi-colored light, the multi-colored light configured to display different colors for different types of notifications;a notification mechanism for displaying: notifications for presenting memory tests at the first output interface of the electronic device, wherein the bracelet works in conjunction with the electronic device to present the memory tests to the user,notifications for prompts for user input, andnotifications for system conditions;a network interface to communicate with the electronic device;buttons for inputting user input; anda GPS device;wherein the system is configured to determine whether the user is lost and then provide the user with location information upon determining that the user is lost, wherein determining that the user is lost is determined by displaying a question to the user, said question comprises a plurality of answer choices for selection by the user, including a first choice, a second choice and a third choice; and wherein selecting the second choice or the third choice causes one or more follow-up questions for subsequent display to the user;wherein variations in the memory rating over time are used to identify an Alzheimer's disease progression rating corresponding to the user. 2. The system of claim 1, further comprising a transceiver configured to contact help when the user does not respond appropriately to repeated memory tests. 3. The system of claim 1, wherein the bracelet also includes an interface for presenting the memory test to the user. 4. The system of claim 1, wherein the memory test comprises a short-term memory test presented to the user on a daily basis. 5. The system of claim 4, wherein the memory test comprises a long-term memory test presented to the user on a weekly basis. 6. The system of claim 1, wherein the memory test includes providing a picture of a person familiar to the user. 7. The system of claim 1, wherein the bracelet includes a vibration mechanism. 8. The system of claim 1, wherein the bracelet also includes speakers. 9. The system of claim 1, wherein determining whether the user is lost includes prompting the user regarding whether the user knows where the user is currently located. 10. The system of claim 1, wherein the system contacts help using a transceiver if the user is determined to be l... | - | A61B005/16 G09B007/00 A61B005/00
US09974911 | B2 | 2018-05-22 | Method and apparatus for providing ventilatory assistance | 2014-03-25 | The apparatus provides for the determination of the instantaneous phase in the respiratory cycle, subject's average respiration rate and the provision of ventilatory assistance. A microprocessor (16) receives an airflow signal from a pressure transducer (18) coupled to a port (17) at a mask (11). The microprocessor (16) controls a servo (19), that in turn controls the fan motor (20) and thus the pressure of air delivered by the blower (10). The blower (10) is coupled to a subject's mask (ii) by a conduit (12). The invention seeks to address the following goals: while the subject is awake and making substantial efforts the delivered assistance should be closely matched in phase with the subject's efforts; the machine should automatically adjust the degree of assistance to maintain at least a specified minimum ventilation without relying on the integrity of the subject's chemoreflexes; and it should continue to work correctly in the presence of large leaks. | 1. A method for providing ventilatory assistance in a spontaneously breathing subject, comprising: determining a measure of the subject's ventilation;setting, with a processor, an instantaneous phase in a respiratory cycle based on the measure of the subject's ventilation, the phase being set to a value based on the subject's respiratory airflow when the subject's ventilation is adequate, the phase being set according to a preset rate when the subject's ventilation is inadequate; andcalculating, with the processor, a delivery pressure as a function of the phase. 2. The method of claim 1, wherein the preset rate is a target respiratory rate. 3. The method of claim 1, wherein the processor calculates the phase in a respiratory cycle as a continuous variable from 0 to 1 revolution. 4. The method of claim 1, further comprising delivering the delivery pressure at the calculated delivery pressure. 5. The method of claim 1, wherein the processor calculates the pressure as a function of an end expiratory pressure plus a desired pressure modulation amplitude multiplied by a value of a waveform template function at the set phase. 6. The method of claim 5, wherein the desired pressure modulation amplitude includes a fixed amplitude. 7. The method of claim 5, wherein the desired pressure modulation amplitude includes a component equal to an elastance multiplied by an estimate of the subject's tidal volume. 8. The method of claim 5, wherein the desired pressure modulation amplitude includes a component chosen to servo-control the ventilation to at least exceed a specified ventilation. 9. The method of claim 8, wherein the processor calculates the component by: calculating an error term proportional to an absolute value of an estimated respiratory airflow minus twice the specified ventilation; andsetting the component proportional to a time integral of the error term. 10. The method of claim 9, wherein the time integral is clipped to fall between a preset minimum and a preset maximum. 11. The method of claim 5, wherein the processor determines a component of the desired pressure modulation amplitude by: specifying an expected breath duration;specifying a preset pressure modulation amplitude to apply for the expected breath duration;calculating an actual breath duration of the subject; andcalculating the component of the desired pressure modulation amplitude as a function of at least the specified preset pressure modulation amplitude multiplied by the calculated actual breath duration divided by the specified expected breath duration. 12. The method of claim 1, wherein the processor sets the phase incrementing at the preset rate when the subject's ventilation is inadequate. 13. An apparatus for providing ventilatory assistance in a spontaneously breathing subject, comprising: a blower adapted to couple to a mask to supply breathable air to a subject's airway;a pressure transducer to generate a flow signal representative of respiratory airflow; anda ... | ResMed Limited | F16K031/02 A61M016/00 A62B007/00 A61B005/085 A61B005/087 A61M016/06 A61B005/00 A61M016/10
US09971868 | B2 | 2018-05-15 | Method for providing electronic medical records utilizing portable computing and communications equipment | 2016-11-04 | Mobile clinicians conduct in-home patient visits utilizing on-site diagnostic and treatment equipment, where service is enhanced by the use of portable computing and communications equipment. A mobile care entity provides mobile clinicians preprogrammed portable computers. Each portable computer updates patient data in the local storage utilizing a wireless communications device to download updates from a central storage facility. The entity selects a mobile clinician and dispatches him/her to the patient's premises. The clinician visits the patient's premises accompanied by an assortment of electronic diagnostic and treatment devices. The mobile clinician utilizes various diagnostic devices to prepare machine-readable reports of related aspects of the patient's condition. The clinician directs the portable computer to perform follow-up tasks including: (1) electronically collecting the prepared reports and graphically presenting them in human-readable form, (2) storing a machine-readable medical record, and (3) utilizing the wireless device to transmit the reports and records. | 1. A method for providing electronic medical records utilizing portable computing and communications equipment in response to machine-readable instructions, comprising: (a) downloading to a clinician portable computer from a medical record center a patient's medical record and storing it in a medical record database of the portable computer;(b) receiving machine-readable patient information after the clinician arrives at the patient's home directly from on-site electronic medical care devices including one or more of an electrocardiograph machine, pulse oximeter, laboratory analyzer, and x-ray machine located by the clinician, generally in the proximity of or at the patient for receiving the patient information wirelessly in a wireless interface of the clinician portable computer;(c) storing the wirelessly transmitted machine-readable patient information from the medical care device or devices to the wireless interface of the clinician portable computer;(d) storing in the clinician portable computer, reports of monitored ongoing patient information in the clinician portable computer, the monitored ongoing patient information having been gathered from at least one or more of Internet-capable medical care devices including one or more of heart monitoring equipment, dialysis machinery, blood pressure monitoring equipment, and respiratory equipment;(e) receiving clinician's notes in a human interface of the clinician portable computer;(f) assembling in the clinician portable computer, outputs from the on-site medical care devices, ongoing patient information reports and clinician's patient visit notes to provide a record of the at-home patient visit relating to gathered patient information for inclusion in the patient medical record; and(g) transmitting the at-home patient visit record of the at-home visit to the medical record center for inclusion in the patient's medical record. 2. A method according to claim 1, further including receiving wirelessly a paging notification via a wireless interface of the clinician device for requesting the services of the clinician to make a home visit to a certain patient. 3. A method according to claim 1, further including sending wirelessly over the internet patient information to a wireless interface of the clinician portable computer from remotely located medical care devices including an oxygen monitoring machine. 4. A method according to claim 1, further including sending wirelessly over the Internet patient information to the wireless interface of the clinician portable computer from the remotely located medical care devices. 5. A method according to claim 1, further including sending wirelessly over the Internet patient information to the wireless interface of the clinician portable computer from the remotely located medical care devices including a pulmonary function machine. 6. A method according to claim 1, further including determining the location of the clinician for assisting in dispatching the ... | C. Gresham Bayne | G06Q050/22 G01C021/00 G06F019/00 A61B005/00 G06Q050/24 H04M011/04
US09990859 | B2 | 2018-06-05 | Intraoral tactile biofeedback methods, devices and systems for speech and language training | 2017-03-31 | An intraoral method, biofeedback system and kit are provided for supplying intraoral feedback representative of a speaker's pronunciation during sound production, which feedback may be used for training and enhancing a speaker's pronunciation accuracy. | 1. A method of teaching a user to pronounce a particular sound, which comprises: providing at least two sound training devices, wherein each sound training device comprises a node support and one or more nodes for indicating proper positioning of the user's tongue for accurate pronunciation of the particular sound, with the node support configured and dimensioned (a) to provide tactile feedback to the user at its respective node location(s) on the node support with the feedback signaling proper positioning of the tongue for accurate pronunciation of the particular sound, and (b) to limit intrusiveness in the user's mouth while providing sufficient strength to support the one or more nodes;providing at least one of the one or more nodes with at least one sensor mounted thereon, with the at least one sensor being no larger than the at least one nodes and being positioned and dimensioned for sensing lingual contact of the user's tongue with or near the at least one nodes, providing a signal based such contact, and transmitting the signal to a computer; andproviding each sound training device with registration features for positioning each sound training device in an appropriate location in the user's oral cavity such that the user's tongue is able to freely navigate to contact the one or more nodes and be positioned for making the particular sound with the location being dependent on the particular sound to be made,wherein, when the tongue is so positioned, the sound training device provides tactile feedback to the user to assist in proper and accurate pronunciation of the particular sound, and wherein the computer includes software that monitors contact of the tongue with the at least one sensor that is mounted on the one or more nodes to provide interactive feedback including one or more of: real time on-screen visualization of lingual contacts with the one or more nodes;positive reinforcement based on progress, data collection or statistical analysis;playback of recorded verbal reproductions;an indication of the status of patient speech productions; andpre-recorded phoneme productions greater accuracy via imitation;wherein the at least two sound training devices are selected from the group consisting of:a first device comprising a node configured to be positioned in a medial location inferior to the user's palate to provide tactile feedback for the proper tongue position corresponding to the /r/ sound;a second device comprising a node configured to be positioned in a location on the user's alveolar ridge to provide tactile feedback for the proper tongue position corresponding to the /l/, /t/, or /d/ sound;a third device comprising a pair of nodes configured to be positioned in lateral posterior locations on either side of the user's palate to provide tactile feedback for the proper tongue position corresponding to the /k/ or /g/ sound;a fourth device comprising a pair of nodes configured to be positioned in lateral anterior locations on either si... | Speech Buddies, Inc. | G09B019/04 A61B005/00 A61F005/58 A61B005/11
US09993224 | B2 | 2018-06-12 | Ultrasound systems and methods for automated fetal heartbeat identification | 2014-09-17 | Ultrasound systems and methods provide a workflow to automatically identify a fetal heartbeat. A region of interest (ROI) is identified in an ultrasound image and an ROI is identified that contains the fetal heart. The ultrasound system produces spatially different M-mode lines associated with the ROI. The ultrasound system can identify a fetal heartbeat by tracking the changing position of the heart wall and estimate the fetal heart rate, e.g. by measuring from peak-to-peak of two subsequent waves. The echo signals for the M-mode lines can also be ranked according to the likely presence of a fetal heartbeat in the echo data. | 1. An ultrasonic diagnostic imaging system for identifying a fetal heartbeat, the system comprising: an ultrasound probe including an array transducer;an image processor adapted to process echo data from the probe for display;an image display coupled to the image processor and adapted to display an ultrasound image including a fetal heart;a graphics generator responsive to a user control identities a region of interest (ROI) in the ultrasound image; anda user control adapted to initiate generation of a plurality of spatially different M-mode lines associated with the region of interest,wherein the imaging system is adapted to (1) acquire echo data corresponding to the spatially different M-mode lines and (2) analyze the echo data to identify the fetal heartbeat associated with at least one of the spatially different M-mode lines, andwherein the system is adapted to rank the acquired echo data based on fetal heart rates measured for each of the corresponding M-mode lines. 2. The system of claim 1, wherein the system is further adapted to measure a fetal heart rate from the echo data corresponding to the M-mode lines. 3. The system of claim 1, wherein at least some of the spatially different M-mode lines are automatically generated by the system. 4. The system of claim 1, wherein at least some of the spatially different M-mode lines are generated by the system as directed by a user. 5. The system of claim 1, wherein the system is adapted to acquire the echo data corresponding to at least some of the spatially different M-mode lines using M-mode or B-mode image acquisition. 6. The system of claim 1, wherein the system is adapted to synthesize echo data corresponding to at least some of the spatially different M-mode lines by combining echo signals from a plurality of B-mode image lines produced by the array transducer that intersect a given M-mode line. 7. A method of using ultrasound imaging to identify a fetal heartbeat, the method comprising: receiving an ultrasound image including a fetal heart; identifying a region of interest (ROI) in the ultrasound image;generating a plurality of spatially different M-mode lines associated with the region of interest; acquiring echo data corresponding to the spatially different M-mode lines;analyzing the echo data to identify a fetal heartbeat associated with at least one of the spatially different M-mode lines, andranking the acquired echo data based on fetal heart rates measured for each of the corresponding spatially different M-mode lines. 8. The method of claim 7, comprising determining a fetal heart rate based on the echo data corresponding to at least one of the spatially different M-mode lines. 9. The method of claim 7, wherein the spatially different M-mode lines are automatically generated by a computer system, generated by the computer system as directed by a user, or a combination thereof. 10. The method of claim 7, wherein acquiring the echo data comprises using M-mode or B-mode image ac... | KONINKLIJKE PHILIPS N.V. | A61B008/00 A61B008/02 A61B008/08 A61B005/145
US09993206 | B2 | 2018-06-12 | System for characterizing brain condition | 2016-11-03 | A sensitive measure of brain condition simultaneously evaluates multiple measurements of water diffusion in brain tissue combined so as to correct for covariance between the different data types of the multipoint measurements and compares the multipoint measurements to a corresponding multipoint measure representing normal brain tissue to provide a distance indicating a likelihood of atypical brain conditions. | 1. A system for assessing brain condition comprising: a magnetic resonance imaging system providing at least two quantitative image data sets generated by the magnetic resonance imaging system and providing different types of data each based on different imaging protocols, each quantitative image data set providing data values at different locations within a brain; anda processor executing a stored program to receive the at least two different quantitative image data sets from the magnetic resonance imaging system and:(a) combining data values of different types of data of the at least two quantitative image data sets at given locations corrected by correlation among the different types of data of the data values; and(b) comparing the corrected data values of the given locations to corresponding data values representing a normal brain to provide a difference revealing a brain condition;wherein the combining creates a multidimensional vector and the comparing determines a value related to a Euclidean distance between a point represented by the multidimensional vector and a point represented by a multidimensional vector of the corresponding data values representing a normal brain. 2. The system of claim 1 wherein the at least two different quantitative image data sets provide measures of diffusion of water in the brain. 3. The system of claim 2 wherein the at least two different quantitative image data sets include mean diffusion and fractional anisotropy. 4. The system of claim 3 wherein the at least two different quantitative image data sets include including susceptibility or T2*-weighted imaging without diffusion measurement. 5. The system of claim 1 wherein the multidimensional vector of the corresponding data values representing a normal brain is a weighted composite of multiple normal individuals. 6. The system of claim 1 further applying at least one threshold to the difference to develop two or more quantitative brain condition categories. 7. The system of claim 1 wherein the data values at different locations within the brain are combined according to predetermined brain segments and wherein the comparing compares combined data values of a given brain segment with corresponding combined data values representing a normal brain for a segment corresponding to the given brain segment. 8. The system of claim 1 wherein step (b) further matches volume locations between the at least two different quantitative image data sets to corresponding volume locations of the normal data to evaluate differences between corresponding volume locations. 9. The system of claim 8 further outputting an image representing the brain and depicting the differences at the volume locations of corresponding volume locations. 10. The system of claim 1 wherein the steps of (a) and (b) use Mahalanobis distance. | Wisconsin Alumni Research Foundation | G06K009/00 A61B005/00 G06F017/11 G06T007/00 G06K009/62 A61B005/055 G01R033/563 G01R033/56 G01R033/48 A61B005/05
US09974936 | B2 | 2018-05-22 | Method for manufacturing microstructure using negative pressure and microstructure manufactured therefor | 2014-02-20 | The present invention is directed to a method for manufacturing a microstructure, the method comprising: (a) placing a viscous composition on a substrate; and (b) applying negative pressure to the viscous composition to induce an extension of the viscous composition, thereby forming a microstructure, and a microstructure manufactured therefor. According to the present invention, a microstructure can be formed without performing a heat treatment by applying a negative pressure. Consequently, it is possible to mount on a microstructure various materials that are sensitive to heat and easily damaged or degenerated. According to the present invention, a microstructure can be manufactured in a non-contacting manner, that is, without being contacted with conventionally used another structure such as a mold or filler. This leads to overcome a loss caused during a process of separating a microstructure in contact or a cutting process involving a physical destruction after the completion of molding a microstructure and limit on the production yield. | 1. A method for manufacturing a microstructure, the method comprising: (a) placing a viscous composition on a substrate; and(b) applying negative pressure to the viscous composition to induce an extension of the viscous composition, thereby forming a microstructure,wherein step (b) is performed using a suction pipe having a suction port, and step (b) is performed while the suction port is spaced apart from the viscous composition wherein in step (b), solidification occurs simultaneously to extension. 2. The method of claim 1, wherein the viscous composition includes a biocompatible or biodegradable material. 3. The method of claim 1, wherein the viscous composition is placed in a drop shape on the substrate. 4. The method of claim 1, wherein the applying of the negative pressure is performed using the suction pipe connected to a negative pressure generator. 5. The method of claim 4, wherein the suction port is spaced upward from the viscous composition and, in step (b), the distance between the viscous composition and the suction port of the suction pipe is adjusted. 6. The method of claim 4, wherein the suction pipe includes a plurality of suction pipes, which are used to manufacture a plurality of microstructures. 7. The method of claim 4, wherein in step (b), the diameter of the suction port is adjusted. 8. The method of claim 1, wherein in step (b), the intensity of the negative pressure is adjusted. 9. The method of claim 4, wherein in step (b), the shape of the suction pipe or suction port is adjusted. 10. The method of claim 4, wherein in step (b), at the time when the shape of the viscous composition is changed by applying the negative pressure to the viscous composition using the suction pipe, the suction pipe is raised at a predetermined rate. 11. The method of claim 10, wherein in step (b), the rise rate or position of the suction pipe is adjusted. 12. The method of claim 4, wherein step (b) is performed while the suction port of the suction pipe is attached to the substrate in no contact with an inner surface of the suction pipe. 13. The method of claim 1, wherein the method is performed at room temperature or at a low temperature lower than the room temperature. 14. The method of claim 4, wherein in step (b), the airflow at the suction port is adjusted. 15. The method of claim 1, wherein in the method, the temperature is adjusted. 16. The method of claim 1, wherein in step (b), the extension rate of the viscous composition is adjusted. 17. The method of claim 1, wherein in the method, the surface property of the substrate is adjusted. 18. The method of claim 1, wherein step (a) includes the following sub-steps of: (a-1) coating a first viscous composition on the substrate and applying negative pressure to the first viscous composition, thereby forming a support layer; and(a-2) spotting a second viscous composition on the support layer, wherein step (b) is performed by applying negative pressure to the second composit... | JUVIC INC. | A61M037/00 A61K009/00 B81C001/00 A61B005/00 A61B017/20
US09958904 | B2 | 2018-05-01 | Wearable computing device | 2016-02-12 | The present disclosure describes a wearable computing device (WCD) in the form of a ring that can be worn on the finger of a human user. | 1. A charger for a device powered by stored electricity comprising: an electromagnetic radiation source, the electromagnetic radiation source producing a beam of light that defines a central axis of the charger, the electromagnetic radiation source providing electromagnetic radiation to a storage element on the device, thereby charging the device; andat least one magnet, the at least one magnet maintaining a fixed physical relationship with the device when engaged for charging. 2. The charger of claim 1, wherein the electromagnetic radiation is a substantially monochromatic light. 3. The charger of claim 1, wherein the electromagnetic radiation source includes a diode-based light emitter. 4. The charger of claim 1, wherein the electromagnetic radiation is laser light. 5. The charger of claim 1, wherein the device is a machine capable of executing instructions that specify actions to be taken by that machine. 6. The charger of claim 1, wherein the device is a wearable computing device. 7. The charger of claim 1, further comprising a protective shroud around the electromagnetic radiation source, the protective shroud configured to align with the device during charging. 8. The charger of claim 7, wherein the protective shroud encircles the central axis of the charger, so that the shroud is equidistant from the beam of light. 9. The charger of claim 1, wherein the magnet is a permanent magnet. 10. The charger of claim 1, wherein the magnet is a rare earth magnet. | Motiv Inc. | H02J007/00 G06F001/16 G01P015/00 G04G021/02 G06F003/01 G06K009/00 G08B021/02 G08C017/02 G06F003/14 G08B005/36 A61B005/00
US10004903 | B2 | 2018-06-26 | Implantable neurostimulator-implemented method for enhancing heart failure patient awakening through vagus nerve stimulation | 2017-01-19 | An implantable neurostimulator-implemented method for managing tachyarrhythmias upon a patient's awakening from sleep through vagus nerve stimulation is provided. An implantable neurostimulator, including a pulse generator, is configured to deliver electrical therapeutic stimulation in a manner that results in creation and propagation (in both afferent and efferent directions) of action potentials within neuronal fibers comprising the cervical vagus nerve of a patient. Operating modes of the pulse generator are stored. An enhanced dose of the electrical therapeutic stimulation is parametrically defined and tuned to prevent initiation of or disrupt tachyarrhythmia upon the patient's awakening from a sleep state through at least one of continuously-cycling, intermittent and periodic ON-OFF cycles of electrical pulses. Other operating modes, including a maintenance dose and a restorative dose are defined. The patient's physiological state is monitored via at least one sensor to detect that patient's awakening, which activates the delivery of the enhanced dose. | 1. A vagus nerve neurostimulator for modulating autonomic cardiovascular drive, comprising: a pulse generator, wherein the pulse generator generates pulsed electrical signals;a lead;an electrode communicatively coupled to the pulse generator via the lead, wherein the pulse generator is configured to apply the pulsed electrical signal to a vagus nerve via the electrode;a sensor configured to monitor the patient's physiological state;a processor configured to: deliver a maintenance dose comprising a first pulsed electrical signal with first stimulation parameters comprising a first intensity configured to restore cardiac autonomic balance;detect an awakening of the patient using data from the sensor;after detecting the awakening of the patient, deliver an enhanced dose comprising a second pulsed electrical signal with second stimulation parameters comprising a second intensity configured to prevent a tachycardia event, wherein the second intensity is greater than the first intensity;detect the tachycardia event using data from the sensor;deliver a restorative dose comprising a third pulsed electrical signal with third stimulation parameters comprising a third intensity configured to disrupt the tachycardia event, wherein the third intensity is greater than the second intensity;monitor an efficacy of the restorative dose disrupting the tachycardia event; andmodify at least one of the third stimulation parameters of the restorative dose in response to determining the restorative dose is not efficacious based on the monitored efficacy. 2. The neurostimulator of claim 1, wherein modifying at least one of the third stimulation parameters of the restorative dose comprises modifying at least one of an intensity, amplitude, frequency, pulse width, duration or duty cycle of the third stimulation parameters. 3. The neurostimulator of claim 1, wherein the third intensity is modified by increasing the third intensity. 4. The neurostimulator of claim 3, wherein the third intensity is modified by increasing the third intensity incrementally until a maximum intensity is reached. 5. The neurostimulator of claim 1, wherein the sensor is a heart rate sensor. 6. The neurostimulator of claim 1, wherein the processor is further configured to extend a period of time of the restorative dose delivery based on a heart response trajectory of the patient determined by the processor using data from the sensor. 7. The neurostimulator of claim 1, wherein the processor is further configured to resume delivery of the maintenance dose in response to detecting an absence of the tachycardia event. 8. The neurostimulator of claim 1, wherein the processor is further configured to suspend delivery of the enhanced dose in response to detecting a bradycardia event. 9. A method of managing tachycardia of a patient through vagus nerve stimulation using an implantable medical device, the method comprising: delivering, via an electrode coupled to a pulse generator of the implantable ... | Cyberonics, Inc. | A61N001/36 A61N001/05 A61B005/00 A61B005/0205 A61B005/0245 A61B005/0464 A61B005/08 A61B005/11
US10004432 | B2 | 2018-06-26 | Pixel receiver with capacitance cancellation for ultrasonic imaging apparatus | 2015-09-01 | An apparatus, such as a pixel sensor for an ultrasonic imaging apparatus, is disclosed. The apparatus includes a first metallization layer coupled to a piezoelectric layer, wherein a first voltage is formed at the first metallization layer in response to an ultrasonic wave reflecting off an item-to-be-imaged (e.g., a user's fingerprint) and propagating through the piezoelectric layer, and wherein the first metallization layer is situated above a substrate; a second metallization layer situated between the first metallization layer and the substrate; and a device configured to apply a second voltage to the second metallization layer to reduce a parasitic capacitance between the first metallization layer and the substrate. | 1. An apparatus, comprising: a first metallization layer coupled to a piezoelectric layer, wherein a first voltage is formed at the first metallization layer in response to an ultrasonic wave reflecting off an item-to-be-imaged and propagating through the piezoelectric layer, and wherein the first metallization layer is situated above a substrate;a second metallization layer situated between the first metallization layer and the substrate, wherein the first metallization layer has a first area smaller than a second area of the second metallization layer; anda device configured to apply a second voltage to the second metallization layer to reduce a parasitic capacitance between the first metallization layer and the substrate. 2. The apparatus of claim 1, wherein the device is implemented on a CMOS IC comprising the substrate and the first and second metallization layers, and wherein the first and second metallization layers comprise top and second-from-the-top metallization layers of the CMOS IC, respectively. 3. The apparatus of claim 1, wherein the device comprises a buffer amplifier including an input coupled to the first metallization layer and an output coupled to the second metallization layer. 4. The apparatus of claim 1, wherein the device comprises a source-follower amplifier including a field effect transistor (FET) having a gate coupled to the first metallization layer and a source coupled to the second metallization layer. 5. The apparatus of claim 4, wherein the gate of the FET is coupled to the first metallization layer by way of a metallization pad formed in the second metallization layer, wherein the metallization pad is electrically isolated from another portion of the second metallization layer. 6. The apparatus of claim 4, wherein the source of the FET is coupled to the second metallization layer by way of a metallized via hole. 7. The apparatus of claim 4, wherein the source of the FET is coupled to the second metallization layer by way of a metallization pad formed in a third metallization layer, wherein the third metallization layer is situated between the second metallization layer and the substrate. 8. The apparatus of claim 1, wherein the second voltage is substantially the same as the first voltage. 9. The apparatus of claim 1, wherein the second metallization layer is configured such that all vertical linear paths from the first metallization layer to the substrate intersect with the second metallization layer. 10. A method, comprising: generating a first voltage at a first metallization layer in response to an ultrasonic wave reflecting off an item-to-be-imaged and propagating through the piezoelectric layer, wherein the first metallization layer is situated above a substrate;generating a second voltage from the first voltage; andapplying the second voltage to a second metallization layer to reduce a parasitic capacitance between the first metallization layer and the substrate, wherein the second metallization ... | QUALCOMM Incorporated | H03K017/00 A61B005/117 G01S015/89 G06K009/00 G01S007/52 H03K017/975 H01L027/20
US09986905 | B2 | 2018-06-05 | Predicting retinal degeneration based on three-dimensional modeling of oxygen concentration | 2014-04-23 | In some example implementations, there is provided a method for predicting retinal degeneration in multiple eye diseases. The method may include receiving three-dimensional data representative of a plurality of layers of a retina of a subject under test; determining, from the received data, oxygen concentration at one or more of the plurality of layers; detecting, based on the determined oxygen concentration, a region of at least one a high oxygen concentration in the retina or a low oxygen concentration in the retina; and comparing the detected region to reference data to determine whether the retina including the detected region suffers from or will suffer from at least one of a retinal disease or a degeneration of the retina. Related apparatus are also disclosed. | 1. A method of predicting retinal degeneration, the method comprising: receiving three-dimensional data representative of a plurality of layers of a retina of a subject under test;generating, based on the received three-dimensional data, a three-dimensional model specific to the subject under test, the three-dimensional model characterizing a three-dimensional shape of at least one of the plurality of layers of the retina, the shape including a thickness that varies over the at least one of the plurality of layers;determining, from the generated three-dimensional model, oxygen concentration at one or more of the plurality of layers;detecting, based on the determined oxygen concentration, a region of at least one a high oxygen concentration in the retina and/or a low oxygen concentration in the retina; andcomparing the detected region to a three-dimensional reference model to determine that the retina including the detected region suffers from or will suffer from at least one of a retinal disease or a degeneration of the retina, wherein the receiving, the determining, the generating, the detecting, and the comparing are performed by at least one processor forming part of at least one computing system. 2. The method of claim 1, wherein the three-dimensional data comprises an optical coherence tomography image of the subject under test and/or a fundus image of the subject under test. 3. The method of claim 1, wherein the determining further comprises: determining the oxygen concentration at, or between, one or more of the at least one of the plurality of layers, wherein the plurality of layers includes a Bruch's membrane; a retinal pigment epithelium; a photoreceptor inner segment-outer segment junction; an external limiting membrane; a top of the outer nuclear layer; and a top of the outer plexiform layer. 4. The method of claim 1, wherein the three-dimensional reference model includes oxygen concentration data obtained from one or more patients having the at least one of the retinal disease or the degeneration of the retina. 5. The method of claim 1, wherein the at least one of the retinal disease or the degeneration of the retina comprises at least one of a retinal thinning; an age-related macular degeneration (AMD) or progression thereof; a retinal edema; retinal detachment; photo-receptor thinning; or a central serous retinopathy. 6. The method of claim 1, wherein the detecting further comprises: comparing the detected region to a high oxygen concentration threshold in the retina or a low oxygen concentration threshold in the retina. 7. A system for predicting retinal degeneration, the system comprising: at least one processor; andat least one memory including code, which when executed by the at least one processor provides operations comprising:receiving three-dimensional data representative of a plurality of layers of a retina of a subject under test;generating, based on the received three-dimensional data, a three-dimensional model spe... | The Schepens Eye Research Institute, Inc. | A61B003/14 A61B003/00 A61B005/1455 A61B003/12 A61B003/10 A61B005/00
US09955924 | B2 | 2018-05-01 | Magnetic nanoparticle temperature imaging method and magnetic nanoparticle temperature imaging system | 2014-04-14 | The present disclosure relates to methods and systems for magnetic nanoparticle temperature imaging. Particularly, the present methods involve applying different combinations of magnetic fields to magnetic nanoparticles placed in a one-dimensional space, collecting AC magnetization signals of the magnetic nanoparticles, and analyzing the collected signals to obtain in vivo temperature information of the one-dimensional space. Different exciting magnetic fields are applied to the magnetic nanoparticles, so that one-dimensional temperature imaging is transformed into single-point temperature measurement of each minizone, and one-dimensional temperature imaging can be precisely and quickly achieved without knowing the concentration distribution of the magnetic nanoparticles. | 1. A method for magnetic nanoparticle temperature imaging, comprising steps of: (1) positioning magnetic nanoparticles at a one-dimensional space of interest;(2.1) applying a DC magnetic field Hdc=b and an AC excited magnetic field simultaneously to the one-dimensional space, and(2.2) collecting a first AC magnetization signal of the magnetic nanoparticles via a data acquisition card, thereby obtaining amplitudes A1, A3 . . . A2j-1 of odd harmonics of the first AC magnetization signal, where a number of harmonics j≥2, and b is amplitude of the DC magnetic field;(3.1) substituting a combined DC magnetic fieldHdc′={bx&lt;x1f⁡(x)x1≤x≤x1+Δ⁢⁢x-bx>x1+Δ⁢⁢xfor the DC magnetic field in step (2.1) while keeping the AC excited magnetic field in step (2.1) unchanged, where x represents position, x1 is starting position of a DC gradient magnetic field f(x) in the one-dimensional space, and Δx is width of the DC gradient magnetic field f(x), and (3.2) collecting a second AC magnetization signal of the magnetic nanoparticles via the data acquisition card, thereby obtaining amplitudes B1, B3 . . . B2j-1 of odd harmonics of the second AC magnetization signal;(4) calculating variations S1, S3 . . . S2j-1 between the amplitudes B1, B3 . . . B2j-1 of step (3.2) and the amplitudes A1, A3 . . . A2j-1 of step (2.2);(5) calculating parameter y of an area of [x1, x1+Δx] according to equations between the variations and in-vivo temperatureS1=∑k=1m⁢⁢c·f1⁡(y,z⁡(rk))-∑k=1m⁢⁢c·f1⁡(y,z)⁢❘z=b⁢⁢S3=∑k=1m⁢⁢c·f3⁡(y,z⁡(rk))-∑k=1m⁢⁢c·f3⁡(y,z)⁢❘z=b⁢⁢⋮⁢⁢⋮⁢⁢⋮S2⁢⁢j-1=∑k=1m⁢⁢c·f2⁢⁢j-1⁡(y,z⁡(rk))-∑k=1m⁢⁢c·f2⁢⁢j-1⁡(y,z)⁢❘z=bthereby obtaining in-vivo temperatureT=Msk0·yof the area of [x1, x1+Δx], where c=NMS, N is concentration of the magnetic nanoparticles, Ms is effective atomic magnetic moment of the magnetic nanoparticles, k0 is Boltzmann's constant, magnetization of the magnetic nanoparticles is described by Langevin's function, c·f2j-1(y,z(rk)) is an amplitude of a (2j−1)th harmonic obtained by finite terms of Taylor series expansion of the Langevin's function, z(rk) is intensity of the DC magnetic field at a kth discrete point rk in the area of [x1, x1+Δx], and m is a number of discrete points in the area of [x1, x1+Δx], and (6.1) changing the starting position of the DC gradient magnetic field f(x) relative to the one-dimensional space so that the DC gradient magnetic field f(x) with the width of Δx moves to a next area,(6.2) repeating steps (3.1)˜(5) thereby obtaining in-vivo temperature of the next area until temperature measurement of the whole one-dimensional space is completed. 2. The method of claim 1, wherein step (6.1) is performed by moving a DC magnetic field generating device or by changing current of an exciting coil. 3. The method of claim 1, wherein steps (2.2) and (3.2) are performed by a digital phase-sensitive detection method or by a least squares system parameter identification method. 4. The method of claim 1, wherein the DC gradient field is generated by one o... | HUAZHONG UNIVERSITY OF SCIENCE AND TECHNOLOGY | A61B005/01 A61B005/00 A61B005/05 G01K007/36 G01R033/12
US09968301 | B2 | 2018-05-15 | Body-driven pseudorandom signal injection for biomedical acquisition channel calibration | 2014-07-09 | Disclosed are systems and methods for monitoring biopotential signals in biomedical devices. The disclosure provides a mixed signal background calibration that stabilizes the time-varying coupling gain between the body and an electrode due to motion artifacts. The calibration technique involves a low-level test signal in the form of a one-bit pseudorandom bit-sequence that is injected through a reference electrode to the body, detected by the sensing electrode and recorded along with the bio signals. A digital algorithm is employed in the backend to identify the acquisition channel characteristics while maintaining its normal operation of recording. Programmable gain stages in analog or digital domain(s) can be used to stabilize the overall gain of the channel. The disclosed technique is in the background and not interfering with the normal recording operation(s), and provides continuous monitoring of the ETI and continuous correction of the ensuing channel characteristic degradation due to the ETI variation. | 1. A method comprising: measuring biopotential signals produced by a patient's body, wherein the measuring is at a sensing electrode configured to be coupled to the patient's body, wherein the measuring comprises:driving, via a monitoring circuitry, a pseudorandom noise (PN) signal, said PN signal being driven to the patient's body at a reference electrode configured to be coupled to the patient's body;receiving at the sensing electrode a biopotential signal and a distorted PN signal;synchronizing, via the monitoring circuitry, the PN signal driven to the patient's body and the distorted PN signal received at the sensing electrode;determining, via the monitoring circuit, a signal-path gain A(t) based on the PN signal driven to the reference electrode and the distorted signal received by the sensing electrode;detecting, via the monitoring circuitry, a multiplicative motion artifact (MMA) using the signal-path gain A(t); andadjusting and employing, via the monitoring circuitry, a digital or analog programmable gain compensator to stabilize the signal-path gain A(t). 2. The method of claim 1, wherein said PN signal is an injected test signal g(t). 3. The method of claim 2, wherein the monitoring circuitry applies a voltage transfer function, said voltage transfer function comprising: Vout(t)=A(t)·[Vin(t)+g(t)+Vhc(t)]+noise,wherein:Vin(t) is the biopotential signal for a biomedical recording device associated with the patient's body,Vout(t) is an output of a recording front end of an analog front end (AFE), wherein said output is a distorted version of a summation of Vin(t) and g(t),Vhc(t) is a time-varying half-cell potential introduced at an interface between skin of the patient's body and the sensing electrode, andnoise is electrical signals received by the patient's body and sensed by the sensing electrode. 4. The method of claim 3, wherein the signal-path gain A(t) is experienced between Vin(t) and g(t), wherein A(t) comprises:A⁡(t)=ZinZin+ZETI⁡(t).wherein:Zin is an input impedance of a low-noise amplifier (LNA) associated with the monitoring circuitry, andZETI is a result of a magnitude distortion of Vin(t) that is characterized by A(t), wherein said sensing electrode configured to be coupled to the patient's body is at least one of an electrode tissue interface (ETI) or electrode scalp interface (ESI). 5. The method of claim 4, wherein said digital or analog programmable gain compensator comprises a gain set to A(t)−1. 6. The method of claim 3, further comprising: Producing, via the monitoring circuitry, a post-calibration output V′out(t) which is a linear function of Vin(t). 7. The method of claim 6, wherein said PN signal comprises a white spectrum. 8. The method of claim 7, further comprising: removing, via the monitoring circuitry, the distorted PN signal of the post-calibration output V′out(t) via an adaptive noise cancellation loop. 9. The method of claim 1, further comprising: determining, via the monitoring circuitry, an additi... | The Board of Regents, The University of Texas System | A61B005/05 A61B005/00 A61B005/0402 A61B005/0408 A61B005/0478 A61B005/04 A61B005/0476
US09958444 | B2 | 2018-05-01 | Apparatus, systems and methods for sensing an analyte such as ethanol | 2014-05-30 | According to one aspect, a system for sensing ethanol from human skin, that comprises at least one apparatus for sensing ethanol and a coupling matrix readout extraction unit for performing a method of extracting a coupling-matrix readout. The at least one sensing apparatus and the coupling matrix readout extraction may be mounted on a substrate. The substrate may be adapted such that it can be formed into a wearable accessory that can be worn by a human subject. When the wearable accessory is worn by the human subject such that the subject provides a skin tissue sample to the accessory, the presence or concentration of ethanol and other compounds may be determined from the vapor associated with the tissue sample. | 1. An apparatus for sensing an analyte, comprising: a substrate having a first rigid region and a first trench region, the first trench region being thinner than the first rigid region; anda sensor block supported by the first rigid region, the sensor block comprising: a frame layer extending upwardly from the first rigid region, the frame layer having a first end opposite the substrate to engage with a tissue sample, the frame layer having an opening therein extending between the substrate and the first end defining a pocket; anda sensor located within the pocket distal the first end, the sensor comprising: a first substance having a property adapted to change in response to the presence of the analyte; anda resonant element covered by the first substance and operable to detect the change in the property of the first substance;wherein the first trench region is laterally positioned relative to the first rigid region and the sensor block to provide for flexed deformation of the substrate within the first trench region upon flexing the substrate. 2. The apparatus of claim 1, wherein the substrate has a second rigid region coupled to the first rigid region, and further comprising a second sensor block supported by the second rigid region. 3. The apparatus of claim 2, wherein the second rigid region is coupled to the first rigid region via the first trench region. 4. The apparatus of claim 3, further comprising a second trench region laterally positioned relative to the second rigid region to provide for flexed deformation of the substrate within the second trench region upon flexing the substrate. 5. The apparatus of claim 3, wherein the substrate comprises a polyimide layer underneath a conductive layer. 6. The apparatus of claim 1, wherein the first substance is a chemi-absorbent polymer. 7. The apparatus of claim 6, wherein the property of the chemi-absorbent polymer changes in response to the presence of ethanol. 8. The apparatus of claim 1, wherein a cross-section of the first trench region has a rectangular shape. 9. The apparatus of claim 1, wherein the sensor is implemented by a coplanar waveguide structure. 10. The apparatus of claim 9, wherein a section of the coplanar waveguide structure corresponding to a capacitance section is exposed within the pocket. | Sober stearing Sensors Canada, Inc. | G01N033/545 A61B005/145 G01N033/483 A61B005/1477 A61B005/00
US09956134 | B2 | 2018-05-01 | Method of clearing a biological airway using a self-contained portable positionable oscillating motor array | 2016-09-15 | In some embodiments, a method may include clearing a biological airway. The method may include positioning an inner wearable harness on a torso of a subject. The method may include selectively positioning at least some of a plurality of engines on and/or adjacent at least one treatment area. At least one of the plurality of engines may be releasably couplable to the inner wearable harness. The method may include positioning an outer wearable harness on a torso of a subject. The method may include applying an oscillation force to at least one of the treatment areas using at least some of the plurality of engines. The method may include adjusting the applied oscillation force to the treatment area by activating the outer wearable harness. The method may include mobilizing at least some secretions in an airway within the subject substantially adjacent the at least one treatment area. | 1. A method of clearing a biological airway, comprising: positioning a first wearable harness on a torso of a subject;positioning a second wearable harness on a torso of a subject over at least a portion of an outer surface of the first wearable harness;selectively positioning at least some of a plurality of engines on and/or adjacent at least one treatment area, wherein at least one of the plurality of engines is releasably couplable to the first wearable harness or the second wearable harness such that the at least one of the plurality of engines is positionable relative to the subject using a positioning system;applying an oscillation force to at least one of the treatment areas using at least some of the plurality of engines;adjusting the oscillation force applied by at least some of the activated plurality of engines to the treatment area by activating the second wearable harness;mobilizing at least some secretions in an airway within the subject substantially adjacent the at least one treatment area; andassessing treatment areas of the subject's chest for selective placement of at least some of the plurality of the engines, such that the at least some of the plurality of engines are adjacent treatment areas that need secretion mobilization, wherein assessing treatment areas comprises using a controller to assess where to reposition the at least some of the plurality of engines after data is gathered after the initial placement. 2. The method of claim 1, wherein adjusting the oscillation force comprises providing a compressive force to at least one of the plurality of engines using the second wearable harness. 3. The method of claim 1, further comprising assessing treatment areas of the subject's chest for selective placement of at least some of the plurality of the engines, such that the at least some of the plurality of engines are adjacent treatment areas that need secretion mobilization. 4. The method of claim 1, further comprising assessing treatment areas of the subject's chest for selective placement of at least some of the plurality of the engines, such that the at least some of the plurality of engines are adjacent treatment areas that need secretion mobilization, wherein assessing treatment areas comprises using MM and/or X-ray. 5. The method of claim 1, further comprising adjusting a fit of the first wearable harness to the subject's torso using the second wearable harness. 6. The method of claim 1, wherein at least a majority of the first wearable harness is formed from a pliable non-rigid material. 7. The method of claim 1, wherein at least a majority of the first wearable harness is formed from a flexible material. 8. The method of claim 1, wherein the second wearable harness comprises an elastic material. 9. The method of claim 1, wherein the second wearable harness comprises a flexible material. 10. The method of claim 1, wherein the positioning system used to releasably couple at least some of the plurality of engin... | International Biophysics Corporation | A61H023/02 A61B005/055 A61B005/00 A61H031/00 A61H001/00 A61H023/00 A61B090/00
US09999743 | B2 | 2018-06-19 | Sound-induced sleep method and a system therefor | 2014-06-11 | A method and system for sound-induced sleep is provided. The method includes detecting brainwave signals of a subject. The method further includes analyzing the brainwave signals to determine a current sleepy state of the subject and selecting a sound in response to the current sleepy state based on a quantified association index between the brainwave signals and acoustical features of the sound. The method further more includes playing the sound to the subject. | 1. A method for sound-induced sleep comprising: detecting brainwave signals of a subject;analyzing the brainwave signals to determine a current sleepy state of the subject;selecting a sound in response to the current sleepy state of the subject based on a quantified association index between the brainwave signals of the subject and acoustical features of the sound, wherein the current sleepy state of the subject comprises a sleepy state of the subject and a non-sleepy state of the subject, and wherein the quantified association index is obtained by determining a correlation between brainwave signals of the subject and the acoustical features of the sound, the correlation being expressed using a Canonical Correlation Analysis which simultaneously maximizes the correlation between the brainwave signals of the subject and the acoustical features of the sound and maximizes a discrimination between the sleepy state of the subject and the non-sleepy state of the subject; andplaying the sound to the subject. 2. The method of claim 1, wherein analyzing the brainwave signals comprises analyzing the brainwave signals to further determine a sleep stage and playing the sound comprises playing the sound at a predetermined volume determined in response to the sleep stage. 3. The method of claim 2, wherein the sleep stage comprises a stage selected from the group comprising a wake stage, a light sleep stage N1, a light sleep stage N2, a deep sleep stage N3 and a rapid eye movement (REM) sleep stage. 4. The method of claim 3, wherein playing the sound at the predetermined volume determined in response to the sleep stage comprises playing the sound at a predetermined starting volume in the wake stage, playing the sound at a fading volume fading off from a predetermined starting volume and subsequently discontinuing the sound in the light sleep stage N1, the light sleep stage N2, the deep sleep stage and the REM sleep stage. 5. The method of claim 1, further comprising: providing a sleep quality report indicating total sleeping hours, sleep start/end times, and a ratio of light/deep/REM sleep stage durations. 6. The method of claim 1, wherein selecting the sound comprises selecting the sound in accordance with a preset sequence of sounds. 7. The method of claim 1, further comprising: presetting a modelling correspondence between the current sleepy state and the brainwave signals,wherein the modelling correspondence is calibrated by manually determining the current sleepy state from an appearance of the subject. 8. The method of claim 1, wherein the acoustical features comprise a feature selected from the group comprising music signal global energy, tempo, brightness, roughness, Mel-frequency cepstral coefficient, pitch, inharmonicity, key, chromagram, mode, tonal centroid and period entropy. 9. The method of claim 1, wherein the acoustical features are computed from ambient music and natural sounds. 10. A system for sound-induced sleep comprising: a detec... | Agency for Science, Technology and Research | A61M021/02 A61B005/048 A61M021/00 A61B005/00
US09965858 | B2 | 2018-05-08 | Image alignment device, method, and program, and method for generating 3-D deformation model | 2016-03-24 | A first 3D image and a second 3D image imaged a target organ in different phases of respiration are acquired. A 3D deformation model of the target organ which is stored in advance and represents nonlinear 3D deformation of the target organ due to respiration, and which has been generated based on information about movement of the target organ due to respiration of plural patients, is read. The positions of pixels on the second 3D image representing the same positions on the target organ as plural sampled pixels in a target organ region on the first 3D image are estimated using displacement due to changes in phase of points on the 3D deformation model corresponding to the positions on the target organ represented by the pixels. Non-rigid alignment is performed between the first 3D image and the second 3D image using the estimated positions of the pixels. | 1. An image alignment device comprising: a storage unit for storing a 3D deformation model of a target organ representing nonlinear 3D deformation of the target organ due to respiration, and which has been generated based on information about movement of the target organ due to respiration of a plurality of patients;an image acquisition unit for acquiring a first 3D image and a second 3D image obtained by imaging a target organ of a patient in different phases of respiration;a position estimation unit for estimating the positions of the pixels on the second 3D image representing the same positions on the target organ as a plurality of sampled pixels in a target organ region on the first 3D image using displacement due to changes in phase of points on the 3D deformation model corresponding to the positions on the target organ represented by the pixels; andan alignment unit for performing non-rigid alignment between the first 3D image and the second 3D image using the estimated positions of the pixels on the second 3D image,wherein the alignment unit deforms the first 3D image such that the pixels on the first 3D image come to the estimated positions of the pixels on the second 3D image and performs the non-rigid alignment between the first 3D image after deformation and the second 3D image. 2. The image alignment device according to claim 1, wherein the position estimation unit estimates the positions of the pixels on the second 3D image representing the same positions on the target organ as the plurality of sampled pixels in the target organ region on the first 3D image using a vector field that represents displacement due to changes in phase of points on the 3D deformation model corresponding to the positions on the target organ represented by the pixels. 3. The image alignment device according to claim 1, wherein the alignment unit performs the non-rigid alignment by performing a process for setting the value of at least one parameter in a process for finding corresponding pixels on the second 3D image representing the same positions on the target organ as the pixels on the first 3D image and finding the corresponding pixels using the estimated positions of the pixels on the second 3D image. 4. The image alignment device according to claim 1, wherein the alignment unit performs the non-rigid alignment using a quasi-Newton method. 5. A method of generating a 3D deformation model which the 3D deformation model for use in the image alignment device according to claim 1, the method comprising: acquiring a plurality of 3D images obtained by imaging the target organ of each of a plurality of patients in different phases of respiration;specifying pixels representing a plurality of sampled points inside the target organ in a plurality of acquired 3D images of each patient and acquiring a vector field that represents displacement due to changes in phase of the plurality of sampled points based on shifts of the positions of the specified pixels in th... | FUJIFILM CORPORATION | G06K009/00 G06T007/00 A61B008/00 A61B005/055 A61B006/00 A61B005/11 A61B005/113 A61B006/03 A61B005/00
US09999561 | B2 | 2018-06-19 | Shoulder and/or knee physical therapy and range of motion device | 2017-12-13 | A physical therapy device comprising a bench, having a seating surface and legs and a pair of horizontal supports positioned to either side of the knees of a person seated on the bench, a quick release securing device connected to each of the pair of supports, a rail connected to one of the quick release securing devices, a body pivotally attached to said rail, a foot rest attached to said rail and the foot rest and rail arranged to rotate with respect to said body about a pivot axis, the body having an adjustment mechanism to adjust the amount of force required to rotate the rail with respect to the body, wherein said body is repositionable between first and second positions, to provide physical therapy to the knee. | 1. A physical therapy device for a knee comprising: a bench having a seating surface and legs and a pair of horizontal supports positioned to either side of the knees of a person seated on the bench;a quick release securing device connected to each of the pair of supports;a rail connected to one of the quick release securing devices;a body pivotally attached to said rail;a foot rest attached to said rail and the foot rest and rail arranged to rotate with respect to said body about a pivot axis;the body having an adjustment mechanism to adjust the amount of force required to rotate the rail with respect to the body;wherein said body is repositionable between first and second positions, to provide physical therapy to the knee. 2. The physical therapy device for a knee of claim 1 configured and arranged for the right knee. 3. The physical therapy device for a knee of claim 1 configured and arranged for the left knee. 4. A physical therapy device for a knee and a shoulder comprising: a bench having a seating surface and legs and a pair of horizontal supports position to either side of the knees of a person seated on the bench;a knee quick release securing device connected to each of the pair of supports;a rail connected to one of the knee quick release securing devices;a knee body pivotally attached to said rail;a foot rest attached to said rail and the foot rest and rail arranged to rotate with respect to said knee body about a pivot axis;the knee body having an adjustment mechanism to adjust the amount of force required to rotate the rail with respect to the knee body;a shoulder frame member connected to a shoulder frame member support, which is connected to the bench, the shoulder frame member having a vertical track;a shoulder quick release securing device arranged to slide in the vertical track and lockable into any positioned vertically along the vertical track;a shoulder body attachable to said shoulder quick release securing device;an arm attached to said shoulder body and arranged to rotate with respect to said body about a pivot axis;the shoulder body having an adjustment mechanism to adjust the amount of force required to rotate the arm with respect to the shoulder body, anda grip attached to said arm, said grip attachable to said arm in a plurality of positions. | - | A63B023/00 A61H001/02 A61B005/11
US09955921 | B2 | 2018-05-01 | Methods and systems for automatically identifying detection parameters for an implantable medical device | 2017-07-19 | An initial set of parameters for operating one or more detection tools is automatically derived and subsequently adjusted so that each detection tool is more or less sensitive to signal characteristics in a region of interest. Detection tool(s) may be applied to physiological signals sensed from a patient (such as EEG signals) and may be configured to run in an implanted medical device that is programmable with the parameters to look for rhythmic activity, spike activity, and power changes in the sensed signals, etc. A detection tool may be selected and parameter values derived in a logical sequence and/or in pairs based on a graphical representation of an activity type which may be selected by a user, for example, by clicking and dragging on the graphic via a GUI. Displayed simulations allow a user to assess what will be detected with a derived parameter set and then to adjust the sensitivity of the set or start over as desired. | 1. A method comprising: obtaining an electrographic signal of a type capable of being sensed by an active implantable device;defining a region of interest within the electrographic signal;processing the region of interest to determine a plurality of parameter values for each of a plurality of different types of detection tools;for each of the plurality of different types of detection tools: running a simulation of the type of detection tool on the electrographic signal to obtain one or more detection outputs, andcalculating a plurality of detection metrics based on the one or more detection outputs and one or more characteristics of the electrographic signal; andprocessing the detection metrics of each of the plurality of different types of detection tools to select a best type of detection tool to be implemented in the active implantable device. 2. The method of claim 1, wherein the plurality of different types of detection tools comprises a rhythmic detection tool, a spike detection tool, and a nonlinear energy increase detection tool. 3. The method of claim 1, wherein each respective plurality of parameter values defines how a corresponding one of the plurality of different types of detection tools operates. 4. The method of claim 1, wherein the plurality of detection metrics comprises a true positive detection metric and a false positive detection metric, and processing the detection metrics of each of the plurality of different types of detection tools comprises: ranking the plurality of different types of detection tools from highest to lowest based on their respective true positive detection metrics;determining if the plurality of different types of detection tools meets a first criterion;if the first criterion is met, temporarily selecting from the plurality of different types of detection tools, the type of detection tool having the highest true positive detection metric;determining if the temporarily selected type of detection tool meets a second criterion; andif the second criterion is met, choosing the temporarily selected type of detection tool as the best type of detection tool. 5. The method of claim 4, wherein: the first criterion is that at least one of the different types of detection tools has a false positive detection metric less than a specified value, andthe second criterion is that the temporarily selected type of detection tool is the highest ranked type of detection tool. 6. The method of claim 5, further comprising: if the second criterion is not met, determining which one, if any, of the different types of detection tools not corresponding to the temporarily selected type of detection tool meets a third criterion;if the third criterion is met, choosing the type of detection tool ranked immediately above the determined type of detection tool, as the best type of detection tool; andif the third criterion is not met, choosing the determined type of detection tool as the best type of detection tool. 7. The method of ... | NeuroPace, Inc. | G08B023/00 A61B005/00 A61B005/048 A61B005/0476
US09974516 | B2 | 2018-05-22 | Selectable angle needle guide | 2011-12-22 | A needle guide assembly for inserting a needle into the body of a patient in order to access a subcutaneous target, such as a vessel, is disclosed. In one embodiment, the needle guide assembly comprises a needle guide body that is configured to at least indirectly and removably attach to an image producing device, such as an ultrasound probe. The needle guide body defines at least first and second elongate guide channels. Each guide channel defines a unique insertion angle with respect to a longitudinal axis of the ultrasound probe. Further, each guide channel is configured to accept needles of differing gauges. | 1. A needle guide assembly, comprising: an image producing device;a needle guide body configured to at least indirectly and removably attach to the image producing device, the needle guide body laterally slidable with respect to the image producing device;a plurality of guide channels defined by the needle guide body, each of the plurality of guide channels defining a unique insertion angle with respect to a longitudinal axis of the image producing device and configured to receive needles of differing gauges; anda plurality of front faces that face radially outwardly away from the image producing device when attached to the image producing device, the plurality of front faces defined by the needle guide body, each of the plurality of front faces having a concavely shaped surface that slopes toward an open proximal end of one of the plurality of guide channels. 2. The needle guide assembly as defined in claim 1, wherein each of the plurality of guide channels includes two compliant arms that together define an elongate volume into which a needle is inserted, each of the compliant arms being movable upon needle insertion to increase the elongate volume when necessary to enable passage of the needle. 3. The needle guide assembly as defined in claim 2, wherein each of the compliant arms of each of the plurality of guide channels includes a notch to facilitate compliant expansion of the elongate volume of the respective guide channel, and wherein a longitudinal slot is defined between the compliant arms of each guide channel to enable a needle to be removed from the guide channel after needle insertion into a body of a patient. 4. The needle guide assembly as defined in claim 1, wherein the image producing device includes an ultrasound probe of an ultrasound imaging system, the needle guide assembly being slidably attachable to a fixture on the probe. 5. The needle guide assembly as defined in claim 1, wherein the image producing device includes an ultrasound probe of an ultrasound imaging system, the needle guide assembly being slidably attachable to a cap that is removably attached to a head portion of the probe. 6. The needle guide assembly as defined in claim 1, wherein a proximal portion of each of the plurality of guide channels extends proximally beyond a distal end of its associated one of the plurality of front faces. 7. The needle guide assembly as defined in claim 1, wherein the plurality of guide channels includes first, second, and third guide channels arranged in one of a linear and an arcuate pattern on the needle guide body. 8. A method for inserting a needle into a body of a patient using an ultrasound probe and a needle guide assembly, the needle guide assembly comprising a needle guide body movably and at least indirectly attached to the ultrasound probe, the needle guide body including a plurality of guide channels that each define a unique needle insertion angle, the method comprising: ultrasonically imaging a subcutaneous ... | C. R. Bard, Inc. | A61B008/00 A61B008/08 A61B005/15 A61B005/153 A61B006/12 A61B010/02 A61M005/32 A61M005/42
US09968750 | B2 | 2018-05-15 | Method and system for patient-synchronized ventilatory assist with endotracheal through-flow | 2011-06-29 | A ventilatory assist system and method are disclosed. The system comprises a tube for connection to a patient's airway, inspiratory and expiratory tube lumens connected to the tube, an inspiratory air source connected to the inspiration tube lumen, and a controller of air pressure in the expiratory tube lumen. The pressure controller is responsive to a physiological breathing signal representative of patient's inspiratory effort to allow air flow through the expiratory tube lumen during a patient's expiration phase, partially restricting the air flow through the expiratory tube lumen to a so minimum air flow during a patient's inspiration phase. During both respiratory phases, a unidirectional air flow is produced through the inspiratory and expiratory tube lumens to prevent air expired by the patient from being breathed again. The physiological breathing signal allows synchronization of the ventilatory assist with breathing efforts of the patient. | 1. A ventilatory assist system, comprising: a tube for connection to a patient's airway, the tube including (a) an inspiratory tube lumen with a proximal end in fluid communication with the patient's airway and a distal end, and (b) an expiratory tube lumen with a proximal end in fluid communication with the patient's airway and the proximal end of the inspiratory tube lumen, and a distal end in fluid communication with an exhaust;an inspiratory air source connected to the distal end of the inspiratory tube lumen for supplying air flow to the inspiratory tube lumen; anda pressure controller connected to the expiratory tube lumen and using a physiological breathing signal having a level indicative of an inspiratory effort of the patient to indicate expiration and inspiration phases of the patient during breathing cycles of the patient to establish, during each of the breathing cycles, (a) an expiratory pressure in the expiratory tube lumen during the patient's expiration phase to allow patient's expiration through the expiratory tube lumen while producing a first unidirectional air flow from the inspiratory air source through the inspiratory tube lumen, the expiratory tube lumen and the exhaust, and (b) an inspiratory assist pressure in the expiratory tube lumen during the patient's inspiration phase to allow the inspiratory air source to provide ventilatory assist to the patient through the inspiratory tube lumen and the patient's airway while producing a second unidirectional air flow from the inspiratory air source through the inspiratory tube lumen, the expiratory tube lumen and the exhaust;wherein the first and second unidirectional air flows prevent air expired by a patient from being breathed again; andwherein the pressure controller uses the physiological breathing signal to synchronize the expiratory pressure and the inspiratory assist pressure with the expiration and inspiration phases of the breathing cycles of the patient. 2. The ventilatory assist system of claim 1, wherein: the pressure controller comprises a valve disposed between the distal end of the expiratory tube lumen and the exhaust, and controlled using the physiological breathing signal. 3. The ventilatory assist system of claim 2, wherein: the valve is partially closed during the patient's inspiration phase to establish the inspiratory assist pressure while producing the second unidirectional air flow. 4. The ventilatory assist system of claim 1, wherein: the physiological breathing signal is a measure of electrical activation of a patient's diaphragm (EAdi). 5. The ventilatory assist system of claim 1, further comprising: a pressure sensor for sensing a pressure in the expiratory tube lumen; anda feedback system interposed between the pressure sensor and the inspiratory air source. 6. The ventilatory assist system of claim 5, wherein: the feedback system comprises a comparator of the pressure sensed by the pressure sensor in the expiratory tube lumen to a target pres... | ST. MICHAEL'S HOSPITAL | A61M016/00 A61M016/04 A61M016/10 A61M016/12 A61M016/16 A61M016/20 A61B005/0488 A61B005/087 A61B005/00
US09962087 | B2 | 2018-05-08 | Automatic visualization of regional functional parameters of left ventricle from cardiac imaging | 2015-12-31 | A method for automatically identifying and localizing anatomical regions of a left ventricle of a heart using a segment model, the method including receiving a volumetric MR image series of one or more time-points in a heart cycle with associated myocardial boundaries, representing the heart, performing a long-axis partitioning on each image of the volumetric image series, performing a short-axis partitioning volumetric image series, generating a polar map, wherein each image of the volumetric image series is mapped to a location on the polar map, wherein the location is characterized using the long-axis partitioning and the short-axis partitioning, and generating a mapping from the polar map to a voxel in an associated image of the volumetric image series representing an anatomical location. | 1. A method for automatically identifying and localizing anatomical regions of a left ventricle of a heart using a segment model, the method comprising: receiving a volumetric image series of a certain phase in a heart cycle with associated myocardial boundaries, representing the heart;performing a long-axis partitioning on each image of the volumetric image series; performing a short-axis partitioning on each image of the volumetric image series;generating a parametric segment mask defining a plurality of segments of volumetric images of the volumetric images series and assigning anatomical segment labels to the plurality of segments of the volumetric images of the volumetric image series, wherein generating the parametric segment mask further comprises determining, in the short-axis partitioning on each image of the volumetric image series, an inner radius of a cylinder for each slice of the volumetric image series, and determining an outer radius of the cylinder by adding a predetermined thickness to the inner radius;applying a measurement function to the parametric segment mask to determine a plurality of regional functional parameters of the plurality of segments of the volumetric images, wherein the plurality of segments correspond to the anatomical segment labels;generating a polar map comprising a plurality of segments consistent with a segment standard for myocardial boundaries by mapping the plurality of regional functional parameters determined for each of the plurality of segments of the volumetric images to the plurality of segments consistent with the segment standard for myocardial boundaries, wherein the polar map is a visual representation of the plurality of regional functional parameters of the plurality of segments of the volumetric images for the certain phase determined by applying the measurement function to the parametric segment mask and mapped to the plurality of segments of the polar map; andgenerating a mapping from each of a plurality of points in the polar map to corresponding voxels in the volumetric image series representing one or more anatomical locations in the volumetric image series, wherein the mapping is displayed, wherein each of the anatomical locations is characterized using the long-axis partitioning and the short-axis partitioning, and wherein the mapping facilitates selectable links between the plurality of points in the polar map and the corresponding voxels in the volumetric image series. 2. The method of claim 1, further comprising automatically generating the polar map. 3. The method of claim 1, wherein the plurality of regional functional parameters are represented in the polar map by a color range and the anatomical location is directly related to a specific segment of the polar map. 4. The method of claim 1, wherein the polar map displays the plurality of regional functional parameters for a plurality of layers of the heart captured by the volumetric image series at the certain phase of the h... | INTERNATIONAL BUSINESS MACHINES CORPORATION | G06T007/00 A61B005/00 G06T007/20 G06T011/00 A61B005/055 G06T007/136
US09996663 | B2 | 2018-06-12 | System, method and recording medium for calculating physiological index | 2015-05-13 | A system, a method and a recording medium for calculating a physiological index are provided. The method includes: dividing a physiological data sequence into a plurality of windows; analyzing a data segment in each window to obtain metadata that represents data characteristics of the data segment; updating the metadata including the data characteristics of all data segments in the windows up to a previous window by using the metadata corresponding to one of the windows to obtain the metadata including the data characteristics of all data segments in the windows up to a current window; and finally, calculating the physiological index by using the updated metadata. | 1. A method for calculating a physiological index, applicable to an electronic device comprising a processor, the method comprising: dividing, by the processor, a physiological data sequence into a plurality of windows, wherein each window comprises a data segment of the physiological data sequence;analyzing, by the processor, the data segment in each window to obtain metadata that represents data characteristics of the data segment;updating, by the processor, the metadata comprising the data characteristics of all data segments in the windows up to a previous window by using the metadata corresponding to one of the windows to obtain the metadata comprising the data characteristics of all data segments in the windows up to a current window; andcalculating, by the processor, a physiological index by using the updated metadata,wherein the step of analyzing the data segment in each window to obtain the metadata that represents the data characteristics of the data segment comprises: using a plurality of scales to perform a coarse-graining procedure on the data segment in each window to obtain a data sequence under the scales and using the data sequence as metadata that represents the characteristics of the data segment, andwherein the step of updating the metadata comprising the data characteristics of all data segments in the windows up to the previous window by using the metadata corresponding to one of the windows to obtain the metadata comprising the data characteristics of all data segments in the windows up to the current window comprises: as for the data sequence under each scale of each window, calculating a distribution statistics corresponding to one of the windows by using a mathematical statistics analysis method to serve as metadata corresponding to the window; andupdating the metadata by using a distribution statistics corresponding to other windows in sequence to obtain metadata that represents a distribution statistics up to the current window. 2. The method for calculating a physiological index according to claim 1, wherein the step of dividing the physiological data sequence into the windows comprises: defining a size of the windows according to a fixed duration or a data length; anddividing the physiological data sequence into a plurality of data segments that are not overlapped with each other according to the size of the windows. 3. The method for calculating a physiological index according to claim 1, wherein the step of using the plurality of scales to perform the coarse-graining procedure on the data segment in each window to obtain the data sequence under the scales comprises: when using one of the scales to perform the coarse-graining procedure on the data segment, selecting a plurality of batches of data in the data segment in sequence in a cell of the scales, and calculating an average of the selected data to use the average as a batch of data in the data segment under the scale. 4. The method for calculating a physiolo... | Industrial Technology Research Institute | A61B005/08 A61B005/0456 A61B005/145 A61B005/04 A61B005/0476 G06F019/00
US09974111 | B1 | 2018-05-15 | Establishment of communication between devices | 2017-01-06 | A method to establish communication between devices is provided. The method may include obtaining a request from a user at a first device to establish a communication session through a communication system over a wide area network with a second device. The communication session may provide for verbal communication between the user of the first device and a second user of the second device. The method may further include obtaining, at the first device over a local area network, current vital sign data of the user from a medical device configured to obtain vital sign data of the user. In response to the request from the user, the method may include sending a communication request to the communication system over the wide area network to establish the communication session and sending the current vital sign data to the communication system over the wide area network. | 1. A computer-implemented method to establish communication between devices, the method comprising: sending identity data from a first device to a communication system;in response to sending the identity data, obtaining a communication address at the first device from the communication system;establishing a communication link over a local area network with a medical device configured to obtain vital sign data of a user of the first device;after obtaining the communication address, obtaining a request from the user at the first device to establish a communication session through the communication system over a wide area network with a second device, the communication session configured for verbal communication between the user of the first device and a second user of the second device; andin response to obtaining the request from the user: obtaining current vital sign data from the medical device;sending the current vital sign data to the communication system over the wide area network; andsending a communication request to the communication system over the wide area network to the communication address to establish the communication session. 2. The method of claim 1, wherein the current vital sign data is sent to the communication system separately from the communication request. 3. The method of claim 1, further comprising participating in the communication session established by the communication system between the first device and a second device, wherein the second device is selected by the communication system from among a plurality of second devices to participate in the communication session based on the current vital sign data provided to the communication system. 4. The method of claim 3, wherein the current vital sign data is provided to a database system of the communication system and the communication request is sent to a routing system of the communication system, the method further comprising in response to obtaining the communication request at the routing system, requesting, by the routing system, the current vital sign data from the database system. 5. The method of claim 1, wherein the local area network includes a Bluetooth network. 6. The method of claim 1, wherein the communication link is established over the local area network with the medical device in response to obtaining the request from the user. 7. The method of claim 1, wherein the current vital sign data includes one or more of: a heart rate, a respiration rate, a temperature, and blood pressure of the user. 8. The method of claim 1, wherein the communication session is a video communication session configured for sharing video and audio between the first device and the second device. 9. One or more non-transitory media configured to store instructions that in response to being executed by one or more processors cause the first device to perform the method of claim 1. 10. A computer-implemented method to establish communication between devices, the method ... | SORENSON IP HOLDINGS, LLC | H04M003/00 H04W076/02 H04W004/00 A61B005/00 A61B005/0205 A61B005/021 A61B005/08
US09965681 | B2 | 2018-05-08 | Eye imaging in head worn computing | 2014-11-05 | Aspects of the present invention relate to methods and systems for imaging, recognizing, and tracking of a user's eye that is wearing a HWC. Aspects further relate to the processing of images reflected from the user's eye and controlling displayed content in accordance therewith. Aspects further relate to determining health conditions of the user based on eye imaging technologies. | 1. An eye-imaging system, comprising: a camera system positioned in a head-worn computer and positioned to capture eye-image light that originates as reflections from an internal portion of an eye of a user, wherein the camera system comprises an antireflection coated optic to reduce reflections from a surface of the eye of the user to increase the sensitivity of the camera system to the reflections from the internal portion of the eye of the user,wherein the head-worn computer comprises a see-through computer display through which the user is able to see a surrounding environment and upon which the user is able to see digitally presented content;an infrared (IR) light-source positioned in the head-worn computer for projecting IR light into a common optical axis with the digitally presented content in-line with the eye of the user such that it irradiates the internal portion of the eye of the user with a known amount of IR light to produce the reflections from the internal portion of the eye of the user; anda processor adapted to analyze a light absorption statistic based on a comparison of the known amount of IR light and the reflections from the internal portion of the eye of the user. 2. The eye-imaging system of claim 1, wherein the IR light source is positioned to direct light into the common optical axis that directs the light into a pupil of the eye of the user to irradiate a back portion of the internal portion of the eye such that the reflections are directed back out of the eye. 3. The eye-imaging system of claim 1, wherein the absorption statistic is used to assess a health condition of the user. 4. The eye-imaging system of claim 3, wherein the health condition is a blood alcohol indication. 5. The eye-imaging system of claim 3, wherein the health condition is a blood glucose indication. 6. The eye-imaging system of claim 3, wherein the health condition is a controlled substance concentration indication. 7. The eye-imaging system of claim 1, wherein the see-through computer display is a reflective display. 8. The eye-imaging system of claim 7, wherein the reflective display is a liquid crystal on silicon (LCoS). 9. The eye-imaging system of claim 8, wherein substantially all display illumination is incident to reflective angles between 45 degrees and 135 degrees relative to a front surface of the reflective display. 10. The eye-imaging system of claim 7, wherein the reflective display is a digital light projector (DLP). 11. The eye-imaging system of claim 1, wherein the IR light is generated at a position adjacent to the see-through computer display. 12. The eye-imaging system of claim 1, further comprising a dark-light trap positioned to capture off-pixel light. 13. The eye-imaging system of claim 1, wherein the see-through computer display is an emissive display. 14. The eye-imaging system of claim 1, wherein the light absorption statistic is analyzed at regular intervals. 15. The eye-imaging system of claim 1, wherein... | Osterhout Group, Inc. | G06K009/00 G02B027/01 A61B005/02 A61B003/113 G02B027/00 G06F003/01 H04N005/33 A61B005/0205 A61B005/00
US09956064 | B2 | 2018-05-01 | Method and device for the determination of the centric position of a human set of teeth | 2014-07-30 | The invention concerns methods and a device for the determination of the centric position of a human set of teeth with improved precision. This is needed for the adjustment of an articulator in the production of dentures. For this purpose a plurality of successive bite movements or displacement movements of the lower jaw are recorded in form of electronic signal data and evaluated for the determination of the centric position. | 1. Method for the determination of the centric position of a human set of teeth, comprising: carrying out a plurality of biting movements of a patient's lower jaw;detecting a plurality of bite end positions during the biting movements with measurement technology for each biting movement;converting the plurality of bite end positions into electrical signal data in the form of points having coordinates; determining a centric position from the signal data by averaging the coordinates of the plurality of bite end positions in a coordinate plane;illustrating the coordinates of the determined centric position on a display;placing a register between the patient's upper and lower jaw;guiding the patient's lower jaw into the centric position illustrated on the display by manipulating the patient's lower jaw until a measured position of the patient's lower jaw matches the illustrated determined centric position on the display; andprogramming the register by bringing the patient's lower jaw into contact with the register to imprint the register. 2. Method according to claim 1, wherein, for the determination of the centric position, only signal data items lying in the coordinate plane in a restricted hit field are evaluated. 3. Method according to claim 1, wherein the signal data of the plurality of bite end positions and the signal data of the determined centric position are represented on a display as symbols. 4. Method according to claim 3, wherein the symbols are represented on the display in a coordinate plane which allows actual spacings of the bite end positions from the centric position to be recognized in appropriate measurement units. 5. Method according to claim 4, wherein coordinates of the coordinate plane are Cartesian coordinates. 6. Method according to claim 1, further comprising: placing the register between two plaster models in a dental articulator; andadjusting joints of the dental articulator so that teeth of the two plaster models engage the corresponding imprints on the register. | KALTENBACH & VOIGT GMBH | A61B005/103 A61B005/117 A61C019/045 A61C011/00 A61C019/05 A61B005/00 A61C007/00
US09987021 | B2 | 2018-06-05 | Tool and method for digital acquisition of a tibial mechanical axis | 2016-07-28 | A method for determining a mechanical axis of a tibia using a tibial digitizer is disclosed. The method includes: determining an upper reference point on a tibial plateau corresponding to an entry point of the mechanical axis; fastening an upper mounting end of the tibial digitizer to the tibial plateau at the upper reference point; and fastening a lower mounting end of the tibial digitizer to medial and lateral malleoli of the ankle, by inwardly displacing opposed caliper arms of a self-centering malleoli engaging mechanism toward each other in a common plane until the caliper arms abut the malleoli. A lower reference point located at a midpoint between the medial and lateral malleoli is then determined by identifying a corresponding midpoint between the caliper arms when they are clamped onto the medial and lateral malleoli. | 1. A method for determining a mechanical axis of a tibia using a tibial digitizer having an upper mounting end, a lower mounting end and an alignment rod extending therebetween, the method comprising: determining an upper reference point on a tibial plateau of the tibia, the upper reference point being an entry point of the mechanical axis;fastening the upper mounting end of the tibial digitizer to the tibial plateau at the upper reference point;fastening the lower mounting end of the tibial digitizer to medial and lateral malleoli of the ankle, by inwardly displacing opposed caliper arms of a self-centering malleoli engaging mechanism toward each other in a common plane until the caliper arms abut the medial and lateral malleoli of the ankle;determining a lower reference point located at a midpoint between the medial and lateral malleoli by identifying a corresponding midpoint between the caliper arms of the self-centering malleoli engaging mechanism when the caliper arms are clamped onto the medial and lateral malleoli; andadjusting an orientation of the alignment rod such that the alignment rod is aligned with an anatomical landmark on the tibia. 2. The method as defined in claim 1, further comprising providing an inertial-based computer assisted surgery system, the tibial digitizer including at least one inertial sensor in communication with the computer assisted surgery system, and using the computer assisted surgery system to determine the mechanical axis of the tibia extending between the upper and lower reference points by providing at least orientation data of the tibial digitizer to the computer assisted surgery system using the inertial sensor on the tibial digitizer. 3. The method as defined in claim 2, wherein determining the mechanical axis further comprises determining at least orientation of the tibial digitizer using the computer assisted surgery system such as to digitally acquire the mechanical axis of the tibia based on the determined orientation of the alignment rod of the tibial digitizer and a known distance between the inertial sensor on the tibial digitizer and the mechanical axis. 4. The method as defined in claim 1, wherein adjusting the orientation of the alignment rod further comprises orienting the alignment rod to be parallel with the mechanical axis of the tibia extending between the determined upper and lower reference points. 5. The method as defined in claim 1, wherein locating the upper reference point further comprises locating a mechanical axis entry point on the tibial plateau. 6. The method as defined in claim 5, wherein locating the mechanical axis entry point includes identifying an intersection point between a first axis centered medial-laterally on the tibial plateau and a second axis located one-third anterior and two-thirds posterior, the first and second axis lying in a common plane transverse to the mechanical axis. 7. The method as defined in claim 1, wherein adjusting an orientation of the a... | ORTHOSOFT INC. | A61F002/46 A61B005/00 A61B017/15 A61B090/00 A61B034/20
US09962120 | B2 | 2018-05-08 | Sleep state management device, sleep state management method, and sleep state management program | 2012-11-12 | A control unit makes a provisional determination as to whether or not a measurement subject is moving using a detection signal from a sensor that detects movement in bedding on which the measurement subject is sleeping. In the case where at least one of a first period, in which periods determined to have body movement repeat cyclically, and a second period, in which a period determined to have body movement continues for at least a predetermined amount of time, has occurred, at least one of a period in the first period determined to have body movement and the second period are corrected to a period of no body movement. | 1. A sleep state management device that manages a measurement subject's sleep state based on body movement in the measurement subject, the device comprising: a sensor that is configured to detect movement in bedding where the measurement subject is sleeping;a body movement determination unit that determines whether or not there is body movement in the measurement subject using a detection signal from the sensor;a peak value difference calculation unit that calculates a peak value difference that is a difference between adjacent peak values in the detection signal outputted from the sensor,wherein the body movement determination unit compares the peak value difference with a first threshold, and creates data by converting data at times where the peak value difference exceeds the first threshold to “1”, and by converting data at times where the peak value difference is less than or equal to the first threshold to “0”;a recording medium that records the body movement using the created data in a time domain such that a first-type period in which the body movement exists and a second-type period in which the body movement does not exist are distinguishably recorded; anda control unit that corrects the first-type period to the second-type period, in a case where the second-type period appears cyclically such that the first-type period and the second-type period appear alternately,wherein the correction accomplished by the control unit is recorded on the recording medium. 2. The sleep state management device according to claim 1, wherein the body movement determination unit determines that a period in which a number of times the peak value difference exceeds a first threshold is greater than a predetermined value is a period in which the measurement subject's body has moved. 3. The sleep state management device according to claim 2, wherein the sensor is a two- or three-axis accelerometer. 4. The sleep state management device according to claim 3, wherein the peak value difference is an integrated value of the differences calculated for detection signals from each axis outputted from the sensor. 5. A sleep state management method that manages a measurement subject's sleep state based on body movement in the measurement subject, the method comprising: a body movement determination step of determining body movement in the measurement subject using a detection signal from a sensor that detects movement in bedding where the measurement subject is sleeping;a peak value difference calculation step that calculates a peak value difference that is a difference between adjacent peak values in the detection signal outputted from the sensor,wherein, during the body movement determination step, the peak value difference is compared with a first threshold, and data is created by converting data at times where the peak value difference exceeds the first threshold to “1”, and by converting data at times where the peak value difference is less than or equal to the f... | OMRON HEALTHCARE Co., Ltd. | A61B005/00 A61B005/11 G01H017/00
US09999383 | B2 | 2018-06-19 | Syringe-based fluid diversion mechanism for bodily fluid sampling | 2014-04-29 | A syringe-based device includes a housing, a pre-sample reservoir, and an actuator. The housing defines an inner volume between a substantially open proximal end portion and a distal end portion that includes a port couplable to a lumen-defining device. The pre-sample reservoir is fluidically couplable to the port to receive and isolate a first volume of bodily fluid. The actuator is at least partially disposed in the inner volume and has a proximal end portion that includes an engagement portion and a distal end portion that includes a sealing member. The engagement portion is configured to allow a user to selectively move the actuator between a first configuration such that bodily fluid can flow from the port to the pre-sample reservoir, and a second configuration such that bodily fluid can flow from the port to a sample reservoir defined at least in part by the scaling member and the housing. | 1. A syringe-based device for parenterally-procuring bodily fluid samples with reduced contamination from a patient, the device comprising: a housing including a proximal end portion and a distal end portion and defining an inner volume therebetween, the proximal end portion being substantially open and the distal end portion having a port configured to be coupled to a lumen-defining device for receiving bodily fluid from the patient;a pre-sample reservoir fluidically coupleable to the port and configured to receive and isolate a first volume of bodily fluid withdrawn from the patient; andan actuator mechanism at least partially disposed in the inner volume of the housing, the actuator mechanism having a proximal end portion and a distal end portion, the distal end portion including a sealing member and the proximal end portion including a first protrusion and a second protrusion configured to selectively engage with the first protrusion to substantially limit a proximal movement of the second protrusion relative to the first protrusion, and configured to move through the substantially open proximal end portion of the housing when receiving the bodily fluid from the patient into a sample reservoir, the sealing member defining a channel extending from a distal end to a proximal end of the sealing member, the actuator mechanism configured to move between a first configuration in which the bodily fluid can flow from the port to the pre-sample reservoir through the channel in the sealing member, and a second configuration in which the bodily fluid can flow from the port to the sample reservoir, the sample reservoir defined at least in part by the sealing member and the housing. 2. The device of claim 1, wherein the actuator mechanism defines an inner volume between the proximal end portion and the distal end portion of the actuator mechanism. 3. The device of claim 2, wherein the pre-sample reservoir is disposed in the inner volume of the actuator mechanism. 4. The device of claim 2, further comprising: a flow control mechanism operable to selectively control fluid flow between the port and the pre-sample reservoir, the flow control mechanism being configured to be moved between a first configuration in which the bodily fluid can flow through a first flow path to the pre-sample reservoir, and a second configuration in which the bodily fluid can flow through a second flow path to the sample reservoir. 5. The device of claim 1, further comprising: a valve disposed in the channel. 6. The device of claim 5, wherein the valve is a check valve. 7. The device of claim 1, further comprising: a second sealing member having a diameter and disposed within the actuator mechanism, wherein the diameter of the second sealing member is less than a diameter of the sealing member at the distal end portion of the actuator mechanism. 8. A syringe-based device for parenterally-procuring bodily fluid samples with reduced contamination from a patient, the device com... | Magnolia Medical Technologies, Inc. | A61B005/15 A61B005/153 A61B010/00 A61B005/155 A61B005/154
US09986930 | B2 | 2018-06-05 | Electrode with charge-operated indicator | 2017-10-04 | An electrode includes separate first and second electrical contacts to contact the skin of a subject. A charge-holding structure is electrically connected between the first and second contacts. An indicator is operatively coupled to the charge-holding structure so that the indicator changes visibly in response to a change in the charge stored in the charge-holding structure. The electrode can include a rectifier across the contacts. A container for electrodes includes an electrical supply and a plurality of receptacles for electrodes so that a voltage difference is maintained across conductors of each receptacle (and contacts of an electrode therein) for at least one week. A method of making electrodes includes arranging the contacts over a support, connecting the charge-holding structure between them, arranging the indicator over the support, and charging the charge-holding structure so that the indicator has a first visual appearance. | 1. A system, comprising: a patient-contact electrode;a first electrical-supply conductor and a second electrical-supply conductor;an electrical supply configured to provide a voltage difference between the first and second electrical-supply conductors; anda receptacle configured to accept the patient-contact electrode,wherein the receptacle is configured to electrically connect the patient-contact electrode with the first and second electrical-supply conductors, the receptacle being operable to apply the voltage difference across the patient-contact electrode; andwherein the patient-contact electrode includes: a support;a first electrical contact and a second electrical contact, wherein the first and second electrical contacts: are at least partly embedded in or disposed on the support, andare adapted to contact a skin surface of a patient when the electrode is removably attached to the skin surface;a charge-holding structure at least partly embedded in or disposed on the support, and electrically connected to the first and second electrical contacts, wherein the charge-holding structure is configured to: store a charge, andin response to formation of an electrical connection between the first electrical contact and the second electrical contact through the patient, dissipate at least some of the charge stored in the charge-holding structure through the patient; andan indicator at least partly embedded in or disposed on the support, wherein the indicator is:electrically connected to the charge-holding structure, andconfigured to visibly change state in response to a change in the charge stored in the charge-holding structure. 2. The system according to claim 1, wherein: the patient-contact electrode is configured for application to the skin surface; andthe second electrical contact is positioned so that the second electrical contact has a capacitive electrical connection with the patient upon at least: improper application of the patient-contact electrode to the skin surface, orpartial peeling of the patient-contact electrode off the skin surface after proper application of the patient-contact electrode to the skin surface. 3. The system according to claim 1, wherein the electrical supply comprises at least one of a voltage source, a current source, or a charge source. 4. The system according to claim 1, wherein the electrical supply comprises a battery. 5. The system according to claim 1, wherein the electrical supply comprises a mains-powered voltage source. 6. The system according to claim 1, wherein the system further comprises: a release liner removably attached to the patient-contact electrode, the release liner comprising: a first electrical conductor removably connected with the first electrical contact, anda second electrical conductor removably connected with the second electrical contact,wherein the receptacle is configured to: retain the release liner,electrically connect the first electrical conductor of the retained release lin... | WELCH ALLYN, INC. | A61B005/04 A61B005/0408 A61B005/00 A61B005/01
US09958419 | B2 | 2018-05-01 | Light source unit and photoacoustic measurement apparatus using the same | 2015-02-13 | It is desirable to more stably and efficiently transmit light in a housing of a light source unit. A light source unit 13, which emits a laser beam L to a light guide part 40, includes: a unit housing 13b that includes a connector receiving portion 51b detachably connected to a connector portion 51a; a light source 30 that is installed in the unit housing 13b and outputs the laser beam L; a diffusion part 80 that diffuses the laser beam L output from the light source 30; a condensing lens system 81 that condenses the laser beam L diffused by the diffusion part 80; and an optical fiber 82a that transmits the laser beam L, which is condensed by the condensing lens system 81, to the connector receiving portion 51b. The connector receiving portion 51b optically connects the optical fiber 82a to the light guide part 40. | 1. A light source unit that emits a laser beam to a light guide part of a probe, the light source unit comprising: a unit housing having a connector receiving portion detachably connected to a connector portion of the light guide part;a light source that is installed in the unit housing and outputs the laser beam;a diffusion part that diffuses the laser beam output from the light source;a condensing lens system that condenses the laser beam diffused by the diffusion part; anda light transmitting part that includes an optical fiber, which is a single fiber, transmitting the laser beam, which is condensed by the condensing lens system, to the connector receiving portion,wherein the connector receiving portion optically connects the optical fiber to the light guide part,wherein the diffusion part is an engineered diffuser or a holographic diffuser,the light transmitting part has a light energy resistant structure at a light incident-side end portion of the optical fiber,the condensing lens system condenses the laser beam so that a minimum beam diameter D of the laser beam defined by the following expression 1 is din/2 or more in a relationship between a diameter din of a core of the optical fiber on a light incident side and the minimum beam diameter D, anda light incident-side end face of the core of the optical fiber is disposed so that the laser beam is incident on the light incident-side end face of the core while the diameter of the laser beam is din/2 or more,D=A·f·tan((ϕ2)2+(θ2)2)Expression⁢⁢1in Expression 1, in a case in which the diffusion part is the engineered diffuser, A is 2.5 and in a case in which the diffusion part is the holographic diffuser, A is 2.4, f denotes a focal length of the condensing lens system, φ denotes a spread angle of the laser beam when the laser beam is incident on the diffusion part, and θ denotes a diffusion angle of the diffusion part. 2. The light source unit according to claim 1, wherein the light transmitting part is an air gap-optical fiber cable having a covering member that covers the optical fiber so that a side surface of the optical fiber adjacent to an end face of the optical fiber is exposed to the outside. 3. A light source unit that emits a laser beam to a light guide part of a probe, the light source unit comprising: a unit housing having a connector receiving portion detachably connected to a connector portion of the light guide part;a light source that is installed in the unit housing and outputs the laser beam,a diffusion part that diffuses the laser beam output from the light source;a condensing lens system that condenses the laser beam diffused by the diffusion part; anda light transmitting part that includes an optical fiber, which is a single fiber, transmitting the laser beam, which is condensed by the condensing lens system, to the connector receiving portion,wherein the connector receiving portion optically connects the optical fiber to the light guide part.,wherein the diffusion part ... | FUJIFILM Corporation | A61B005/00 F21V013/02 G01N021/17 G01N029/22 G01N021/63 F21V008/00 G02B006/42 G02B006/36
US09980664 | B2 | 2018-05-29 | Biological signal measurement system, apparatus, method, and computer program thereof | 2015-02-10 | A biological information measurement system includes: a plurality of electrodes; a current source connected to the plurality of electrodes to supply a current thereto; a measurement unit for measuring impedance from a potential difference between the plurality of electrodes; a detector for detecting values of specific peaks from chronological data of the impedance; an envelope generator for generating an envelope of values of the specific peaks; and an output unit for outputting information of the envelope as biological information. | 1. A biological information measurement system comprising: a plurality of electrodes provided on a thorax of a user;a current source electrically connected to the plurality of electrodes to supply a current to the plurality of electrodes;a measurement unit configured to measure impedance from a potential difference between the plurality of electrodes;a detector configured to detect T wave peak values of a component of electrocardiographic origin from chronological data of the impedance;an envelope generator processor configured to generate an impedance envelope of the T wave peak values by interconnecting T wave peaks and interpolating between the peaks to generate the envelope; andan output unit configured to utilize the impedance envelope to extract a respiratory component of the measured impedance to isolate the respiratory component from an electrocardiographic component of the measured impedance based on a correlation between applying the impedance envelope to the measured impedance and actual respiratory performance, and to output information of the respiratory component isolated from the electrocardiographic component as biological information concerning respiration of the user. 2. The biological information measurement system of claim 1, wherein, the impedance measured by the measurement unit contains a component of electrocardiographic origin and a component of respiratory origin; andin the impedance, the component of electrocardiographic origin is greater than the component of respiratory origin. 3. The biological information measurement system of claim 2, wherein the current source supplies a current of not less than 1 nA and not more than 107.62 μA. 4. The biological information measurement system of claim 1, wherein the current source supplies a current smaller than 350 μA. 5. The biological information measurement system of claim 1, wherein the detector detects each T wave peak value by using a value of a peak in chronological data of the impedance, and a period of time from a point in time of reaching the peak until a point in time of returning to a predetermined baseline. 6. The biological information measurement system of claim 1, wherein the detector detects R wave peaks of a component of electrocardiographic origin, and determines a peak of largest amplitude that is contained between adjacent R wave peaks as a T wave peak. 7. The biological information measurement system of claim 1, wherein the envelope generator interpolates between detected T wave peaks with a spline curve to generate an envelope. 8. The biological information measurement system of claim 1, further comprising a respiratory rate estimation unit configured to estimate a respiratory rate from information of the respiratory component output by the output unit. 9. The biological information measurement system of claim 8, wherein the respiratory rate estimation unit calculates a last period of the respiratory component by using local maximums or local minim... | Panasonic Intellectual Property Management Co., Ltd. | A61B005/08 A61B005/0452 A61B005/053 A61B005/091 A61B005/00
US09999899 | B2 | 2018-06-19 | Controlled exposure of in-vivo sensors | 2016-11-01 | A method of protecting an in-vivo sensor includes forming a sensing surface on a surface of the in-vivo sensor, the sensing surface including a functionalized monolayer that will bind to an analyte of interest; and coating the sensing surface of the sensor with a bioabsorbable polymeric coating including a bioabsorbable polymer; wherein the bioabsorbable polymeric coating is configured to protect the in-vivo sensor until needed for implantation. | 1. A method, comprising: forming a sensing surface on a surface of an in-vivo sensor, the sensing surface comprising a first sensor and a second sensor having different thicknesses and compositions, the first sensor binding to a first analyte of interest, and the second sensor binding to a second analyte of interest;coating the first sensor with a first bioabsorbable polymeric coating comprising a first bioabsorbable polymer, the first bioabsorbable polymeric coating covering and surrounding the first sensor and having a thickness in a range from about 50 to about 1,000 nanometers (nm);coating the second sensor with a second bioabsorbable polymeric comprising a second bioabsorbable polymer, the second bioabsorbable polymeric coating covering and surrounding the second sensor and having a thickness in a range from about 50 to about 1,000 nm; andsterilizing the in-vivo sensor, at elevated temperature and high pressure, after coating the sensing surface with the bioabsorbable polymeric coating; andimplanting the in-vivo sensor in an individual, the second bioabsorbable coating desorbing over time to expose the second sensor, and the first bioabsorbable coating desorbing subsequent to the second bioabsorbable coating to expose the first sensor. 2. The method of claim 1, wherein the first sensor or second sensor comprise an antibody. 3. The method of claim 1, wherein the first sensor and the second sensor are arranged side-by-side. 4. The method of claim 1, wherein the coating is spin-coating. 5. The method of claim 1, wherein the first bioabsorbable polymer or second bioabsorbable polymer is polylactic acid. 6. The method of claim 1, wherein the first bioabsorbable polymer or second bioabsorbable polymer is a cross-linking polymer. 7. The method of claim 1, wherein the surface of the sensor comprises a metal film. 8. The method of claim 1, wherein the second sensor comprises an antibody. 9. The method of claim 1, wherein the sensing surface comprises functionalized polyethylene glycol. 10. The method of claim 1, wherein the first bioabsorbable polymer or second bioabsorbable polymer comprises lactic acid, glycolic acid, glucose, polytrimethylene carbonate, collagen, laminin, hydroxyapatite, hyaluronan, amino acid, or a combination thereof. 11. The method of claim 1 further comprising disposing a non-fouling coating on the sensing surface. | INTERNATIONAL BUSINESS MACHINES CORPORATION | A61B005/00 B05D001/00 A61B005/145 B05D007/00 B05D003/04
US09980669 | B2 | 2018-05-29 | Analyte monitoring device and methods | 2012-11-07 | Methods and devices for providing application specific integrated circuit architecture for a two electrode analyte sensor or a three electrode analyte sensor are provided. Systems and kits employing the same are also provided. | 1. An analyte monitoring device, comprising: an analyte sensor having a plurality of sensor electrodes including a working electrode, a reference electrode and a counter electrode, the analyte sensor having at least a portion configured to be in contact with fluid under a skin surface, wherein the plurality of sensor electrodes generate at least one signal corresponding to a monitored analyte level in the fluid; andsensor electronics coupled to the plurality of sensor electrodes of the analyte sensor, the sensor electronics including analog front end circuitry that includes an analog-to-digital converter configured to convert an analog voltage signal from the counter electrode to digital form,wherein the analog front end circuitry comprises a first amplifier coupled to the reference electrode and to a first guard trace around the reference electrode,wherein the analog front end circuitry comprises a second amplifier coupled to the counter electrode and to a second guard trace around the counter electrode, the first amplifier being different than the second amplifier,wherein the analog front end circuitry is referenced to a reference potential; andwherein the analyte monitoring device further comprises a charge pump coupled with a power supply, wherein the charge pump is adapted to boost power supply voltage, wherein the first amplifier is coupled to the charge pump to receive a boosted voltage from the charge pump, and wherein the analog-to-digital converter is configured to receive a voltage from the power supply that is different from the boosted voltage received by the first amplifier. 2. The device of claim 1, wherein the analog front end circuitry is provided with a fixed voltage between the working electrode and the reference electrode of the sensor to reference the analog front end circuitry of the sensor electronics to the reference potential. 3. The device of claim 2, wherein the fixed voltage includes a poise voltage associated with the analyte sensor. 4. The device of claim 1, wherein the analyte sensor and the sensor electronics are included within an integrated housing. 5. The device of claim 4, wherein the integrated housing is configured to be worn on a skin surface of a patient. 6. The device of claim 1, wherein the analyte sensor is configured to operate for a period of at least 14 days. 7. The device of claim 1, wherein the sensor electronics includes a data communication component to communicate information representative of the monitored analyte level to a remote device. 8. The device of claim 7, wherein the data communication component includes a radio frequency (RF) data communication component. 9. The device of claim 7, further comprising an antenna coupled to the data communication component. 10. The device of claim 9, wherein the antenna includes a loop antenna. 11. The device of claim 1, wherein the first amplifier and the second amplifier are each either a unity gain amplifier or a voltage follower. 12. A met... | ABBOTT DIABETES CARE INC. | A61B005/00 A61B005/1473 A61B005/145 A61B005/1486
US09977011 | B2 | 2018-05-22 | Portable sampling device and method for sampling drug substances from exhaled breath | 2012-03-09 | A portable drug sampling device for handheldly collecting a sample from exhaled breath of a subject for further sensor based analysis. The device comprising: a housing (406) comprising at least one inlet (407) and at least one outlet (408) for the exhaled breath to exit through, and a sampling membrane (302) arranged in the housing. A tubular element (40) having a mouthpiece section (401) for the subject to exhale into, and a saliva trap section comprising baffles (103) to create a non-straight gas flow path for letting aerosols pass through the tubular element. The sampling membrane (302) is arranged to collect the aerosols from the exhaled breath. The portable drug testing device further comprises a volume collecting element (208). | 1. A portable drug sampling device for handheldly collecting a sample from exhaled breath of a subject for further sensor-based analysis, comprising: a housing comprising at least one inlet and at least one outlet for said exhaled breath to exit through, and a permeable sampling membrane arranged in said housing transversal to a flow of exhaled breath passing through said sampling membrane; anda tubular element having a mouthpiece section for said subject to exhale into,wherein said sampling membrane is arranged to collect aerosols from said exhaled breath passing through said sampling membrane;wherein said tubular element has a selective trap section in fluid communication with said mouthpiece and said inlet of said housing, said selective trap section having a non-straight gas flow path for letting aerosols pass through;wherein said sampling membrane is a filter membrane; andwherein said filter membrane comprises at least one layer of non-woven filtration media with a specific weight in the range of 23 g/m3 to 500 g/m3. 2. The device according to claim 1, further comprising a volume measure unit configured to measure a volume proportional to a pre-defined volume of said exhaled breath that has passed through said sampling membrane. 3. The device according to claim 2, wherein a port is arranged downstream said mouthpiece and upstream said sampling membrane and wherein said port is adapted to extract a defined portion of said exhaled breath into said volume measure unit. 4. The device according to claim 1, further comprising a volume measure unit comprising a gas volume collecting element having a volume and wherein a port is arranged downstream said mouthpiece and upstream said sampling membrane and wherein said port is adapted to extract a defined portion of said exhaled breath into said volume measure unit; andwherein said volume of said gas volume collecting element is proportional to said defined volume of said exhaled breath. 5. The device according to claim 4, wherein said volume collecting element is a non-elastic bag with a predetermined volume. 6. The device according to claim 1, wherein said filter membrane comprises at least one further layer being a spunbonded carrier with a scrim weight of 10 to 20 g/m3. 7. The device according to claim 1, wherein said filter membrane has a filter surface to be passed by exhaled gas of approximately 800 mm2 and a pressure drop of 36 Pa at 9.5 m/min media velocity. 8. The device according to claim 1, wherein said filter membrane is made of a blend of acrylic fibers and polypropylene fibers. 9. The device according to claim 1, wherein said tubular element further comprises: an inlet, and an outlet in connection with a lumen;at least two baffles, each having a height of at least a length of a radius of the lumen;and wherein said baffles are arranged on different sides of the lumen to deny an exhaled breath a straight path through said lumen of said tubular element, thereby creating said selecti... | Sensa Bues AB | G01N033/497 A61B005/08 A61B005/091 A61B005/097 A61B005/00 B29C065/46 B29C065/66 B29K023/00 B29K033/04 B29K105/00
US09962093 | B2 | 2018-05-08 | Detecting oral temperature using thermal camera | 2017-03-22 | A method, system, and computer product for detecting an oral temperature for a human include capturing a thermal image for a human using a camera having a thermal image sensor, detecting a face region of the human from the thermal image, detecting a mouth region on the face region, detecting an open mouth region on the mouth region, detecting a degree of mouth openness on the detected open mouth region, determining that the degree of mouth openness meets a predetermined criterion, and detecting the oral temperature, responsive to determining that the degree of mouth openness meets the predetermined criterion. | 1. A computer-implemented method for detecting an oral temperature for a human, comprising: capturing a thermal image for a human using a camera having a thermal image sensor;detecting a face region of the human from the thermal image;detecting a mouth region on the face region;detecting an open mouth region on the mouth region;detecting a degree of mouth openness on the detected open mouth region;determining that the degree of mouth openness meets a predetermined criterion; anddetecting the oral temperature, responsive to determining that the degree of mouth openness meets the predetermined criterion. 2. The computer-implemented method of claim 1, wherein the detecting a degree of mouth openness: comparing a temperature value on the mouth region to a reference temperature value on a first other face region; anddetecting the open mouth region based on a comparison result of the temperature value on the mouth region to the reference temperature value of the first other face region. 3. The computer-implemented method of claim 1, wherein the detecting the oral temperature comprises: computing the oral temperature based on temperature values on the mouth region and at least one other face region. 4. The computer-implemented method of claim 2, wherein the detecting the open mouth region based on a comparison result of the temperature value on the mouth region to the reference temperature value of the first other face region comprises: detecting a first region of the mouth region, a temperature value of the first region meeting other predetermined criterion; anddetermining the first region as the open mouth region. 5. The computer-implemented method of claim 4, wherein said other predetermined criterion comprises whether the temperature value of the first region is higher than the reference temperature value of the first other face region by a predetermined value. 6. The computer-implemented method of claim 1, wherein the determining that the degree of mouth openness meets a predetermined criterion comprises: determining a first size of the open mouth region and a second size of the face region;determining that the degree of mouth openness meets said predetermined criterion, responsive to determining that a ratio of the first size to the second size is equal to or greater than a reference value;determining that the degree of mouth openness does not meet said predetermined criterion, responsive to determining that the ratio of the first size to the second size is smaller than the reference value. 7. The computer-implemented method of claim 1, wherein the temperatures values on the open mouth region and on at least one of an eye region and a nose region comprise maximum temperatures of the respective mouth region, the eye region, and the nose region. 8. The computer-implemented method of claim 7, wherein the detecting the oral temperature comprises: calculating the oral temperature using at least a difference between the maximum temperature on the... | International Business Machines Corporation | A61B005/01 A61B005/00
US09986792 | B2 | 2018-06-05 | Snap button and physiological signal detecting belt thereof for improving electric conductivity | 2015-05-26 | A snap button includes a male retaining member and a female retaining member. The male retaining member includes a base, a hollow cylinder, and at least one protrusion portion. The hollow cylinder is disposed on the base, the at least one protrusion portion is disposed on the base and at a periphery of the hollow cylinder. The female retaining member includes a main body which has a hollow tube body. The hollow cylinder is housed through the hollow tube body. | 1. A physiological signal detecting belt, comprising: a snap button including: a male retaining member including a base, a hollow cylinder, and a plurality of protrusion portions, wherein the base has a first surface and an opposite second surface, the base has a plurality of through holes penetrating the first surface to the second surface, the hollow cylinder is disposed on the first surface of the base, the protrusion portions are disposed at a periphery of the hollow cylinder, the protrusion portions are respectively corresponding in shape to the through holes, and each of the protrusion portions extends from an inner wall defining the corresponding through hole in a direction from the second surface to the first surface, wherein each of the protrusion portions includes a sharp tip having an acute angle; anda female retaining member including a main body having hollow tube body, wherein the hollow cylinder is housed through the hollow tube body, and the female retaining member and the male retaining member are electrically connected to each other;a belt member; andan electrode member having electric conductivity and disposed on one surface of the belt member, wherein the belt member and the electrode member are sandwiched between the male and female retaining members, wherein each of the protrusion portions pierces into the electrode member by using the sharp tip thereof so as to establish an electrical connection there-between, thereby enabling the first surface of the base to flatly contact the electrode member. 2. The physiological signal detecting belt according to claim 1, wherein each of the protrusion portions is entirely embedded in the electrode member. 3. The physiological signal detecting belt according to claim 1, further comprising: a signal transceiver including a signal transmitting terminal; wherein the signal transmitting terminal is fastened in the main body of the female retaining member, and the signal transmitting terminal is electrically connected to the electrode member through the snap button. 4. The physiological signal detecting belt according to claim 1, wherein each of the protrusion portions is a triangle sheet having a bending angle within a range of 30-90 degrees. 5. A physiological signal detecting belt, comprising: a snap button including: a male retaining member including a base, a hollow cylinder, and a protrusion portion, wherein the base has a first surface and an opposite second surface, the base has a through hole penetrating the first surface to the second surface, the hollow cylinder is disposed on the first surface of the base, the protrusion portion is disposed at a periphery of the hollow cylinder, the protrusion portion is corresponding in shape to the through hole, and the protrusion portion extends from an inner wall defining the through hole in a direction from the second surface to the first surface, wherein the protrusion portion includes a sharp tip having an acute angle; anda female reta... | ZENTAN TECHNOLOGY CO., LTD. | A61B005/00 A44B017/00
US09993715 | B2 | 2018-06-12 | Instructional surface with haptic and optical elements | 2016-01-27 | An exercise system comprising: an exercise mat; a plurality of sensors integrated into the exercise mat, each of the sensors configured to sense when a force is applied to a respective portion of the exercise mat; a plurality of displays coupled to the exercise mat and configured to display indications corresponding to desired locations for body parts of a user in accordance with an exercise routine; at least one processor disposed in communication with the plurality of sensors and the plurality of displays; and memory storing at least one exercise routine for use with the exercise mat and instructions that, when executed by the at least one processor, configures the exercise system to: display on one or more of the displays indications corresponding to desired locations of a user's body part in accordance with a form of one of the exercise routines stored in memory; sense by one or more of the sensors an application of force to the exercise mat; determine that a location of the sensed application of force is different than a display location of at least one of the indications; and display on one or more of the displays at least one marker identifying a direction from the location of the sensed application of force to the display location of the at least one of the indications. | 1. An exercise system comprising: an exercise mat;a plurality of sensors integrated into the exercise mat, each of the sensors configured to sense when a force is applied to a respective portion of the exercise mat;a plurality of displays coupled to the exercise mat and configured to display indications corresponding to desired locations for body parts of a user in accordance with an exercise routine;at least one processor disposed in communication with the plurality of sensors and the plurality of displays; andmemory storing at least one exercise routine for use with the exercise mat and instructions that, when executed by the at least one processor, configures the exercise system to: display on one or more of the displays indications corresponding to desired locations of a user's body part in accordance with a form of one of the exercise routines stored in memory;sense by one or more of the sensors an application of force to the exercise mat;determine that a location of the sensed application of force is different than a display location of at least one of the indications; anddisplay on one or more of the displays at least one marker identifying a direction from the location of the sensed application of force to the display location of the at least one of the indications. 2. The system according to claim 1, wherein the instructions, when executed by the at least one processor, further configure the exercise system to: sense by one or more of the sensors a change in the location of the application of force to the exercise mat;determine that the changed location corresponds to the display location of at least one of the indications; anddisplay on one or more of the displays an indication of a match between the changed location and the display location of at least one of the indications. 3. The system according to claim 1, wherein the displays are embedded into a surface of the exercise mat. 4. The system according to claim 1, wherein the exercise mat further includes a mesh, and wherein the displays are secured to the mesh. 5. The system according to claim 1, wherein the mesh is embedded into a surface of the exercise mat. 6. The system according to claim 1, wherein a surface of the exercise mat is covered by a transparent layer, and wherein the displays are disposed between the surface of the exercise mat and the transparent layer. 7. The system according to claim 1, wherein the markers are in an inactive state when the location of the sensed application of force corresponds to the location of the at least one of the indications. 8. The system according to claim 7, wherein the markers are transparent when in the inactive state. 9. The system according to claim 7, wherein the markers are not displayed on the displays when in the inactive state. 10. The system according to claim 7, wherein at least one of the markers is transitioned to an active state when the location of the sensed application of force is different from the location of t... | CFPH, LLC | A63B024/00 A63B071/06 A63B021/00 G06K009/00 A61B005/00 A61B005/11
US09962591 | B2 | 2018-05-08 | Motion analysis method, program, and motion analysis device | 2015-06-22 | A motion analysis method includes: specifying a first axis along a longitudinal direction of a shaft of a golf club when a user is at a standstill using an output of a sensor unit; and estimating a prescribed position between head and chest of the user when the user is at a standstill using the output of the sensor unit and body information of the user, and specifying a second axis which connects the estimated prescribed position and a hitting position. | 1. A motion analysis method comprising: specifying a first axis along a longitudinal direction of a shaft section of sporting equipment when a user is at a standstill using an output of an inertial sensor; andestimating a prescribed position between head and chest of the user when the user is at a standstill using the output of the inertial sensor and body information of the user, and specifying a second axis which connects the estimated prescribed position and a hitting position;when a target ball-hitting direction is set to a third axis: specifying a first virtual plane which includes the first axis and the third axis, andspecifying a second virtual plane which includes the second axis and the third axis;acquiring information of locus of the sporting equipment based on a swing performed by the user;determining whether the locus of the sporting equipment is between (a) a shaft plane which is the first virtual plane and is a plane that includes the longitudinal direction of the shaft of the sporting equipment at a standstill state and a target line in the ball-hitting direction and (b) a hogan plane which is the second virtual plane and includes a virtual line which connects peripheries of a shoulder of the user at a standstill state and a head of the sporting equipment, and the target line;evaluating a straightness of the swing using the acquired information of the locus of the sporting equipment;calculating a position of a grip end of the sporting equipment using the output of the inertial sensor; anddisplaying, to the user and on a display unit, a graphical representation of the evaluated straightness of the swing,wherein the specifying of the second axis includes estimating the prescribed position using the position of the grip end and a length of an arm of the user based on the body information. 2. The motion analysis method according to claim 1, wherein the output of the inertial sensor includes acceleration information,wherein the motion analysis method further comprises calculating an angle of inclination for a horizontal plane of the shaft section using the acceleration information when the user is at a standstill, andwherein the specifying of the first axis includes specifying the first axis using the angle of inclination and information of a length of the shaft section. 3. The motion analysis method according to claim 1, wherein the body information is the length of the arm of the user. 4. The motion analysis method according to claim 1, wherein the prescribed position is on a line segment which connects both shoulders of the user. 5. The motion analysis method according to claim 1, wherein the sporting equipment is provided with a ball-hitting surface, andwherein the third axis is an axis in a direction which is perpendicular to the ball-hitting surface when the user is at a standstill. 6. The motion analysis method according to claim 1, wherein the specifying of the first virtual plane includes calculating a width of the first v... | SEIKO EPSON CORPORATION | A63B024/00 A63B069/36 A61B005/00 A61B005/11
US09962118 | B2 | 2018-05-08 | Monitoring a person for indications of a brain injury | 2015-03-23 | Embodiments include method, systems and computer program products for monitoring a user for a traumatic brain injury. Aspects include monitoring a speech of the user with a microphone embedded in the helmet and analyzing, by a processor, one or more characteristics of the speech of the user. Aspects also include determining whether the one or more characteristics of the speech indicate that the user may have suffered the traumatic brain injury and creating an alert that the user of the helmet may have suffered the traumatic brain injury. | 1. A computer program product for monitoring a user of a helmet for a traumatic brain injury, the computer program product comprising: a non-transitory storage medium readable by a processing circuit and storing instructions for execution by the processing circuit:monitoring an acceleration of a head of a user with an accelerometer embedded in the helmet:selectively activating a microphone embedded in the helmet based on the acceleration exceeding a threshold level;capturing a speech of the user with the microphone;analyzing, by a processor, one or more characteristics of the speech of the user;determining whether the one or more characteristics of the speech indicate that the user may have suffered the traumatic brain injury; andcreating an alert that the user of the helmet may have suffered the traumatic brain injury. 2. The computer program product of claim 1, wherein the one or more characteristics of the speech of the user comprises at least one of syllable duration, a velocity ratio and an amplitude ratio. 3. The computer program product of claim 1, wherein the determination that the one or more characteristics of the speech indicate that the user may have suffered the traumatic brain injury is based on a comparison of the one or more characteristics of the speech of the user to a baseline reading of the one or more characteristics of the speech of the user. 4. The computer program product of claim 1, wherein the determination that the one or more characteristics of the speech indicate that the user may have suffered the traumatic brain injury is based on a lack of prosody in the speech. 5. The computer program product of claim 1, wherein the analyzing includes creating and analyzing a speech graph of the speech. 6. The computer program product of claim 1, further comprising transmitting the alert to a separate computer system for processing and further analysis. 7. A helmet for monitoring a user of for a traumatic brain injury comprising: a microphone and a processor configured for:monitoring an acceleration of a head of a user with an accelerometer embedded in the helmet:selectively activating the microphone embedded in the helmet based on the acceleration exceeding a threshold level;capturing a speech of the user with the microphone;analyzing, by the processor, one or more characteristics of the speech of the user;determining whether the one or more characteristics of the speech indicate that the user may have suffered the traumatic brain injury; andcreating an alert that the user of the helmet may have suffered the traumatic brain injury. 8. The helmet of claim 7, wherein the one or more characteristics of the speech of the user comprises at least one of syllable duration, a velocity ratio and an amplitude ratio. 9. The helmet of claim 7, wherein the determination that the one or more characteristics of the speech indicate that the user may have suffered the traumatic brain injury is based on a comparison of the one or more char... | INTERNATIONAL BUSINESS MACHINES CORPORATION | A61B005/00
US10004465 | B2 | 2018-06-26 | Method for determining an X-ray tube current profile, computer program, data carrier and X-ray image recording device | 2016-03-02 | A method for determining a tube current profile for the recording of at least one X-ray image of body region of a patient with an X-ray image recording device, a corresponding computer program, a machine-readable data carrier and an X-ray image recording device are disclosed. The method includes acquisition of an image recorded via an optical sensor wherein the image has a field of view including at least the body region of the patient to be depicted by way of an X-ray image; determination of at least one piece of patient-specific, body-related information for the patient from the image; determination of an X-ray attenuation distribution of the patient at least for the body region to be depicted by way of an X-ray image with reference to the at least one piece of patient-specific, body-related information; and determination of the tube current profile with reference to the X-ray attenuation distribution determined. | 1. A method for determining a tube current profile for recording of at least one X-ray image of a body region of a patient with an X-ray image recording device, the x-ray image recording device including a processor and a memory, the method comprising: acquiring, via an optical sensor, an image having a field of view including at least the body region of the patient to be depicted via an X-ray image;determining, via the processor, at least one piece of patient-specific, body-related information for the patient from the acquired image;selecting a reference dataset from a plurality of reference datasets based on the at least one piece of the patient-specific, body-related information, the reference datasets each including data on a reference patient;compiling at least one virtual topogram corresponding to a respective X-ray projection direction from the selected reference dataset;determining, via the processor, an X-ray attenuation distribution of the patient, at least for the body region to be depicted via the X-ray image, with reference to the at least one virtual topogram;determining, via the processor, the tube current profile with reference to the X-ray attenuation distribution such that the tube current profile is determined without exposing the patient to x-rays; andsetting, via the processor, a tube current of an imaging system based on the tube current profile. 2. The method of claim 1, wherein the image is a three-dimensional image. 3. The method of claim 1, wherein the determining of at least one piece of patient-specific, body-related information for the patient includes acquiring at least one of the following pieces of patient-specific, body-related information from the image: a body surface of the patient at least in the body region to be depicted, the patient's height distribution and the patient's weight distribution. 4. The method of claim 3, wherein the selecting the reference dataset comprises: selecting the reference data set from the plurality of reference datasets such that the reference data set has a greatest possible conformity with respect to at least one piece of the patient-specific, body-related information, wherein the data on the reference patient is obtained via an X-ray image recording device from each piece of which at least one piece of patient-specific, body-related information for the reference patients is derivable. 5. The method of claim 1, wherein, in the compiling, a virtual topogram is compiled in at least one of the lateral and anterior-posterior direction and, the X-ray attenuation distribution includes at least one of a lateral and an anterior-posterior X-ray attenuation distribution is derived from the respective virtual topogram. 6. The method of claim 1, further comprising: modifying, before the compiling, the selected reference such that the body surfaces of the reference patient and patient substantially conform and, in the compiling, the at least one virtual topogram is compiled with reference... | Siemens Aktiengesellschaft | A61B006/00 A61B006/03 A61B005/00
US10004433 | B2 | 2018-06-26 | Electrochemical sensor chip | 2014-07-07 | An electrochemical sensor is disposed on a sensor substrate suitable for flip-chip mounting to another substrate. The electrochemical sensor can be fabricated in bulk by patterning sets of electrodes on a common substrate with vias that electrically couple each electrode to a conductive pad on the opposite side of the substrate. The substrate with electrodes thereon can then be diced and the individual electrochemical sensors can be flip-chip mounted in a body-mountable device in which the sensor can be used to obtain analyte concentrations. As a result, fabrication of the electrochemical sensor electrodes can be isolated from fabrication of the other electronics in the device, which can facilitate efficient fabrication of the sensor and allows for other electronics to be fabricated without restrictions associated with the electrode fabrication. | 1. A device comprising: a polymeric material, wherein the polymeric material has a shape that includes a mounting surface formed to be mounted to an external body surface;a first substrate at least partially embedded within the polymeric material;a conductive interconnect disposed on the first substrate;an electrochemical sensor disposed on the first substrate, wherein the electrochemical sensor comprises:a sensor substrate different from the first substrate, wherein the sensor substrate includes a first side and a second side opposite the first side; a working electrode disposed on the first side of the sensor substrate;a reference electrode disposed on the first side of the sensor substrate;a first conductive connection pad disposed on the second side of the sensor substrate, wherein the first conductive connection pad is electrically coupled to the working electrode; anda second conductive connection pad disposed on the second side of the sensor substrate, wherein the second conductive connection pad is electrically coupled to the reference electrode; anda controller electrically connected to the electrochemical sensor via the first and second conductive connection pads, wherein the controller is electrically connected to the first conductive connection pad via the interconnect, wherein the controller is disposed on the first substrate, and wherein the controller is configured to: apply a voltage between the working electrode and the reference electrode sufficient to generate an amperometric current related to the concentration of an analyte in a fluid to which the device is exposed. 2. The device of claim 1, wherein an electrical path that couples the working electrode and the first conductive connection pad includes a first via, wherein the first via comprises conductive material that at least partially occupies a first aperture through the sensor substrate, andwherein an electrical path that couples the reference electrode and the second conductive connection includes a second via, wherein the second via comprises conductive material that at least partially occupies a second aperture through the sensor substrate. 3. The device of claim 1, wherein the sensor substrate includes a semiconductor, and wherein the electrochemical sensor further comprises a passivation layer disposed on the first side of the sensor substrate interposed between at least a portion of the working electrode and at least a portion of the reference electrode. 4. The device of claim 3, wherein the sensor substrate includes silicon, and wherein the passivation layer includes silicon dioxide. 5. The device of claim 1, wherein the reference electrode and the working electrode each include multiple extensions arranged on the sensor substrate so as to be interdigitated with one another. 6. The device of claim 4, wherein each of the multiple extensions of the working electrode include first and second sides that are both adjacent to, and substantially equidistant from, re... | Verily Life Sciences LLC | A61B005/145
US10004436 | B2 | 2018-06-26 | Devices and methods for continuous analyte monitoring | 2015-11-13 | “Zero-click” viewing of sensor data without any user input is provided. A display with sensor data may be “always on,” and may enable discrete viewing of sensor data without significant user hassle. Also, a system may be configured to display only current data, and/or to display the most current data for only a set interval. Also, one device in a continuous analyte monitoring system may be designated as a primary device, or hub, for receiving sensor data, and may control the flow of information and/or alerts to other devices in the system. Sensor data and/or alerts may be sent to a hierarchy of devices and/or persons in a designated order. | 1. A method of providing information to a user regarding the user's blood glucose value, the method comprising: determining a hierarchy of a plurality of devices, wherein the plurality of devices include a first electronic device, a second electronic device, and a third electronic device;transmitting a first signal to the first electronic device using a continuous analyte monitoring system, the first signal comprising alert and/or glucose value information;if an acknowledgment of the first signal is not received within a first preset time limit, transmitting a second signal to the second electronic device, the second signal comprising the alert and/or glucose value information or an updated version of the alert and/or glucose value information; andif an acknowledgement of the second signal is not received within a second preset time limit, transmitting a third signal to the third electronic device, the third signal comprising the alert and/or glucose value information or an updated version of the alert and/or glucose value information. 2. The method of claim 1, wherein the acknowledgement comprises detecting user input indicative of the user receiving the alert and/or glucose value information. 3. The method of claim 1, wherein the information is displayed on a display of the first electronic device or an audible or vibratory alert is programmatically triggered by the first electronic device responsive to the information. 4. The method of claim 2, wherein the user input comprises one or more of a user selecting a prompt on a touch sensitive screen of the first electronic device, a user depressing a button on the first device, the first electronic device detecting a predefined user motion of the first electronic device and the first electronic device detecting predefined a retinal characteristic of the user. 5. The method of claim 2 wherein the first electronic device is a smart phone. 6. The method of claim 2, wherein the first device is a smart watch. 7. The method of claim 1, wherein the second signal is specifically directed to a second electronic device. 8. The method of claim 7, wherein the second signal is generated and transmitted using the continuous analyte system, and wherein the first electronic device is configured to generate and transmit an acknowledgement signal to the continuous analyte system responsive to detecting user acknowledgement of the information. 9. The method of one of claim 7, wherein the second signal is generated and transmitted using the first electronic device. 10. The method of claim 7, further comprising the second electronic device displaying information based on the received second signal. 11. The method of claim 1, wherein the second electronic device is a smart phone. | DexCom, Inc. | A61B005/145 G16H040/63 G16H050/20 A61B005/00 G06F019/00
US09980671 | B2 | 2018-05-29 | Systems and methods for management of medical condition | 2014-03-17 | Embodiments of the invention relate to a self-contained kit for medical condition monitoring and maintenance, such as the monitoring and maintenance of blood sugar levels. The kit is compact and includes components structurally retained therein for use without removal, wherein these components are normally separate and loose. Such components could include a glucose meter, an insulin pen and a lancing apparatus. Other embodiments of the invention relate to a computer system and method for monitoring a medical condition, monitoring a medical condition over time, correlating recorded results with environmental factors such as location, time and meals consumed. A method may also enable individual users to share information to provide support to one another. | 1. A method performed by a computer program operating on a computer device that is a smartphone, the method comprising: (a) displaying, by the computer device, on a display screen in communication with the computer device, a plurality of icons related to managing a medical condition, wherein one of the plurality of icons comprises a community tracker window which, upon selection by the user, shows the activity of other people in a community of which the user is a member, including a leaderboard showing points earned and lost by the user and other people in the user's community, the point associated with blood glucose levels of the user and other people in the user's community, and wherein one of the plurality of icons comprises an activity challenge window which, upon selection by the user, displays a periodically updated activity to challenge the user;(b) receiving, by the computer device, information relating to the medical condition;(c) in response to receiving the information, automatically populating, by the computer device, one or more of the plurality of icons with the received information;(d) displaying, by the computer device, the one or more newly populated icons;(e) displaying, by the computer device, a color coded display for a plurality of pairings of meal data and a blood glucose level for a plurality of geographic locations;(f) acquiring, by a digital camera of the computer device, a digital image of a street at the current physical location of the smartphone, the digital image of the street having a first restaurant and a second restaurant visible in the digital image;(g) calculating, by the computer device, an average blood sugar level of the user at the first restaurant and an average blood sugar level of the user at the second restaurant;(h) modifying, by the computer device, the digital image of the street a first time by inserting the average blood sugar of the user at the first restaurant onto a portion of the digital image of the street occupied by the first restaurant;(i) modifying, by the computer device, the digital image of the street a second time by inserting the average blood sugar of the user at the second restaurant onto a portion of the digital image of the street occupied by the second restaurant; and(j) displaying, on the display screen, the modified digital image of the street to allow the user to view the users average blood sugar results at the first restaurant and the second restaurant. 2. The method of claim 1, wherein the step of receiving information relating to the medical condition comprises: (a) receiving, by the computer device, information from an external device in communication with the computer device, wherein the information is relating to the medical condition. 3. The method of claim 1, further comprising: (a) displaying, by the computer device, a blood glucose level of a blood test for a user;(b) updating, by the computer device, the blood glucose level in response to a new blood test for the... | - | G06F003/048 A61B005/15 A61B005/157 A61B005/00 A61B005/145 A61B005/151 G01N033/66 G06F003/0481 G06F003/0484 G06F003/0488 A61M005/315 A61B005/0205 A61M005/31
US09956341 | B2 | 2018-05-01 | Drug infusion with pressure sensing and non-continuous flow for identification of and injection into fluid-filled anatomic spaces | 2012-07-03 | An automatic injection apparatus uses non-continuous fluid-flow of drugs to identify an intended injection site and includes a drive mechanism, a sensor and a controller for establishing fluid flow and pressure and preventing fluid flow until the pressure drops below a predetermined threshold. The pressure threshold is determined based on an internal pressure generated during an injection and more fluid will not flow until it drops below a predetermined pressure. An injection is performed to establish an initial pressure threshold and then to stop the fluid flow into a patient until the pressure drops below a predetermined pressure which allows fluid flow to resume, thus identifying a fluid filled tissue space. The initial pressure threshold is used as a control parameter to a microprocessor below which controls the rate of injection. Fluid flows below certain pressures are also used to identify a specific location within the body during injections. | 1. An apparatus for administering fluid into a fluid-filled anatomic space capable of receiving fluid at a lower pressure than tissues surrounding the anatomic space, the apparatus comprising: a disposables assembly comprising: a syringe having a body for containing a fluid to be injected into the anatomic space, the syringe having a plunger movable in one end of the body for dispensing fluid from an opposite end of the body,tubing permanently connected to the opposite end of the body,a needle connected to the tubing and having a point insertable into a subject and movable through tissues surrounding the anatomic space, for seeking the anatomic space, andan in-line pressure transducer for generating a signal corresponding to an instantaneous pressure at the point of the needle;a drive unit mechanically connected to the syringe and electrically connected to the pressure transducer, the drive unit including a controller with a computer, a memory for storing a first selected pressure (P1) that is selected to be compatible with injecting fluid into the fluid-filled anatomic space and a second selected pressure (P2) that is below the first selected pressure (P1) by a first selected amount,a motor connected to and controlled by the computer, anda syringe armature connected to the motor and mechanically connected to the syringe for moving the plunger into and out of the body for respectively injecting and aspirating fluid at the point of the needle for injecting and aspirating fluid into and out of the subject; andthe computer being programmed to control the motor to move the plunger to provide fluid flow into the subject until the first selected pressure (P1) is detected by the pressure transducer at which time the motor is stopped to stop the flow of fluid to the subject until the instantaneous pressure at the point of the needle drops below the second selected pressure (P2), at which time the program resumes operation of the motor to resume fluid flow to the subject, so that as the needle is moved in tissues of the subject surrounding the fluid-filled anatomic space, fluid flow to the tissues stops at instantaneous pressures above the first selected pressure (P1) and resumes when the instantaneous pressure falls below the second selected pressure to then resume injecting fluid into the anatomic space. 2. The apparatus of claim 1 wherein the memory also stores a third selected pressure (P3) that is below the first selected pressure (P1) and above the second selected pressure (P2), the computer being programmed to again stop operation of the motor to stop moving the plunger to again stop flow of fluid to the needle point when the instantaneous pressure rises to the third selected pressure (P3) after having reached the second selected pressure (P2). 3. The apparatus of claim 2, wherein said controller has an input for receiving a plurality of parameters including at least one of the first, second and third selected pressures (P1, P2, P3). 4. The appa... | MILESTONE SCIENTIFIC, INC. | A61M005/168 A61B005/03 A61F009/00 A61M019/00
US09986947 | B2 | 2018-06-05 | Evaluation of an implanted prosthesis | 2012-10-12 | Evaluating an implanted hearing prosthesis, including operating the implanted hearing prosthesis, capturing sound generated by a transducer of the prosthesis during said operation, and comparing the captured sound to a sound model. | 1. A system for evaluating an implantable prosthesis having a vibrating component when in operation as a result of reception by the implantable prosthesis of a stimulus signal in the form of an RF signal that travels through skin of a recipient of the implantable prosthesis to reach the implantable prosthesis, comprising: a vibration capture apparatus configured to capture vibration caused by the vibrating component traveling through a middle ear of a recipient, and to generate a signal different from the RF signal that is representative of the captured vibration; and an analyzer configured to compare the signal to a vibration model. 2. The system of claim 1, wherein: the prosthesis is a hearing prosthesis;the vibrating component causes sound;the vibration capture apparatus is a sound capture apparatus configured to capture sound caused by the vibrating component traveling through the middle ear of a recipient;the signal is an audio signal representative of the captured sound;the vibration model is a sound model; andthe analyzer is a sound analyzer configured to compare the audio signal to the sound model. 3. The system of claim 2, wherein: the sound analyzer is a personal computer including a software program configured to compare the captured sound signal to the sound model. 4. The system of claim 2, wherein: the sound model is a model of sound produced by an implanted transducer of the prosthesis. 5. The system of claim 4, wherein: the implanted prosthesis comprises a transducer of one of a Direct Acoustic Cochlear Implant (DACI) and middle ear implant. 6. The system of claim 2, wherein the sound model is a parametric model. 7. The system of claim 2, wherein the system is configured to capture and analyze sound produced by an implanted prosthesis. 8. The system of claim 7, wherein: the system is configured to capture and analyze sound directly produced by an implantable prosthesis. 9. The system of claim 2, wherein: the system is configured to deduce a direct transfer function of an implantable prosthesis. 10. The system of claim 2, further comprising: a controller configured to stimulate an implanted prosthesis such that the prosthesis generates sounds due to the stimulation. 11. The system of claim 10, wherein: the implanted prosthesis is one of a Direct Acoustic Cochlear Implant (DACI) and middle ear implant. 12. The system of claim 2, further comprising: a signal to noise ratio analyzer. 13. The system of claim 2, wherein: the sound model is a model based on an ideal output transfer curve. 14. The system of claim 13, wherein: the sound analyzer is configured to compare data based on the captured sound to a range of output levels along the frequency curve. 15. The system of claim 14, wherein: the range of output levels are based on variations of one or more transducers due to the varying resonance frequency, damping, pressure, temperature, a fitting constant and a mean deviation from the average implant transfer function. 16.... | Cochlear Limited | H04R029/00 A61B005/00 A61F011/08 H04R025/00 A61B007/00 A61L002/08 A61L002/07 A61L002/20 A61B005/12
US09962068 | B2 | 2018-05-08 | Image pickup system and control method of image pickup system | 2015-11-23 | An image pickup system includes a light emitting section that emits light for illuminating an object which operates periodically, an image pickup section including an image pickup device that performs an image pickup operation by a rolling shutter system, a period detection section that detects a period of motion of the object, a light emission signal generating section that outputs a stroboscopic light emission signal for causing the light emitting section to perform a stroboscopic light emission in synchronism with the period of the motion, a light emission period control section that sets as a light emission permission period, and a light emission non-permission period, and a light emission control section that performs control for causing the light emitting section to perform a light emission in the light emission permission period, and performs control for inhibiting a light emission of the light emitting section in the light emission non-permission period. | 1. An image pickup system comprising: a light source configured to emit light for illuminating an object which operates periodically;an image sensor configured to perform an image pickup operation by a rolling shutter system;at least one controller comprising hardware, the at least one controller being configured to: detect a period of motion of the object;generate a stroboscopic light emission signal for causing the light source to perform stroboscopic light emission in synchronism with the detected period of the motion;set a first period in which exposure for obtaining a first image of the same frame is performed on respective lines of the image sensor, as a light emission permission period;set a second period in which exposure for obtaining second images of different frames is performed on the respective lines of the image sensor, as a light emission non-permission period;control the light source to emit light in accordance with the stroboscopic light emission signal when the stroboscopic light emission signal is inputted in the light emission permission period;control the light source not to emit the light when the stroboscopic light emission signal is inputted in the light emission non-permission period;compare the light emission permission period and the period of the motion;responsive to determining that the light emission permission period is longer than the period of the motion, generate a light emission limiting signal for limiting the number of light emissions by the light source in the light emission permission period, or for reducing a light emission amount per one light emission by the light source in accordance with a length of the period of the motion;responsive to determining that the light emission permission period is equal to or shorter than the period of the motion, generate a frame rate limiting signal for reducing a frame rate concerning acquisition of the first image or the second images to a half of a predetermined frame rate; andcontrol the image sensor to acquire the first image or the second images at the half of the predetermined rate based on the frame rate limiting signal. 2. The image pickup system according to claim 1, wherein the image sensor is further configured to generate a synchronous signal concerning the image pickup operation by the rolling shutter system, andwherein the at least one controller is further configured to detect the first period and the second period based on the generated synchronous signal. 3. The image pickup system according to claim 1, wherein responsive to determining that the light emission permission period is longer than the period of the motion, the at least one controller is further configured to generate the light emission limiting signal for limiting the number of light emissions by the light source in the light emission permission period to one. 4. The image pickup system according to claim 1, wherein the at least one controller is further configured to:calculate a shift per... | OLYMPUS CORPORATION | H04N005/222 A61B001/045 A61B001/06 G03B007/091 G03B015/05 G02B023/24 H04N005/225 H04N005/235 H04N005/353 A61B001/00 A61B001/267 A61B005/00 A61B007/00
US09955875 | B2 | 2018-05-01 | Automated interpretive medical care system and methodology | 2015-02-17 | Improved apparatus and methods for monitoring, diagnosing and treating at least one medical respiratory condition of a patient are provided, including a medical data input interface adapted to provide at least one medical parameter relating at least to the respiration of the patient, and a medical parameter interpretation functionality (104, 110) adapted to receive the at least one medical parameter relating at least to the respiration (102) of the patient and to provide at least one output indication (112) relating to a degree of severity of at least one medical condition indicated by the at least one medical parameter. | 1. A mobile patient monitor, comprising: at least one blood pressure monitoring device operable to generate at least one blood pressure parameter;a respiratory rate monitoring device operable to generate at least one respiratory rate parameter;a heart rate monitoring device operable to generate at least one heart rate parameter;a pulse oximetry device operable to generate at least one oxygen parameter;a medical parameter interpretation processor operable to: receive the at least one blood pressure parameter, the at least one respiratory rate parameter, the at least one heart rate parameter, and the at least one oxygen parameter;store one or more changes to the at least one blood pressure parameter, the at least one respiratory rate parameter, the at least one heart rate parameter, and the at least one oxygen parameter;generate at least one output indication in response to the at least one blood pressure parameter, the at least one respiratory rate parameter, the at least one heart rate parameter, and the at least one oxygen parameter, wherein the at least one output indication comprises at least one or more alerts; andoutput the at least one output indication to a treatment control to cause the treatment control to provide a treatment recommendation or to control a treatment parameter of the patient in response to the output indication; anda display operable to display the at least one output indication, the treatment recommendation, the at least one blood pressure parameter, the at least one respiratory rate parameter, the at least one heart rate parameter, and the at least one oxygen parameter. 2. The monitor of claim 1, further comprising a capnograph operable to generate at least one carbon dioxide parameter. 3. The monitor of claim 1, wherein the medical parameter interpretation processor is further operable to generate a patient status indication being within a normal range based on at least one of the following: a) the blood pressure parameter is within a normal range;b) the respiratory rate parameter is normal; andc) the oxygen parameter is greater than or equal to 95%. 4. The monitor of claim 1, wherein the medical parameter interpretation processor is further operable to generate a patient status indication responsive to a deviation from at least one of the following: a) the blood pressure parameter is within a normal range;b) the respiratory rate parameter is normal; andc) the oxygen parameter is greater than or equal to 95%. 5. The monitor of claim 1, wherein the medical parameter interpretation processor is further operable to generate a patient status indication that comprises a degree of severity of the at least one medical condition responsive to a degree of deviation from at least one of the following: a) the blood pressure parameter is within a normal range;b) the respiratory rate parameter is normal; andc) the oxygen parameter is greater than or equal to 95%. 6. The monitor of claim 1, wherein the medical parameter interpr... | - | A61B005/00 A61B005/0205 A61B005/0402 A61B005/0476 A61B005/08 A61B005/083 G06F019/00 G06Q050/22 A61B005/022 A61B005/024 A61B005/1455 A61B005/021
US09977869 | B2 | 2018-05-22 | Vascular flow assessment | 2017-06-30 | A method for vascular assessment is disclosed. The method includes receiving a plurality of medical images of a portion of a vasculature of a subject and processing the medical images to produce a model of the vasculature. The method further includes obtaining a flow characteristic of the model and calculating an index indicative of vascular function, based, at least in part, on the flow characteristic in the model. | 1. A vascular assessment apparatus comprising: a processor communicatively coupled to a medical imaging device; anda memory storing non-transitory computer-readable instructions, which when executed, cause the processor to: receive a medical image from the medical imaging device, the medical image including a representation of a coronary vessel tree of a subject,determine diameters of blood vessels of the coronary vessel tree from to the representation of the coronary vessel tree,determine values of flow resistance for locations along the blood vessels of the representation of the coronary vessel tree based on the determined diameters,determine a first blood flow characteristic at the locations along the blood vessels,at a selected location along a selected one of the blood vessels in the representation of the coronary vessel tree, determine a revascularization diameter by increasing the diameter of the selected blood vessel at the selected location,determine a new value of flow resistance at the selected location having the revascularization diameter,determine a second blood flow characteristic at the locations along the blood vessels using the new value of flow resistance at the selected location,determine fractional flow reserve values for the locations along the blood vessels as a ratio of the first blood flow characteristic to the second blood flow characteristic for the locations along the blood vessels, anddisplay the fractional flow reserve values in relation to the representation of the coronary vessel tree. 2. The vascular assessment apparatus of claim 1, wherein the medical imaging device is a computerized tomography (CT) machine and the medical image includes a three-dimensional representation of a CT scan. 3. The vascular assessment apparatus of claim 1, wherein the selected location along the selected one of the blood vessels corresponds to a potential stenosis. 4. The vascular assessment apparatus of claim 1, wherein the displayed fractional flow reserve value at the selected location is indicative of a stenosis. 5. The vascular assessment apparatus of claim 1, wherein the displayed fractional flow reserve value at the selected location is highlighted as a potential stenosis if the fractional flow reserve value at the selected location is less than a value between 0.75 to 0.80. 6. The vascular assessment apparatus of claim 1, wherein the selected location along the selected one of the blood vessels is identified by determining an amount of decrease in the diameter of the selected blood vessel exceeds a predetermined amount, compared to diameters of the adjacent locations of the selected blood vessel. 7. The vascular assessment apparatus of claim 6, wherein the adjacent locations of the selected blood vessel include locations of the blood vessel that are proximal to the selected location and locations of the blood vessel that are distal to the selected location. 8. The vascular assessment apparatus of claim 1, wherein the rev... | CathWorks Ltd | G06F019/00 A61B005/107 G06T017/00 G06T007/00 A61B005/026 A61B005/02 A61B008/06 A61B006/00 A61B006/03 A61B005/00 A61B005/021
US09958705 | B2 | 2018-05-01 | Electro-active opthalmic lens having an optical power blending region | 2016-09-20 | A spectacle lens is disclosed. The disclosed lens provides a vision correcting area for the correction of a wearer's refractive error. The viewing correction area provides correction for non-conventional refractive error to provide at least a part of the wearer's vision correction. The lens has a prescription based on a wave front analysis of the wearer's eye and the lens can further be modified to fit within an eyeglass frame. | 1. A device, comprising: a first conventional lens;a first electro-active lens optically aligned with the first conventional lens, the first electro-active lens comprising a first electro-active layer, the device configured to focus an image of an object over a range of distances, an insulator separating a first activatable region of the first electro-active layer from a second activatable region of the first electro-active layer; andan optic in optical alignment with the first electro-active layer. 2. The device of claim 1, further comprising: a controller configured to focus the device over the range of distances. 3. The device of claim 1, further comprising: a second electro-active lens. 4. The device of claim 1, further comprising: a Fresnel lens in optical alignment with the first electro-active layer. 5. The device of claim 1, wherein: the first electro-active layer is configured to provide a range of optical powers. 6. The device of claim 1, wherein: a plurality of regions of the first electro-active layer is electrically interconnected via a single interconnect. 7. The device of claim 1, wherein: the first electro-active layer comprises a multi-grid electro-active structure. 8. The device of claim 1, wherein: the first electro-active layer is configured to provide a spherical power correction. 9. The device of claim 1, wherein: the first electro-active layer is configured to provide a cylindrical power correction. 10. The device of claim 1, wherein: the first electro-active layer is a high-order aberration corrector. 11. The device of claim 1, wherein: the first electro-active lens comprises a second electro-active layer. 12. The device of claim 1, wherein: the first electro-active lens comprises a second electro-active layer that is a high-order aberration corrector. 13. The device of claim 1, wherein: the first conventional lens is a single fixed-focus optic. 14. The device of claim 1, wherein: the first conventional lens is a multifocal optic. 15. The device of claim 1, wherein: the optic is diffractive. 16. The device of claim 1, wherein: the optic is a Fresnel lens. | e-Vision Smart Optics, Inc. | G02C007/02 G02C007/04 G02C007/08 G02B003/00 G02B007/28 G02C007/06 G02C007/10 G02F001/1335 A61B003/028 A61B003/04 G02C011/00 A61B005/11 G02F001/29
US09990776 | B2 | 2018-06-05 | System and method for projected tool trajectories for surgical navigation systems | 2014-08-12 | The present disclosure teaches a system and method for communicating the spatial position and orientation of surgical instruments with respect to a surgical area of interest. Using a visual display of a surgical site generated by a camera feed, a computer generates a virtual overlay of the location and projected trajectory of a surgical instrument based on its current position and orientation. Position and orientation information is generated and stored using tracking markers and a tracking sensor in information communication with the computer. | 1. A system for communicating a distance of a surgical instrument from an object in a surgical area of interest, comprising: at least one non-contact distance acquiring device having a known relative position and orientation with respect to a surgical instrument;a computer processor in data communication with the at least one non-contact distance acquiring device, the computer processor being programmed with instructions to compute a distance between said surgical instrument and the object in the surgical area of interest;a communication mechanism for communicating the distance; andan imaging detector for acquiring an image feed of the surgical area of interest, said imaging detector having a known position and orientation with respect to the surgical instrument,wherein said computer processor is programmed with instructions to overlay, onto the image feed, a visual cue depicting the distance between said surgical instrument and the object. 2. The system according to claim 1, wherein the communication mechanism comprises at least one of a visual display, an audible alert, or a tactile feedback. 3. The system according to claim 1, wherein the overlay is configured to depict a projected trajectory of the surgical instrument. 4. The system according to claim 3, wherein the computer processor is configured to provide the visual cue in response to an instruction for changing at least one line characteristic of the projected trajectory. 5. The system according to claim 4, wherein the at least one line characteristic comprises a color, thickness, line pattern. 6. The system according to claim 1, further comprising the surgical instrument, wherein the known relative position and orientation of the at least one non-contact distance acquiring device and the imaging detector with respect to the surgical instrument is acquirable by a tracking system. 7. The system according to claim 6, wherein the tracking system comprises one or more tracking markers on at least the surgical instrument and a tracking sensor for tracking said one or more tracking markers. 8. The system according to claim 6, wherein the object in the surgical area of interest comprises tissue of a patient on which a surgical procedure is being performed. 9. The system according to claim 1, wherein the non-contact distance acquiring device comprises a laser range finder. 10. The system according to claim 1, wherein the non-contact distance acquiring device comprises a structured light detection device for 3D imaging. 11. The system according to claim 1, wherein the non-contact distance acquiring device comprises an ultrasonic transducer. 12. The system according to claim 1, wherein the at least one non-contact distance acquiring device is attachable to the surgical instrument. 13. The system according to claim 1, wherein the non-contact distance acquiring device is disposable at a remote location in relation to the surgical instrument. 14. The system according to claim 1, wherein ... | SYNAPTIVE MEDICAL (BARBADOS) INC. | G09G005/00 G06T019/00 G06F019/00 A61B034/10 A61B034/00 A61B090/20 G06T007/73 A61B005/055 A61B006/03 A61B008/08 G06T007/246 A61B034/20 A61B090/00 A61B017/00
US09995803 | B2 | 2018-06-12 | Auto-tune- and-match coils for human whole-body imaging and method | 2014-10-07 | A progressive series of five new coils is described. The first coil solves problems of transmit-field inefficiency and inhomogeneity for heart and body imaging, with a close-fitting, 16-channel TEM conformal array design with efficient shield-capacitance decoupling. The second coil progresses directly from the first with automatic tuning and matching, an innovation of huge importance for multi-channel transmit coils. The third coil combines the second, auto-tuned multi-channel transmitter with a 32-channel receiver for best transmit-efficiency, control, receive-sensitivity and parallel-imaging performance. The final two coils extend the innovative technology of the first three coils to multi-nuclear (31P—1H) designs to make practical human-cardiac imaging and spectroscopy possible for the first time at 7 T. | 1. An apparatus comprising: a coil for operation in a magnetic-resonance machine that operates at a given magnetic field strength, the coil including: a plurality of coil elements,a plurality of inner shield elements,a plurality of transmit-receive circuits, wherein each one of the plurality of transmit-receive circuits includes a respective transmit amplifier operatively coupled through a first respective non-magnetic variable capacitance to its respective one of the plurality of coil elements, and wherein each one respective of the plurality of inner shield elements is operatively coupled through a second respective non-magnetic variable capacitance to its respective one of the plurality of coil elements; anda computer operatively coupled to control a capacitance value of each one of the first respective non-magnetic variable capacitances, and to control a capacitance value of each one of the second respective non-magnetic variable capacitances to automatically tune resonance frequency and match impedance of each of the plurality of coil elements. 2. The apparatus of claim 1, further comprising a plurality of outer shield elements, wherein each one of the plurality of outer shield elements overlaps two of the plurality of inner shield elements. 3. The apparatus of claim 1, wherein the plurality of coil elements that the computer automatically tunes the resonance frequency of and matches the impedance of includes both transmit elements and receive elements. 4. The apparatus of claim 1, wherein the plurality of circuit elements includes mechanically tunable inductance. 5. The apparatus of claim 1, wherein each first respective non-magnetic variable capacitance of the plurality of transmit-receive circuits includes a mechanically tunable capacitor in series with its respective transmit one of the plurality of coil elements, and wherein the computer causes a mechanical tuning of each first respective variable capacitance of the plurality of transmit-receive circuits. 6. The apparatus of claim 1, wherein the plurality of coil elements includes a plurality of transmit elements, and wherein each of the plurality of transmit-receive circuits includes a mechanically tunable inductance in each of the plurality of transmit elements. 7. The apparatus of claim 1, wherein the plurality of coil elements includes a plurality of coaxial TEM coil elements, wherein each coaxial TEM coil element includes an inner conductor and an outer conductor that are movable lengthwise relative to one another, and wherein the computer causes a mechanical lengthwise position adjustment of each respective inner conductor and outer conductor position relative to one another for each respective one of the plurality of coaxial TEM coil elements. 8. The apparatus of claim 1, wherein the given magnetic-field strength at which the coil operates is at least seven tesla. 9. A computer implemented method comprising: providing a coil for operation in a magnetic-resonance machine t... | Regents of the University of Minnesota Life Services, LLC | G01R033/36 G01R033/3415 G01R033/54 A61B005/00 G01R033/28 G01R033/345 G01R033/565
US09962106 | B2 | 2018-05-08 | Medical image processing apparatus and medical image processing method | 2016-02-02 | A medical image processing apparatus according to one of present embodiments includes processing circuitry. The processing circuitry is configured to calculate fluid information including a velocity vector based on three-dimensional phase image data in multiple time phases, the three-dimensional phase image data being collected by phase contrast magnetic resonance imaging, and the three-dimensional phase image data representing a fluid flowing through a lumen. The processing circuitry is configured to identify a wall region of the lumen based on the velocity vector. The processing circuitry is configured to calculate wall shear stress using the wall region and the fluid information. | 1. A medical image processing apparatus comprising; processing circuitry configured to: calculate fluid information including a velocity vector based on three-dimensional phase image data in multiple time phases, the three-dimensional phase image data being collected by phase contrast magnetic resonance imaging, and the three-dimensional phase image data representing a fluid flowing through a lumen,identify a wall region of the lumen based on a gradient vector on a section including the lumen, the gradient vector being calculated from a magnitude and a direction of the velocity vector, andcalculate wall shear stress using the wall region and the fluid information. 2. The medical image processing apparatus according to claim 1, wherein the processing circuitry is configured to identify the wall region based on the gradient vector on a minor axis section of the lumen. 3. The medical image processing apparatus according to claim 1, wherein the processing circuitry is configured to: transform, based on the wall region three-dimensional image data collected by imaging, the three-dimensional image data different from the three-dimensional phase image data, anddisplay a value of the calculated wall shear stress on the transformed three-dimensional image data in superposition. 4. The medical image processing apparatus according to claim 1, wherein the processing circuitry is configured to: calculate the fluid information including the velocity vector based on the three-dimensional phase image data in the multiple time phases, the three-dimensional phase image data representing a fluid flowing through a blood vessel as the lumen, andidentify the wall region of the blood vessel based on the velocity vector. 5. The medical image processing apparatus according to claim 4, wherein the processing circuitry is configured to: set a region of interest based on the velocity vector, andidentify the wall region based on the velocity vector in the region of interest. 6. The medical image processing apparatus according to claim 5, wherein the processing circuitry is configured to identify the wall region in each of slices based on the gradient vector on a minor axis section of the blood vessel, the gradient vector being calculated from the magnitude and the direction of the velocity vector on each of minor axis sections in the region of interest. 7. The medical image processing apparatus according to claim 5, wherein the processing circuitry is configured to establish a set of voxels whose velocity vector is equal to or larger in magnitude than a threshold as a region of interest by selecting the set of voxels from among voxels based on the velocity vector. 8. The medical image processing apparatus according to claim 7, wherein the processing circuitry is configured to: set one region of interest based on data of the velocity vector in multiple time phases, andset one region of interest at a same position of the velocity vector. 9. The medical image processing... | Toshiba Medical Systems Corporation | G06T007/00 A61B005/055 A61B005/026 G06T011/00 A61B005/00 G06T007/215 A61B005/02
US09974521 | B2 | 2018-05-22 | Computer-aided lesion detection and track planning for MRI-guided breast biopsy | 2015-02-10 | The system and method of the invention pertains to an MR-guided breast biopsy procedure, specifically as to quickly identifying the biopsy location. More particularly, the system utilizes a diagnostic imaging modality such as magnetic resonance imaging (MRI) to locate one or more lesions in a human breast. Non-rigid registration between uncompressed screening images (where the lesion has been previously identified) and the compressed biopsy images enables easier identification of the biopsy site, hence shortening the biopsy procedure. | 1. A method for identifying a lesion within a breast during an interventional magnetic resonance imaging (MRI)-guided breast biopsy procedure, the method comprising the steps of: acquiring one or more screening images of the breast that is uncompressed in a screening exam by an MRI;segmenting the lesion on the one or more screening images,creating a three-dimensional (3D) lesion mask of the segmented lesion on the screening images;acquiring one or more additional images of the breast that is compressed in an interventional MRI-guided breast biopsy procedure to produce interventional images, absent contrast enhancement;providing a computer processor for performing a non-rigid registration procedure between the uncompressed breast screening images from the screening exam and the compressed breast interventional images from the interventional MRI-guided breast biopsy procedure,wherein a transformation is produced to relate the one or more uncompressed breast screening images to the one or more compressed breast interventional images;wherein the step of performing non-rigid registration comprises (a) starting with a translation of the interventional images in order to overlap a field of view of the interventional images with a field of view of the screening images and (b) ending with the non-rigid registration procedure based on mutual information shared between the screening images and the interventional images; anddisplaying on a display unit the 3D lesion mask on the interventional images to a clinician to identify a target location of the lesion. 2. The method of claim 1, wherein the step of displaying the 3D lesion mask on the interventional images occurs during the interventional exam. 3. The method of claim 1, wherein the step of acquiring one or more images in the interventional exam further comprises a step of introducing a contrast agent. 4. The method of claim 1, wherein the step of segmenting the lesion, manual seed placement is designated by a clinician. 5. The method of claim 1, further comprising a step of growing a 3D volume around the lesion using thresholds set by the clinician. 6. The method of claim 4, further comprising a step of growing a 3D volume around the lesion using a 3D volume expansion algorithm as controlled by a computer processor. | GENERAL ELECTRIC COMPANY | A61B005/00 A61B010/02 A61B005/055
US09993225 | B2 | 2018-06-12 | Instantaneous ultrasonic echo measurement of bladder volume with a limited number of ultrasound beams | 2010-04-14 | An apparatus and methods to quantify the volume of urine in a human bladder with a limited number of acoustic beams is disclosed. In a first version a plurality of narrow ultrasound beams is transmitted in different directions towards the bladder. Returning echoes are converted to digital form and stored in memory. A volume display on the apparatus allows to define the optimal apposition of the transducer assembly. Signal processing software automatically determines the bladder Depth D and Height H and computes the volume of urine. In a second version, a single wide angle ultrasound beam transducer transmits ultrasounds signals at a fundamental frequency to quantify the urine volume. Return signals originating from a depth beyond the usual position of the posterior wall depth of a filled bladder are analyzed for presence of higher harmonic signals, which in turn are related to the presence or absence of urine. | 1. An apparatus for measuring the volume of fluid in a human or animal body cavity using a non-invasive, ultrasound echo technique, comprising: a transducer configured to: transmit at least a first ultrasound signal at a first power level into the body such that the at least first ultrasound signal reaches a portion of the body cavity, the body cavity being at least partially empty of the fluid such that the respective volumes of the body cavity and the fluid are different from one another, andtransmit at least a second ultrasound signal having a first frequency and at a second power level higher than the first power level such that the at least second ultrasound signal reaches the portion of the body cavity;a receiver component configured to receive at least a first ultrasound echo signal from the body cavity for the at least first ultrasound signal, and receive at least a second ultrasound echo signal for the at least second ultrasound signal; anda processor component configured to: determine a reference signal based on the at least first ultrasound signal and the received at least first ultrasound echo signal, wherein the reference signal is used to eliminate effects of variation caused by patient anatomy,determine a measure of an energy level of a harmonic component of the received at least second ultrasound echo signal, wherein the harmonic component corresponds to at least a second harmonic having at least two times the first frequency,re-scale the reference signal based on an increase in power level between the first power level and the second power level, anddetermine the volume of the fluid in the body cavity based on the measured energy level of the harmonic component and the re-scaled reference signal, wherein determining the volume comprises accessing a table storing correspondences between harmonic energy levels and volumes of fluid. 2. The apparatus of claim 1, wherein the transducer comprises a curved single active piezo-electric element, shaped to form a sector of a sphere or cone like sound beam. 3. The apparatus of claim 1, wherein the first frequency is a fundamental ultrasound frequency. 4. The apparatus of claim 1, wherein the processor component is further configured to: determine, based on the determined volume, whether a threshold volume has been reached. 5. The apparatus of claim 4, wherein the processor component is further configured to: provide an indication in response to determining that the threshold volume has been reached. 6. The apparatus of claim 1, wherein when transmitting at least a first ultrasound signal, the transducer is configured to: transmit a plurality of first ultrasound signals,the receiver component is configured to: receive a plurality of first echo signals corresponding to the plurality of first ultrasound signals, andthe processor component is configured to: average the received plurality of first echo signals. 7. The apparatus of claim 6, wherein when transmitting at least a second ultras... | Verathon Inc. | A61B008/00 A61B008/08 G01S007/52 G06T007/00 G06T007/62 A61B005/20 G01S015/10 G01S015/89
US09983282 | B2 | 2018-05-29 | Stimulus induced rotary saturation for magnetic resonance functional imaging | 2007-11-21 | Spin-lock T1ρ-weighted images of a subject are acquired and processed to produce an image that is indicative of bioelectromagnetic activity in the subject. A spin-lock RF field B1ρ is produced such that the Larmor frequency in the rotating frame corresponds to the expected frequency of the bioelectromagnetic activity. As a result, the magnetic field fluctuations generated by the bioelectromagnetic currents shorten the T1ρ of the surrounding tissue, creating a contrast mechanism that is seen as a reduced MR signal in the T1ρ-weighted image that is produced. | 1. A method for producing an image of bioelectromagnetic activity in a subject with a magnetic resonance imaging (MRI) system, the steps comprising: a) acquiring T1ρ-weighted image data from the subject using a pulse sequence that directs the MRI system to perform a spin-lock preparatory pulse sequence prior to acquiring nuclear magnetic resonance (NMR) image data, wherein the spin-lock preparatory pulse sequence includes applying a spin-lock radio frequency (RF) field, B1ρ, that establishes a spin-lock condition in transverse spin magnetization such that transverse spin magnetization in the spin-lock condition is rotated by bioelectromagnetic fields directly produced by neuronal activity in the subject;b) reconstructing an image with the acquired T1ρ-weighted image data; andc) analyzing image signals in the T1ρ-weighted image to detect locations of neuronal activity in the subject. 2. The method as recited in claim 1 in which a magnitude of the spin-lock RF field, B1ρ, is set to establish a Larmor frequency in a rotating frame of transverse magnetization that is substantially similar to a frequency of magnetic field fluctuations produced by the bioelectromagnetic field produced by neuronal activity in the subject. 3. The method as recited in claim 2 in which the Larmor frequency in the rotating frame is less than 100 Hz. 4. The method as recited in claim 1 in which the spin-lock preparatory pulse sequence includes: a first RF excitation pulse that tips longitudinal spin magnetization to a transverse plane prior to establishing the spin-lock condition with the spin-lock RF field, B1ρ; anda second RF excitation pulse that tips the transverse spin magnetization back to longitudinal spin magnetization after the established spin-lock condition. 5. The method as recited in claim 4 in which an imaging pulse sequence is performed by the MRI system after the second RF excitation pulse. 6. The method as recited in claim 5 in which the imaging pulse sequence is an echo planar imaging (EPI) pulse sequence. 7. The method as recited in claim 5 in which the spin-lock preparatory pulse sequence also includes a gradient pulse that dephases transverse magnetization that remains after application of the second RF excitation pulse. 8. The method as recited in claim 1 in which the spin-lock RF field, B1ρ, is applied for a time period sufficiently long to enable the bioelectromagnetic fields produced by neuronal activity to alter the transverse spin magnetization in the spin-lock condition, the altered transverse spin magnetization providing a contrast mechanism for detecting the neuronal activity. 9. The method as recited in claim 1 in which the spin-lock preparatory pulse sequence includes: a first RF excitation pulse that produces transverse spin magnetization by tipping longitudinal spin magnetization to a transverse plane prior to establishing the spin-lock condition with the spin-lock RF field, B1ρ; andan imaging pulse sequence that reads out an NMR sig... | The General Hospital Corporation | A61B005/05 G01R033/48 G01R033/56
US09999778 | B2 | 2018-06-19 | Non-magnetic high voltage charging system for use in cardiac stimulation devices | 2010-07-09 | A cardiac defibrillator comprises electrical wires or terminals (24) connected with or configured to connect with defibrillation electrode pads (22), and an electrical circuit (32, 32a, 32b) including an electrical storage element (52) and a piezoelectric transformer (50) arranged to charge the electrical storage element to a voltage effective for delivering a cardiac defibrillation shock. The electrical circuit is configured to discharge the electrical storage element across the electrical wires or terminals to deliver a cardiac defibrillation shock to the electrical wires or terminals. | 1. An external cardiac defibrillator comprising: defibrillation electrode pads configured to make external electrical contact with a torso configured to deliver the cardiac defibrillation shock to the torso; andan electrical circuit including an electrical storage element, inductors including only air core inductors, and a piezoelectric transformer arranged to charge the electrical storage element to a voltage effective for delivering a cardiac defibrillation shock, the electrical circuit configured to discharge the electrical storage element across the defibrillation electrode pads to deliver a cardiac defibrillation shock to the defibrillation electrode pads;wherein the cardiac defibrillator does not contain any ferromagnetic material and is disposed externally of a patient. 2. The external cardiac defibrillator as set forth in claim 1, wherein the electrical storage element comprises a storage capacitor. 3. The external cardiac defibrillator as set forth in claim 1, further comprising: automatic control circuitry configured to (i) determine a cardiac state based on an electrocardiographic (ECG) signal received at the defibrillation electrode pads and (ii) operate the electrical circuit to deliver a cardiac defibrillation shock to the defibrillation electrode pads conditional upon the determined cardiac state being indicative of cardiac arrest, wherein the external cardiac defibrillator defines an automated external defibrillator (AED). 4. The external cardiac defibrillator as set forth in claim 3, further comprising: a user interface by which the AED communicates operational instructions to a user. 5. The external cardiac defibrillator as set forth in claim 1, wherein the electrical circuit includes a plurality of piezoelectric transformers arranged to charge the electrical storage element to a voltage effective for delivering a cardiac defibrillation shock. 6. The external cardiac defibrillator as set forth in claim 1, wherein the electrical circuit comprises: a driver circuit driving the piezoelectric transformer using a drive waveform; anda frequency control sub circuit including a phase-locked loop (PLL), a sense resistor, and amplification and filtering components, the frequency control sub-circuit configured to maintain the piezoelectric transformer at a resonance frequency by controlling the driver circuit by filtering and amplifying the drive waveform with the amplification and filtering components to generate a filtered and amplified signal from the sense resistor, comparing the phase of the drive waveform and the filtered and amplified signal, and adjusting the frequency of the drive waveform based on the comparison to maintain the drive waveform voltage and current in phase. 7. The external cardiac defibrillator as set forth in claim 1, wherein the electrical circuit comprises a phase locked loop (PLL) configured to maintain the piezoelectric transformer at a resonance frequency. 8. The external cardiac defibrillator as set f... | KONINKLIJKE PHILIPS N.V. | A61N001/39 A61B005/055 A61N001/37
US09987488 | B1 | 2018-06-05 | Detecting and treating disordered breathing | 2008-06-27 | Detection and treatment of disordered breathing, with treatment being primarily delivered using electrical stimulation of the diaphragm, either directly or by stimulating appropriate nerves. In some embodiments, the stimulus is applied to still at least one lung upon detection of an apnea-hypopnea of some length or upon the detection of hyperpnea. The stimulation may be initiated during the apnea-hypopnea period or upon detection of a breath of a predetermined intensity near the end of apnea-hypopnea. The stimulation may be initiated in phase with respiration or irrespective of the phase of respiration. | 1. A system for treating disordered breathing comprising: a. a stimulation lead having a stimulation electrode;b. a respiration sensor;c. an energy source, a pulse generator, and circuitry, the circuitry operative to: i. determine the onset of a hyperpnea episode based on a signal from the respiration sensor; andii. deliver a stimulation signal to the stimulation electrode during the hyperpnea episode, the stimulation signal having a duration of at least one second and operative to extend a duration of time of a breath of a subject, the duration of time of a breath being defined as the time from an onset of inhalation to the onset of inhalation of a successive breath wherein the stimulation is initiated proximate a peak of inhalation, wherein the stimulation signal acts to reduce the minute ventilation during the hyperpnea episode. 2. The system of claim 1, wherein the circuitry receives respiration signals from the respiration sensor to calculate a baseline breath duration. 3. The system of claim 2, wherein the stimulation signal duration is at least 25% of the baseline breath duration. 4. The system of claim 1, wherein the circuitry is operative to determine the peak of inspiration. 5. The system of claim 1, wherein the stimulation signal is configured to retain a lung in a patient to a fully inflated position. 6. The system of claim 1, wherein the respiration sensor is selected from a group consisting of an impedance sensor, a pressure sensor, and an accelerometer. 7. The system of claim 1, wherein the circuitry is operative to store data relating to respiratory rate, tidal volume, cyclic changes of tidal volume, and periodicity of respiration. 8. The system of claim 1, wherein the circuitry is operative to determine the duration of a hyperpnea episode and deliver a stimulation signal proximate the peak of inhalation for several breaths extending beyond the normal duration of a hyperpnea episode. 9. The system of claim 1, wherein circuitry is operative to determine the duration of a hyperpnea episode and the stimulation signal is initiated after the midpoint of the hyperpnea episode and is configured to initiate the stimulation signal proximate the peak of inhalation of each breath after the midpoint of the hyperpnea episode. 10. The system of claim 9, wherein the circuitry is operative to deliver a stimulation signal proximate the peak of inspiration for several breaths beginning after the midpoint of the hyperpnea episode. 11. The system of claim 9, wherein the stimulation signal has a duration of at least 2 seconds. 12. The system of claim 1, wherein the stimulation signal has a duration of at least 2 seconds. 13. The system of claim 1, wherein the circuitry is operative to provide at least three segmented stimulation signals during the hyperpnea episode. 14. The system of claim 1, wherein the circuitry is operative to: a. determine the average duration of a hyperpnea episode;b. determine the average duration of an apnea-hypopn... | Respicardia, Inc. | A61N001/36 A61B005/08 A61N001/365 A61B005/0205 A61B005/113 A61B005/00
US09997082 | B2 | 2018-06-12 | Personalized avatar responsive to user physical state and context | 2017-03-30 | Systems and methods are disclosed that facilitate providing guidance to a user during performance of a program or routine using a personalized avatar. In an aspect, a system includes a reception component configured to receive biochemical information about a physiological state or condition of a user, including information identifying a presence or a status of one or more biomarkers. The system further includes an analysis component configured to determine or infer one or more characteristics of the physiological state or condition of the user based on the information identifying the presence or the status of the one or more biomarkers, and a visualization component configured to adapt an appearance of an avatar presented to the user based on the one or more characteristics to reflect the one or more characteristics. | 1. A system, comprising: a processor; anda memory that stores executable instructions that, when executed by the processor, facilitate performance of operations, comprising: monitoring user adherence to a defined program followed by a user based on feedback information associated with performance of the defined program by the user received over the course of the defined program, wherein the feedback information comprises at least context information regarding a context of the user, and wherein the context information comprises location information identifying a current location of the user; anddetermining whether the user is likely to deviate from a requirement of the defined program based on the feedback information, including determining whether the user is likely to deviate from the requirement based on the current location of the user, wherein based on a determination that the user is likely to deviate from the requirement of the defined program: determining a reaction for performance by an avatar presented to the user via a device intended to prevent the user from deviating from the requirement, wherein the reaction comprises at least one of a visual cue or verbal cue; andcausing the avatar to perform the reaction. 2. The system of claim 1, wherein the determining the reaction comprises determining the reaction based on one or more preferences of the user regarding actions the user likes to perform that do not deviate from the requirement of the program. 3. The system of claim 1, wherein the determination that the user is likely to deviate from the requirement is based on a learned behavior of the user associated with the current location that deviates from the requirement, wherein the learned behavior was determined based in part on the feedback information and using machine learning. 4. The system of claim 1, wherein the context information further comprises time information regarding a current time of day and day of week, and wherein the determining whether the user is likely to deviate from the requirement is further based on one or more deviating behaviors associated with the current location and the current time of day and day of week. 5. The system of claim 1, wherein the context information further comprises travel information regarding a direction of travel of the user relative to one or more physical structures associated with the current location. 6. The system of claim 1, wherein the context information further comprises identity information that provides identities of one or more other users associated with the current location. 7. The system of claim 1, wherein the feedback information further comprises activity information regarding an activity performed by the user determined in part based on motion sensor data regarding movement or motion of the user. 8. The system of claim 1, wherein the program comprises a health program characterized by one or more dietary requirements, and wherein the determination that the user i... | KC Holdings I | A61B005/00 G09B005/06 A61B005/11 A61B005/0205 A61B005/20 A61B005/16 G09B019/00 G06F019/00 G06Q050/00 G06T013/40
US09976844 | B2 | 2018-05-22 | Miniaturized OCT package and assembly thereof | 2016-02-03 | A chip package includes a housing, one or more electrical connections coupled to an exterior of the housing, a photonic integrated circuit, and a scanning unit. Both the photonic integrated circuit and the scanning unit are disposed within the housing. The photonic integrated circuit has at least one waveguide designed to guide a beam of light. The scanning unit is designed to laterally scan the beam of light across a focal plane outside of the housing. The scanning unit is aligned with the photonic integrated circuit such that the beam of light is coupled between the photonic integrated circuit and the scanning unit. | 1. A chip package comprising: a first housing;one or more electrical connections coupled to an exterior of the first housing;a heat sink coupled to an interior surface of the first housing;a photonic integrated circuit coupled to the heat sink and having at least one waveguide configured to guide a beam of light; anda scanning unit having a second housing that comprises at least one lens and at least one movable element, the second housing being coupled to the interior surface of the first housing, wherein the scanning unit is configured to laterally scan the beam of light across a focal plane outside of the first housing, and wherein the second housing of the scanning unit is aligned with, and is separate from, the photonic integrated circuit within the first housing such that the beam of light is coupled between the photonic integrated circuit and the scanning unit. 2. The chip package of claim 1, further comprising a fiber mount element configured to hold an optical fiber and align a facet of the optical fiber to the at least one waveguide. 3. The chip package of claim 2, wherein the optical fiber is threaded through a ferrule that extends through one wall of the first housing, and wherein a second facet of the optical fiber is coupled to an optical source. 4. The chip package of claim 3, further comprising one or more additional optical elements disposed within the first housing and between the facet of the optical fiber and the at least one waveguide. 5. The chip package of claim 4, further comprising a polarizing element disposed within the first housing and between the facet of the optical fiber and the one or more additional optical elements. 6. The chip package of claim 4, wherein the one or more additional optical elements include a micro-lens array. 7. The chip package of claim 1, wherein the photonic integrated circuit comprises an interferometer configured to control an A-scan of an optical coherence tomography (OCT) imaging technique. 8. The chip package of claim 7, further comprising a detector configured to receive an optical interference signal from the interferometer. 9. The chip package of claim 7, wherein the scanning unit is configured to control a B-scan of the OCT imaging technique. 10. The chip package of claim 8, wherein the scanning unit is further configured to adjust a resolution of the beam of radiation as the beam of radiation is laterally scanned. 11. The chip package of claim 1, further comprising an optical window in one wall of the first housing, the optical window comprising a material substantially transparent to infrared wavelengths, wherein the scanning unit is aligned such that the beam of light is transmitted from the scanning unit through the optical window. 12. The chip package of claim 1, wherein the scanning unit is configured to provide a scanning range of about 12 mm. 13. The chip package of claim 1, wherein the first housing is hermetically sealed. 14. The chip package of claim 1, furthe... | Medlumics S.L. | G01B009/02 A61B005/00 G02B006/30 G02B006/27 G02B006/32 G02B006/42 G02B026/08 G02B006/293
US09962234 | B2 | 2018-05-08 | Disposable surgical intervention guides, methods, and kits | 2015-05-22 | The present invention relates to devices, kits, and methods for planning and carrying out surgical interventions and/or radiographic imaging, particularly dental implant radiographic imaging or surgical interventions. | 1. A surgical guide device comprising one or more electromagnetic sensors, wherein the surgical guide device is operable to position the one or more sensors at about the gumline of a subject when the surgical guide is removably positioned at an implant site on the subject;a sensor array having an open arched material defined by a first and second upper portion perpendicularly situated to a lower portion, each upper portion having a pair of bilateral sloping arms, wherein the lower portion is connected to at least one of the pair of bilateral sloping arms of each of upper portions;at least one of the one or more electromagnetic sensors included in the lower portion; anda transponder in communication with the sensor and configured to transmit data received by the sensor to a remote processor. 2. The surgical guide device of claim 1, wherein the transponder is powered with a low power battery. 3. A radiographic guide device comprising one or more fiducials, wherein the radiographic guide device is operable to position the fiducials at about the gumline of a subject when the radiographic guide is removably positioned at an implant site on the subject; wherein the radiographic guide comprises an open arched material defined by a first and second upper portion perpendicularly situated to a first and second lower portion, and two or more fiducial markers, each upper portion having a pair of bilateral sloping arms connecting the first and second upper portions to the first and second lower portions, wherein each of the lower portions comprises a laterally extending foot prong. 4. The radiographic guide device of claim 3, wherein at least one of the pair of bilateral sloping arms comprises an attachment point for a secondary device. 5. The radiographic guide device of claim 3, wherein at least one of the lower portions comprises an attachment point for a secondary device. 6. The radiographic guide device of claim 3, wherein the open arched material defines an open surgical area that is unimpeded both (a) vertically; and (b) laterally, parallel to the first and second upper portions and above the lower portions. | ISETHCO LLC | A61C001/00 A61C003/00 A61C001/08 A61B005/00 A61B005/05 A61B006/12 A61B006/14 A61B019/00 A61C008/00 A61C019/02 A61C009/00 A61C019/04 A61B006/04 A61B006/00
US09983065 | B2 | 2018-05-29 | Method and apparatus for analyzing images | 2014-11-16 | A method of determining an internal three-dimensional thermally distinguishable region in the living body is disclosed. The method comprises obtaining a synthesized thermospatial image defined over a three-dimensional spatial representation of the living body and having thermal data arranged gridwise over a surface of the three-dimensional spatial representation in a plurality of picture-elements each represented by a intensity value over the grid. The method further comprises searching over the grid for at least one set of picture-elements represented by generally similar intensity values. For at least a few sets of picture-elements, the method defines a plurality of loci, each locus being associated with at least a pair of picture-elements of the set and defined such that each point of the locus is at equal thermal distances from individual picture-elements of the pair. The plurality of loci is used for determining the internal three-dimensional thermally distinguishable region. | 1. A method of calculating a thermal path in a living body, comprising: operating a thermospatial imaging system for imaging the body and generating and storing in a memory a synthesized thermospatial image defined over a three-dimensional spatial representation of the living body and having thermal data associated with a surface of said three-dimensional spatial representation;retrieving said thermospatial image from said memory;identifying by an image processor, at least one thermally distinguishable spot in said thermospatial image and storing the at least one thermally distinguishable spot in a memory; andby said image processor, using said thermospatial image and said thermally distinguishable spot for calculating the thermal path and generating an output indicative of the thermal path, wherein said thermal path is calculated by calculating a spatial gradient of said surface at said spot. 2. The method of claim 1, further comprising obtaining at least one additional synthesized thermospatial image, said at least one additional synthesized thermospatial image corresponding to a different posture of the living body. 3. The method of claim 1, further comprising calculating at least one additional thermal path and using at least two thermal paths so as to determine an internal three-dimensional thermally distinguishable region in the living body. 4. The method of claim 3, further comprising locating a source region within said internal three-dimensional thermally distinguishable region. 5. The method of claim 4, wherein said source region is selected from the group consisting of a centroid, a weighted centroid and a center-of-mass of said internal three-dimensional thermally distinguishable region. 6. The method of claim 3, further comprising: obtaining an additional synthesized thermospatial image representing a different posture of the living body;repeating said thermally distinguishable spot identification and said gradient calculation so as to determine an internal three-dimensional thermally distinguishable region corresponding to said different posture; andcomparing internal three-dimensional thermally distinguishable regions corresponding to different postures. 7. The method of claim 1, further comprising acquiring at least one thermographic image and mapping said at least one thermographic image on said three-dimensional spatial representation so as to form said synthesized thermospatial image. 8. The method of claim 7, wherein said mapping comprises weighting said at least one thermographic image according to emissivity data of the living body. 9. The method of claim 7, wherein said at least one thermographic image comprises a plurality of thermographic images. 10. The method of claim 9, wherein at least two of said plurality of thermographic images are acquired when the living body is at a different posture. 11. The method of claim 7, further comprising: obtaining a plurality of three-dimensional spatial representations of th... | Real Imaging Ltd. | G06K009/00 G01J005/00 A61B005/01 G06K009/32
US09986912 | B2 | 2018-06-05 | Viewing and processing multispectral images | 2015-09-27 | Multispectral images, including ultraviolet light and its interactions with ultraviolet light-interactive compounds, can be captured, processed, and represented to a user. Ultraviolet-light related information can be conveniently provided to a user to allow the user to have awareness of UV characteristics and the user's risk to UV exposure. | 1. A mobile device comprising: a camera sensor system capable of capturing a multispectral image at approximately the same time, the multispectral image comprising representations of wavelengths of light in a visible spectrum and an ultraviolet spectrum;a computer system coupled to the camera sensor system and configured to process the multispectral image to identify an area of interest by detecting a presence of skin in the area of interest in the multispectral image and by comparing an intensity of ultraviolet light in the multispectral image to a predetermined-ultraviolet-light threshold based on an ultraviolet reflectivity of a topical compound comprising sunscreen;wherein the computer system is further configured to render a display image for display from the multispectral image;wherein the rendering indicates whether the area of interest lacks ultraviolet protection by identifying a portion of the area of interest with a false color on top of the representations of wavelengths of light in the visible spectrum; anda display coupled to the computer system and operable to display the rendered display image at approximately the same time the multispectral image is captured. 2. The mobile device of claim 1, wherein the predetermined-ultraviolet-light threshold is based on an ultraviolet reflectivity of a topical compound or a relative-ultraviolet-light threshold based on the ultraviolet reflectivity of a portion of the area of interest in the multispectral image to (i) another portion of the area of interest in the multispectral image or (ii) a surrounding environment outside the area of interest in the multispectral image. 3. The mobile device of claim 1, wherein: the camera sensor system is further capable of separately capturing ultraviolet A wavelengths and ultraviolet B wavelengths,the computer system is further configured to separately identify whether the area of interest lacks ultraviolet A protection and ultraviolet B protection; andthe computer system is further configured, when rendering the display image, to assign different false colors to the portion of the area of interest that lacks ultraviolet A protection and the portion of the area of interest that lacks ultraviolet B protection. 4. The mobile device of claim 3, wherein the camera sensor system uses an optical filter on a lens to filter out visible light. 5. The mobile device of claim 1, further comprising: means to obtain information comprising a type of sunscreen;means to obtain a ultraviolet characteristics of that type of sunscreen; andwherein the computer system is further operable to use the ultraviolet characteristics to set the predetermined-ultraviolet-light threshold. 6. The mobile device of claim 1, wherein the camera sensor system is further capable of capturing wavelengths of light in a infrared spectrum; and the computer system further configured to identify the area of interest using the wavelengths of light in the infrared spectrum. 7. The mobile device o... | Thomas Nathan Millikan | H04N007/18 H04W004/02 A61B005/00 A61B005/05 A61B005/103 G01B009/02 G02B005/10 G06K009/00 G01J003/51 G01J001/58 G01J003/02 G01J003/10 G01J003/14 G01J003/28 G01J003/36 H04N005/33 G06T007/90 G06T007/00 H04N005/232 A61B005/11 G01J003/12
US10004404 | B2 | 2018-06-26 | Portable vein projector | 2016-04-28 | A portable vein projector, including an LED light source, a CMOS image sensor, a semi-transparent and semi-reflecting mirror, a micro-projector, and an image processing unit. The LED light source operates to project near-infrared light on the skin surface area. The near-infrared light is reflected by the skin surface, and part of reflected light penetrates through the semi-transparent and semi-reflecting mirror, enters into the CMOS image sensor to form an image in the CMOS image sensor. The image is transmitted from the CMOS image sensor to the image processing unit where the image is processed, and the image is transmitted to the micro-projector. The micro-projector outputs visible light. The visible light is reflected by the semi-transparent and semi-reflecting mirror and is imaged on the skin surface area to yield a vein image. | 1. A portable vein projector, comprising: an LED light source;a CMOS image sensor;a semi-transparent and semi-reflecting mirror;a micro-projector; andan image processing unit;wherein: in use, the LED light source projects near-infrared light on a skin surface area; the near-infrared light is reflected by the skin surface area, and part of reflected light penetrates through the semi-transparent and semi-reflecting mirror, enters into the CMOS image sensor to form an image in the CMOS image sensor; the image is transmitted from the CMOS image sensor to the image processing unit where the image is processed, and processed image is transmitted to the micro-projector; the micro-projector outputs visible light the visible light is reflected by the semi-transparent and semi-reflecting mirror and is imaged on the skin surface area to yield a vein image; andthe image processing unit comprises: an image processing module;a grey preprocessing module;a denoising module; anda contrast enhancing module;wherein the image processing module operates to mirror the image transmitted from the CMOS image sensor to the image processing unit;the grey preprocessing module operates to average grey values of pixel points in a vein area in the image processed by the image processing module, then substrate a resulting average from each of the grey values of the pixel points to achieve the grey preprocessing;the denoising module operates to eliminate Gaussian noise and salt and pepper noise in the image after grey preprocessing based on a grey K-Nearest Neighbor (KNN) Algorithm; andthe contrast enhancing module operates to enhance a contrast of the image after denoising using a threshold segmentation method so as to highlight the vein area; the threshold segmentation method sets a grey threshold, and places pixel points having higher grey values than the grey threshold into one class, and pixel points having lower grey values than the grey threshold into another class. 2. The projector of claim 1, wherein the near-infrared light projected by the LED light source on the skin surface area has a peak wavelength of 850 nm. 3. The projector of claim 1, wherein a scatter plate is disposed in front of the LED light source. 4. The projector of claim 1, wherein a driver module is connected to the LED light source; the driver module operates to control a drive current of the LED light source, so that the LED light source projects the near-infrared light having a light intensity of 0.11 cd/m2. 5. The projector of claim 1, wherein the CMOS image sensor is disposed vertically over the skin surface area; the semi-transparent and semi-reflecting mirror is disposed between the CMOS image sensor and the skin surface area, and is inclined at 45 degrees; the micro-projector is disposed on a left side or a right side of the semi-transparent and semi-reflecting mirror. 6. The projector of claim 1, wherein the image processing module further comprises an image sharpening module; the image sh... | ZHEJIANG UNIVERSITY | H04N007/18 A61B005/00 H04N005/225 H04N005/33 H04N005/232 H04N009/31 A61B005/02 A61B090/00
US09962097 | B2 | 2018-05-08 | Assessing intra-cardiac activation patterns and electrical dyssynchrony | 2016-11-07 | Techniques for evaluating cardiac electrical dyssynchrony are described. In some examples, an activation time is determined for each of a plurality of torso-surface potential signals. The dispersion or sequence of these activation times may be analyzed or presented to provide variety of indications of the electrical dyssynchrony of the heart of the patient. In some examples, the locations of the electrodes of the set of electrodes, and thus the locations at which the torso-surface potential signals were sensed, may be projected on the surface of a model torso that includes a model heart. The inverse problem of electrocardiography may be solved to determine electrical activation times for regions of the model heart based on the torso-surface potential signals sensed from the patient. | 1. A method comprising receiving, by a processing unit, a torso-surface potential signal from each electrode of a plurality of electrodes distributed on a torso of a patient, wherein the received torso-surface potential signals comprise torso-surface potential signals sensed during delivery of cardiac resynchronization therapy in accordance with each therapy parameter setting of a plurality of different therapy parameter settings;for each therapy parameter setting, determining, by the processing unit and for each electrode, a torso-surface activation time based on the torso-surface potential signal sensed from the respective electrode during delivery of cardiac resynchronization therapy in accordance with the respective therapy parameter setting;for each therapy parameter setting, determining, by the processing unit, an indication of a degree of electrical dyssynchrony of a heart of the patient based on the respective torso-surface activation times; andpresenting, by the processing unit, the indications of the degree of electrical dyssynchrony for the plurality of therapy parameter settings via a display. 2. The method of claim 1, wherein the plurality of therapy parameter settings comprises a plurality of electrode positions within a heart of a patient. 3. The method of claim 1, wherein the plurality of therapy parameter settings comprises a plurality of electrode configurations. 4. The method of claim 1, wherein the plurality of therapy parameter settings comprises timings of pacing pulses delivered to a heart of the patient. 5. The method of claim 4, wherein the timings of pacing pulses comprise at least one of atrio-ventricular (A-V) delays or intra-ventricular (V-V) delays. 6. The method of claim 1, wherein determining, for each therapy parameter setting, the indication of the degree of electrical dyssynchrony of the heart of the patient based on the torso-surface activation times comprises determining at least one index of electrical dyssynchrony of the heart based on the respective torso-surface activation times, the indication comprising the at least one index of electrical dyssynchrony, and wherein presenting the indication of the degree of electrical dyssynchrony comprises presenting the at least one index of electrical dyssynchrony to the user. 7. The method of claim 6, wherein the at least one index of electrical dyssynchrony comprises a standard deviation index (SDAT) computed as a standard deviation of the torso-surface activation times. 8. The method of claim 6, wherein determining the at least one index of electrical dyssynchrony comprises determining a range of activation times (RAT), and wherein determining the RAT comprises: determining a maximum of the torso-surface activation times for the therapy parameter setting;determining a minimum of the torso-surface activation times for the therapy parameter setting; anddetermining a difference between the maximum of the torso-surface activation times and the minimum of the tor... | Medtronic, Inc. | A61B005/04 A61B005/0452 A61B005/05 A61B005/02 A61B005/0402 A61B005/0408 A61N001/04 A61N001/362 A61N001/368 A61B005/00 A61B005/044
US09962837 | B2 | 2018-05-08 | System and method of controlling robot by brain electrical signals | 2016-03-22 | A system for controlling a robot by brain electrical signal, includes a screen, an electronic signal detection device, and a host computer. The screen shows a plurality of icons thereon, and the plurality of icons flashes at different frequencies. The electrical signal detection device detects brain electrical signal when one of the plurality of icons is stared. The host computer stores a plurality of personal reference parameters corresponding to the plurality of icons of the screen. The host computer processes the brain electrical signal to get parameters of use, and compares the parameters of use with the plurality of personal reference parameters to choose and execute the icon which is stared. | 1. A system for controlling a robot by brain electrical signal, comprising: a screen to show a plurality of icons thereon, and the plurality of icons being configured to flash at different frequencies,an electrical signal detection device to detect brain electrical signal of an operator when one of the plurality of icons is stared at by the operator;an host computer storing a plurality of personal reference parameters corresponding to the plurality of icons of the screen, the host computer being configured to process the brain electrical signal to get parameters of use, and comparing the parameters of use with the plurality of personal reference parameters to choose the icon which is stared at and to control the robot to execute works represented by the icon. 2. The system as claimed in claim 1, further comprising a desk, a manipulator, and a dinner plate, wherein the manipulator and the dinner plate are mounted on the desk, the dinner plate comprises a plurality of food receiving areas which receive a plurality of different foods therein, the screen shows a plurality of food icons, and the manipulator fetches one food when a corresponding food icon is chosen. 3. The system as claimed in claim 2, further comprising a camera, wherein the camera captures an image of the user, the host computer determines an elevation of a mouth of the user according to the image, and controls the manipulator to present the food to the mouth. 4. The system as claimed in claim 1, wherein the brain electrical signal detection device is communicated with the host computer via wireless manner. 5. The system as claimed in claim 1, wherein the brain electrical signal detection device comprises a plurality of head contact devices, each head contact device comprises a plurality of separate probes, and the probes is configured to contact scalp through a covering of hair. 6. The system as claimed in claim 1, wherein the host computer comprises a brain electrical signal character capture module, and the brain electrical signal character capture module is configured to process the brain electrical signal by filtering the brain electrical signal, transforming the brain electrical signal by a Fourier transform, and calculating energy of the brain electrical signal. 7. The system as claimed in claim 1, wherein the screen shows a plurality of video icons, and each of the plurality of video icons corresponds to different video contents. 8. The system as claimed in claim 1, wherein the screen shows a plurality of notice icons, and the host computer is configured to broadcast a notice content when one notice icon is chosen. 9. The system as claimed in claim 1, wherein the screen shows a plurality of call icons, and each of the plurality of call icons corresponds to one contact person. 10. A method of controlling a robot by brain electrical signal, comprising: showing a plurality of icons, which correspond to different works, on a screen;detecting brain electrical signal of an... | HONG FU JIN PRECISION INDUSTRY (WuHan) CO., I HON HAI PRECISION INDUSTRY CO., LTD. | B25J009/00 B25J009/16 B25J011/00 A61B005/00 A61F004/00 A61B005/04 A61B005/048 G06F003/01
US09978279 | B2 | 2018-05-22 | Information processing apparatus, information processing method, and information processing system | 2013-07-02 | An advice target location at which a user had a predetermined emotion, for example, is determined based on location information, user biological information, and user transportation means information, which have been acquired by a terminal device (20) being used by the user. Advice information containing information indicating an advice presentation region set by a server device (50) is generated based on the advice target location. This advice information is supplied from the server device (50) to the terminal device (20), so that the terminal device (20) presents advice. With this, advice as to locations pedestrians find dangerous can be presented to drivers, and advice as to locations drivers find dangerous can be presented to pedestrians. Accordingly, accidents and the like can be prevented. | 1. An information processing apparatus comprising: circuitry configured to: receive location information, biological information, and mode of transportation information from a terminal device which includes a group of sensors, the group of sensors including: at least one selected from a group consisting of a gyro sensor, an acceleration sensor, a geomagnetic sensor, an atmospheric pressure sensor, and an antenna providing the location information and the mode of transportation information; andat least one selected from a group consisting of a heart rate sensor, a blood pressure sensor, a respiration sensor, and perspiration sensor, a brain wave sensor, and a myoelectric sensor providing the biological information;determine an advice target location of a plurality of advice target locations at which advice is to be presented for each mode of transportation of a plurality of modes of transportation, wherein each one of the plurality of advice target locations is determined based on associated log information including the location information, the biological information, and the mode of transportation information received from the terminal device;set an advice presentation region where advice is to be presented based on the determined advice target location;provide the advice to the information processing apparatus based on the set advice presentation region; andwherein the provided advice comprises at least one of an image and a voice, and includes information regarding each different mode of transportation identified within the mode of transportation information of the associated log information used to determine the advice target location corresponding to the advice presentation region. 2. The information processing apparatus according to claim 1, wherein the circuitry is further configured to estimate an emotion based on the biological information, and determine the advice target location to be a location of acquirement of the biological information when a predetermined emotion is estimated. 3. The information processing apparatus according to claim 2, wherein the circuitry is configured to determine the advice target location based on a geographical condition. 4. The information processing apparatus according to claim 1, wherein the circuitry is configured to perform correction so that the location information indicates a location on a street. 5. The information processing apparatus according to claim 1, wherein the circuitry is configured to perform statistical processing on a result of the determination on the advice target location in an advice presentation candidate region, and set the advice presentation candidate region as the advice presentation region based on a result of the processing. 6. The information processing apparatus according to claim 1, wherein the circuitry is configured to set the advice presentation candidate region by dividing a region of a street. 7. The information processing apparatus according to claim 1, wher... | SONY CORPORATION | G08G001/16 B60R022/00 E05F015/00 G05D001/00 G05D003/00 G06F007/00 G06F017/00 G08G001/005 G08G001/01 G08G001/0962 G08G001/0967 A61B005/18 G06K009/00 A61B005/024
US10004417 | B2 | 2018-06-26 | Method for making a low ohmic pressure-contact electrical connection between split ring electrode and lead wire | 2016-03-07 | A method for attaching a split ring electrode to a catheter tip section includes providing a tubing with a lumen and an opening in the tubing side wall, passing an electrode lead wire through the opening, and wrapping the lead wire around the tubing. A split ring electrode is mounted on the tubing over the wrapped lead wire and opening, with electrically-conductive thermoplastic elastomeric adhesive applied between the ring electrode and the outer surface of the tubing, and reheated to reflow. | 1. A method for attaching a split ring electrode to a tubing of a catheter, comprising: providing a tubing with at least one lumen, a side wall and at least one opening in the side wall providing communication between the at least one lumen and outside the tubing;passing an electrode lead wire through the at least one lumen and out of the at least one opening to expose a distal portion of the electrode lead wire;positioning the distal portion of the electrode lead wire on an outer surface of the tubing;dispensing an electrically conductive adhesive on the outer surface of the tubing from a dispenser housing the electrically conductive adhesive by rotating the tubing underneath the dispenser while the dispenser dispenses the electrically conductive adhesive; andmounting a split ring electrode on the outer surface of the tubing covering the opening, the distal portion of the electrode lead wire and the electrically conductive adhesive; andheating the electrically-conductive adhesive to reflow. 2. The method of claim 1, wherein the split ring electrode comprises a platinum alloy. 3. The method of claim 2, wherein the platinum alloy comprises platinum and at least one selected from the group consisting of iridium, palladium and copper. 4. The method of claim 2, wherein the platinum alloy comprises about 90% platinum. 5. The method of claim 1, wherein the electrode lead wire comprises, stainless steel, copper and/or nickel alloy. 6. The method of claim 1, wherein the electrode lead wire comprises a coating of silver. 7. The method of claim 6, wherein the coating of silver has a thickness ranging between about 20-30 microns. 8. The method of claim 1, wherein the electrode lead wire has a diameter ranging between about 0.002 inch and 0.005 inch. 9. The method of claim 1, wherein the dispensing the electrically-conductive adhesive includes dispensing the electrically-conductive adhesive from the dispenser in intervals so that the electrically-conductive adhesive is provided on spaced apart portions of the distal portion of the electrode lead wire and the outer surface of the tubing. 10. The method of claim 1, wherein the dispensing the electrically-conductive adhesive comprises dispensing a generally continuous line of the electrically-conductive adhesive from the dispenser circumferentially around the tubing. 11. The method of claim 1, wherein the dispensing the electrically-conductive adhesive comprises dispensing individual beads of the electrically-conductive adhesive circumferentially around the tubing. 12. The method of claim 1, wherein positioning the distal portion of the electrode lead wire on an outer surface of the tubing includes wrapping the distal portion around the outer surface of the tubing. 13. The method of claim 1, wherein the electrically-conductive adhesive comprises an electrically-conductive phase change thermal bonding adhesive. 14. The method of claim 1, wherein the heating the electrically-conductive adhesive to re... | Biosense Webster (Israel) Ltd. | B29C065/00 B32B037/00 B32B038/04 B32B007/14 B29C065/48 A61B018/18 A61F007/00 A61F007/12 A61F002/00 A61N001/00 A61B005/00 A61B005/042 A61M025/00 A61B018/14 B29C065/02 B29C065/56 B29C065/72 B29C065/52 A61B017/00 A61B018/00
US10004910 | B2 | 2018-06-26 | Automated verification of MRI compatibility of active implantable medical device | 2017-06-22 | A system may include a processor configured to automatically obtain magnetic resonance imaging compatibility information relating to compatibility of an active implantable medical device implantable in a patient with an MRI modality from at least two information sources. The processor may also be configured to automatically determine compatibility of the active implantable medical device with the magnetic resonance imaging modality based on the magnetic resonance imaging compatibility information. | 1. A system comprising a processor configured to: automatically obtain magnetic resonance imaging (MRI) compatibility information relating to compatibility of an active implantable medical device (AIMD) implantable in a patient with an MRI modality from an external data server located remotely from the processor, wherein the external data server comprises at least one of an AIMD data server or an MRI data server;automatically determine whether the AIMD is compatible with the MRI modality based on the MRI compatibility information; andin response to a determination that the AIMD is incompatible with the MRI modality, output an indication that the AIMD is incompatible with the MRI modality, wherein the indication is configured to cause an MRI scan to be refused. 2. The system of claim 1, wherein the processor is further configured to generate a notification that the AIMD is compatible with the MRI modality based on the determination. 3. The system of claim 1, further comprising a patient information terminal, a data server, and an MRI compatibility web server, wherein one of the patient information terminal, the data server and the MRI compatibility web server comprises the processor. 4. The system of claim 1, wherein the processor is further configured to archive in a patient data archive at least one of the MRI compatibility information and the determination of whether the AIMD is compatible with the MRI modality. 5. The system of claim 1, further comprising the AIMD, and wherein the processor is configured to automatically instruct the AIMD to enter an MRI conditionally safe operating mode. 6. The system of claim 1, further comprising an external programmer for the AIMD, wherein the processor is configured to prompt, via the external programmer, a user to configure the AIMD in an MRI conditionally safe operating mode. 7. A method comprising: automatically obtaining with a processor magnetic resonance imaging (MRI) compatibility information relating to compatibility of an active implantable medical device (AIMD) implantable in a patient with an MRI modality from an external data server located remotely from the processor, wherein the external data server comprises at least one of an AIMD data server or an MRI data server;automatically determining with the processor whether the AIMD is compatible with the MRI modality based on the MRI compatibility information; andin response to a determination that the AIMD is incompatible with the MRI modality, outputting an indication that the AIMD is incompatible with the MRI modality, wherein the indication is configured to cause an MRI scan to be refused. 8. The method of claim 7, further comprising automatically generating with the processor a notification indicating whether the AIMD is compatible with the MRI modality based on the determination. 9. The method of claim 7, further comprising automatically archiving in a patient data archive at least one of the MRI compatibility information and the de... | Medtronic, Inc. | A61N001/00 A61N001/372 A61B005/055 A61N001/37 G01R033/28 A61N001/39 G16H040/40 A61N001/08
US09984459 | B2 | 2018-05-29 | OCT angiography calculation with optimized signal processing | 2016-04-05 | Methods and systems for angiographic imaging with optical coherence tomography (OCT) are described using ratio-based and angiographic deviation based calculations. In using these calculations to determine motion, arbitrary interframe permutations may be used, post-calculated, non-linear results for projection visualization may be averaged, poor matches may be eliminated on an A-line by A-line basis, windowing functions may be used to improve results, partial spectrums may be used when capturing data, and a minimum intensity threshold may be used for determining which pixels to use. | 1. An angiographic optical coherence tomography (OCT) method comprising: calculating one-sided ratio-based values of OCT images generated from captured OCT data of a subject volume, the OCT data being captured at a plurality of times and the ratio-based values being calculated by comparing respective pixels of the OCT images at the plurality of times;generating angiographic images based on the ratio-based values;displaying, rendering, and/or storing the OCT images and/or the angiographic images,wherein the ratio-based values are calculated by dividing first pixel values of an OCT image obtained at a first time by second pixel values of an OCT image obtained at a second time. 2. The angiographic OCT method of claim 1, wherein the ratio-based values are calculated according to a function that receives, as a variable input, a value corresponding to a ratio between two intensities. 3. The angiographic OCT method of claim 2, wherein the value corresponding to the ratio is a difference between log-scale intensity information between two OCT images. 4. The angiographic OCT method of claim 1, wherein the ratio-based values are represented by a ratio between two intensities. 5. The angiographic OCT method according to claim 1, wherein the ratio-based values are substantially equivalent to or correspond to a ratio calculation of a pair or pairs of OCT images at the plurality of times. 6. The angiographic OCT method according to claim 1, wherein the ratio-based values are calculated for OCT images at at least two of the plurality of times. 7. The angiographic OCT method according to claim 1, further comprising: averaging the ratio-based values for an X-Y position of the OCT images. 8. The angiographic OCT method according to claim 7, further comprising: comparing the averaged values to a criteria; andexcluding ratio-based values that do not meet the criteria. 9. The angiographic OCT method of claim 8, wherein the averaging, comparing, and excluding are performed A-line by A-line. 10. The angiographic OCT method of claim 1, further comprising filtering the captured data before generating the OCT images, before generating the angiographic images, and/or before displaying the OCT images and/or angiographic images. 11. The angiographic OCT method of claim 10, wherein the displaying includes displaying at least one high-resolution OCT image and/or OCT angiography image, and at least one filtered OCT image and/or OCT angiography image. 12. The angiographic OCT method of claim 10, wherein the filter characteristics are customized based on the image to be generated or displayed by depth, depth size, or type of vasculature. 13. The angiographic OCT method of claim 1, further comprising generating the OCT images of the subject volume based on the captured OCT data. 14. The angiographic OCT method according to claim 13, wherein a partial spectrum of an OCT light source is used to generate at least one of the OCT images. 15. The angiographic OCT method ac... | Kabushiki Kaisha TOPCON | G06T007/00 A61B005/00 G06T005/50 A61B005/02 G06K009/52 G06K009/62
US09965595 | B2 | 2018-05-08 | Insulin management | 2016-11-03 | A method of administering insulin includes receiving blood glucose measurements of a patient at a data processing device from a glucometer. The blood glucose measurements are separated by a time interval. The method also includes receiving patient information at the data processing device and selecting a subcutaneous insulin treatment from a collection of subcutaneous insulin treatments. The selection is based on the blood glucose measurements and the patient information. The selection includes one or more of a subcutaneous standard program, a subcutaneous program without meal boluses, a meal-by-meal subcutaneous program without carbohydrate counting, a meal-by-meal subcutaneous program with carbohydrate counting, and a subcutaneous program for non-diabetic patients. The method also includes executing, using the data processing device, the selected subcutaneous insulin treatment. | 1. A method comprising: receiving, at data processing hardware, a blood glucose measurement of a patient from a glucometer;determining, by the data processing hardware, a blood glucose type of the received blood glucose measurement; andwhen the determined blood glucose type comprises one of a pre-lunch blood glucose measurement or a pre-dinner blood glucose measurement: obtaining, by the data processing hardware, a previous Carbohydrate-to-Insulin Ratio for an immediately previous meal consumed by the patient, the immediately previous meal consumed by the patient comprising one of breakfast when the determined blood glucose type comprises the pre-lunch blood glucose measurement or lunch when the determined blood glucose type comprises the pre-dinner blood glucose type;determining, by the data processing hardware, an adjustment factor based on the received blood glucose measurement;adjusting, by the data processing hardware, the previous Carbohydrate-to-Insulin Ratio for the immediately previous meal consumed by the patient by dividing the previous Carbohydrate-to-Insulin Ratio by the adjustment factor;determining, by the data processing hardware, a recommended meal bolus for the determined blood glucose type based on the adjusted previous Carbohydrate-to-Insulin Ratio; andtransmitting the recommended meal bolus to an administration device in communication with the data processing hardware, the administration device comprising: a doser; andan administration computing device in communication with the doser, the administration computing device configured to cause the doser to administer a number of units of insulin to the patient using the recommended meal bolus. 2. The method of claim 1, further comprising determining, by the data processing hardware, a pre-meal correction bolus by calculating: CB=(BG−BGTarget)/CF,wherein CB is the pre-meal correction bolus, BG is the received blood glucose measurement, BGTarget is a target blood glucose value of a patient, and CF is a correction factor. 3. The method of claim 1, wherein determining the adjustment factor comprises: determining whether the blood glucose value is within one of a plurality of target ranges of values; andwhen the blood glucose measurement is within one of the plurality of target ranges of values, setting the adjustment factor to a target adjustment factor associated with the corresponding target range of values that includes the blood glucose measurement. 4. The method of claim 3, wherein the plurality of target ranges of values comprises: a first target range of values including blood glucose values less than a first configurable constant;a second target range of values including blood glucose values greater than or equal to the first configurable constant and less than a low target blood glucose value of a target blood glucose range for the patient;a third target range of values including blood glucose values greater than or equal to the low target blood glucose value and less tha... | Aseko, Inc. | G01N033/48 G06F019/00 A61M005/172 A61B005/145 A61B005/00 A61M005/14 A61M005/142
US09956034 | B2 | 2018-05-01 | Systems, methods, and devices for monitoring and treatment of tissues within and/or through a lumen well | 2013-10-31 | A system for controlled sympathectomy procedures is disclosed. A system for controlled micro ablation procedures is disclosed. Methods for performing a controlled surgical procedure are disclosed. A system for performing controlled surgical procedures in a minimally invasive manner is disclosed. Systems and methods for accessing target tissues as part of a neuromodulation procedure from within a lumen are disclosed. | 1. A tool, comprising: an elongate member with a distal tip and a control end, the distal tip thereof shaped and dimensioned so as to fit within a lumen, the elongate member shaped and dimensioned so as to extend from an entry site on a body into the lumen; andone or more probes each configured with a probe tip, the probes deploy-ably coupled with the distal tip of the elongate member and at least one of electrically, mechanically, and fluidly coupled to the control end of the elongate member, the probe tips shaped so as to at least one of penetrate into and penetrate through a wall of the lumen upon deployment from the elongate member, one or more of the probes comprising one or more electrodes electrically coupled to the probes, one or more of the electrodes configured to at least one of convey a signal associated with an electrophysiological activity and to alter the electrophysiological activity upon deployment;wherein the tool is configured for at least one of monitoring and altering electrophysiological activity within the vicinity of the lumen within the body; anda controller configured: to record one or more electrophysiological signals from monitored electrophysiological activity within the vicinity of one or more of the electrodes coupled to the probes;to cancel one or more movement artifacts from the recorded electrophysiological signals utilizing a corrective signal, the corrective signal being generated from monitoring one or more physiological parameters of the subject at a location remote from the vicinity of the one or more electrodes coupled to the probes. 2. The tool of claim 1, wherein the signal is an electrophysiological signal related to a water concentration, a tissue tone, an evoked potential, a remotely stimulated nervous activity, a sympathetic nervous activity, an electromyographic signal [EMG], a mechanomyographic signal [MMG], a local field potential, an electroacoustic event, a vasodilation, a vessel wall stiffness, a muscle sympathetic nerve activity, a central sympathetic drive, a nerve traffic, or combinations thereof. 3. The tool of claim 1 further comprises a microcircuit, wherein the one or more electrodes coupled to the probes are electrically coupled with the microcircuit, the microcircuit configured to condition the conveyed signal, and wherein the microcircuit is embedded into the tool and at least a portion of the electrical coupling is provided via the elongate member. 4. The tool of claim 1, wherein one or more of the probes comprises a microelectrode configured to interface with an adjacent tissue volume within or beyond the wall of the lumen, the microelectrode having an area of less than 5000 μm2, less than 1000 μm2, less than 250 μm2, or less than 100 μm2. 5. The tool of claim 1, further comprising one or more stimulating electrodes electrically and mechanically coupled to at least one or more of the probes and the elongate member, the stimulating electrodes configured to provide at least one of ... | AUTONOMIX MEDICAL, INC. | A61B018/18 A61B018/14 A61N007/02 A61B005/04 A61B005/00 A61N001/05 A61N001/30 A61B017/00 A61B018/00 A61B018/02
US10003945 | B2 | 2018-06-19 | Systems and methods for real time detection and reporting of personal emergencies | 2015-11-12 | According to at least one aspect, a system and corresponding method for detecting and reporting personal emergency events includes a mobile application running on a client device of a user and a backend application running on a backend system. The mobile application and the backend application can communicate on a regular basis. The mobile application or the backend application can regularly monitor sensor data, user contextual data or other data indicative of user state of health, activities or environment and detect or predict an emergency event of the user based on the monitored data. Upon detecting an emergency event, the mobile application or the backend application can warn the user or notify emergency contacts of the user of the emergency event. The backend application can use the sensor data or other user data to update an emergency predictive model specific to the user employed to detect or predict emergency events. | 1. A method for predicting an emergency event is to occur to a user, the method comprising: (a) generating, by a micro-virtual machine (mVM) executed by the server, a user-customized emergency predictive model using, at least in part, user-specific data;(b) launching, by the server, the mVM upon determining that a mobile application is activated on a mobile device;(c) receiving, by the mobile device, data about at least one of a health, an activity or an environment of the user;(d) analyzing, by one of the mobile device or the server, using the user-customized emergency predictive model, the data about at least one of the health, the activity or the environment of the user;(e) determining, by one of the mobile device or the server, from the analyzed data and using the user-customized emergency predictive model, a score value indicative of a likelihood of an emergency event occurring to the user; and(f) communicating, by one of the mobile device or the server responsive to the score value being greater than a threshold, a notification to the user to change behavior to avoid the emergency event; and(g) encrypting, by the server, the mVM upon detecting that the mobile application is turned off on the mobile device, the mVM encapsulating the user specific data. 2. The method of claim 1, further comprising detecting, by one of the mobile device or the server, that the behavior of the user did not change and responsive to the detecting initiating, by one of the mobile device or the server, emergency reporting. 3. The method of claim 2, further comprising sending, by one of the mobile device or the server, a distress signal to one or more of the following: emergency contacts of the user, an emergency response service or an ad-hoc safety network created by the user. 4. The method of claim 1, wherein the data comprises contextual data about the user and data from one or more sensors associated with the user. 5. A system for predicting an emergency event is to occur to a user, the system comprising: a mobile application configured to be executable on a mobile device to receive data about at least one of a health, an activity or an environment of the user;a server configured to communicate with the mobile application and receive data from the mobile device;wherein the server is configured to: execute a micro-virtual machine (mVM) to generate a user-customized emergency predictive model using, at least in part, user-specific data; andlaunch the mVM upon determining that a mobile application is activated on the mobile device; andencrypt the mVM upon detecting that the mobile application is turned off on the mobile device, the mVM encapsulating the user specific data, andwherein at least one of the mobile application or the server is configured to: receive data about at least one of a health, an activity or an environment of the user;analyze, using a user-customized emergency predictive model, the data about at least one of the health, the activity or the ... | MOBILTRON, INC. | H04W004/02 H04W004/22 A61B005/00 G06F019/00 G08B021/04 A61B005/0205 A61B005/11
US10004484 | B2 | 2018-06-26 | Three lumen balloon catheter apparatus | 2014-05-30 | The present invention relates to a catheter, in particular to a balloon bearing three lumen catheter for dispensing diagnostic fluids into a body cavity and retrieving sample of the diagnostic fluid and a catheter apparatus employing same. | 1. A catheter useful for non-surgical entry into a subject's uterus to dispense a diagnostic fluid therein and to the fallopian tubes and to retrieve a sample from said dispensed fluid, the catheter comprising: an elongated body having a proximal end, a distal end, a first lumen, a second lumen, and a third lumen,a balloon disposed marginally adjacent to the distal end of the elongated body for fluid sealing the interior of the subject's uterus;wherein the first and second lumens extend from the proximal end up to the distal end of the elongated body and the third lumen extends from the proximal end to a point before the distal end and has an opening proximal to the distal end to inflate the balloon,wherein the first lumen has first distal opening at a distal tip of the distal end of the catheter for dispensing a diagnostic fluid into the interior of the subject's uterus, wherein the first distal opening is longitudinal to the axis of the first lumen, andwherein the second lumen has second distal opening at the distal tip of the distal end of the catheter for retrieving a sample of said dispensed fluid from the interior of the subject's uterus, wherein the second distal opening is longitudinal to the axis of the second lumen. 2. The catheter according to claim 1, wherein the elongated body is devoid of additional openings. 3. The catheter according to claim 1, wherein the first and second lumens have additional side openings between the tip and the balloon. 4. The catheter according to claim 1, wherein the first and second lumens have connecting means for connecting syringes. 5. The catheter according to claim 1, wherein the third lumen has a closure device at the proximal end for closing the third lumen upon filling the balloon with said closure device at the proximal end. 6. The catheter according to claim 5, wherein said closure device is a blocking valve. 7. A kit for dispensing a diagnostic fluid and for retrieving a sample from said dispensed fluid from a subject's uterus and fallopian tubes, comprising: a catheter according to claim 1,an application assembly for connecting two syringes to the catheter, wherein each syringe comprises a plunger; andan adapter for simultaneously moving the two plungers of said syringes in opposite directions. 8. The kit according to claim 7, wherein said adapter has a lip. 9. A non-invasive method of collecting a sample for ex vivo diagnostic purposes, comprising the steps of: providing the kit of claim 7;rinsing the uterine cavity and fallopian tubes of a subject with a lavage fluid, thereby creating a rinse; andretrieving a cell sample from the rinse. 10. The method of claim 9, further comprising the step of selecting a subject at risk of contracting a cancer selected from the group consisting of endometrial cancer, ovarian cancer, and tubal cancer. 11. The method of claim 9, further comprising the step of detecting premalignant changes of a cell from the endometrium, ovaries, or fallopian tubes. | - | A61B005/00 A61B010/02 A61M005/31 A61M025/00 A61M025/10 A61B010/00 A61M005/315 A61M005/00 A61M031/00
US09999363 | B2 | 2018-06-19 | System and method for neural interface with modular active electronics | 2015-04-13 | A modular, high density electrical system is disclosed which makes use of an interface component, which is well suited to being placed in contact with an anatomy of either a human or an animal, and which may be releasably coupled to an electronics module subsystem. The interface component has a plurality of electrically conductive interconnect pads that may be releasably secured by a member to a plurality of electrically conductive pads of the electronics module subsystem. The electronics module subsystem may have a substrate which supports both an electronics circuit and the interconnect pads. | 1. A modular, high density system comprising: a interface component having: a flexible substrate;a plurality of independent, electrically conductive elements disposed on the substrate in communication with a plurality of electrically conductive interconnect pads, also disposed on the substrate;an electronics module subsystem independent of the interface component, including: a substrate;an electronics circuit supported on the substrate;a plurality of electrically conductive pads in electrical communication with the electronics circuit;the interface component being of dimensions enabling a portion thereof having the electrically conductive interconnect pads to be positioned in electrical contact with the electrically conductive pads; anda member for releasably holding the electrically conductive interconnect pads in contact with the electrically conductive pads of the electronics module subsystem. 2. The system of claim 1, wherein the system forms at least one of: a data acquisition system for recording at least one of electrical signals; ora system for supplying electrical stimulation signals. 3. The system of claim 1, further comprising an interconnector assembly configured to be sandwiched between the electrically conductive pads and the electrically conductive interconnect pads, to assist in forming electrically conductive connections between the electrically conductive pads and the electrically conductive interconnect pads. 4. The system of claim 3, wherein the interconnector assembly includes: an insulating material being at least one of flexible and slightly compressible, and forming a generally planar member having opposing generally planar surfaces; anda plurality of electrically conductive wires embedded in the insulating material such that portions of each of the wires are exposed on the opposing generally planar surfaces, and thus able to make electrically conductive contact with the electrically conductive interconnect pads and the electrically conductive pads. 5. The system of claim 4, wherein the density of the plurality of electrically conductive wires is greater than the density of the electrically conductive interconnect pads. 6. The system of claim 5, wherein alignment of the interconnector assembly with the electrically conductive pads and the electrically conductive interconnect pads is not critical because of a dense packaging of the electrically conductive wires, and since none one of the electrically conductive wires, when compressed, can bridge a gap between adjacent ones of the electrically conductive interconnect pads. 7. The system of claim 1, wherein the flexible substrate is formed from at least one of a flexible polymer or silicon. 8. The system of claim 1, wherein the electrically conductive elements are formed in a first region of the substrate of the interface component, and the electrically conductive interconnect pads are formed in a second region of the substrate of the interface component. 9. The syste... | Lawrence Livermore National Security, LLC | A61N001/04 A61B005/04 A61N001/05 A61N001/378 A61N001/372 A61B005/00
US09962104 | B2 | 2018-05-08 | Stress-measuring device and method | 2012-04-02 | A stress-measuring device (10) and method determines a level (15) of stress of a user (1), in particular long-term stress. The stress-measuring device (10) includes an input interface (12) for receiving a skin conductance signal (11) indicating the skin conductance of the user (1), the skin conductance signal (11) over time forming skin conductance trace data (13). The stress-measuring device (10) further includes a processing unit (14) for processing the skin conductance trace data (13). The processing unit (14) determines, over at least a portion of the skin conductance trace data (13), values of a rise time (tr) between at least two different points of the skin conductance trace data (13), a frequency distribution of the rise time (tr) values, and the level (15) of stress of the user (1) based on the determined frequency distribution. | 1. A stress-measuring device for determining a level of stress of a user, the device comprising: an input interface configured to receive a skin conductance signal indicating a skin conductance of the user, the skin conductance signal over time forming skin conductance trace data, anda processor configured to: process the skin conductance trace data,detect peaks in the skin conductance trace data,calculate slope values preceding the skin conductance peaks,categorize peaks as skin conductance responses when the slope values of the peaks exceed a given value, anddetermine rise times for each skin conductance response (SCR), andwherein the processor is further configured to determine: a frequency distribution of the rise time (tr) values,a standard deviation of the frequency distribution, andthe level of stress of the user based on the determined standard deviation. 2. The stress-measuring device of claim 1, wherein the processor is configured to extract the tonic component of the skin conductance signal or the skin conductance trace data and to process the tonic component and/or configured to extract the phasic component of the skin conductance signal or the skin conductance trace data and to process the phasic component. 3. The stress-measuring device of claim 1, wherein the processor is configured to determine the frequency distribution of the rise time values using a histogram representation. 4. The stress-measuring device of claim 1, wherein the processor is configured to determine the stress level based on the uniformity or peakedness of the determined frequency distribution. 5. The stress-measuring device of claim 4, wherein the stress level is higher when the determined frequency distribution is less uniform and/or wherein the stress level is lower when the determined frequency distribution is more uniform. 6. The. stress-measuring device of claim 1, wherein the processor is configured to determine the stress level using at least one statistic measure selected from the group comprising the variance, skewness and kurtosis of the determined frequency distribution. 7. The stress-measuring device of claim 6, wherein the processor is configured to determine an estimated blood pressure value based on the at least one statistic measure. 8. The stress-measuring device of claim 1, wherein the processor is configured to determine the stress level by comparing the determined frequency distribution with at least one reference frequency distribution. 9. A wearable device wearable by a user, the wearable device comprising the stress-measuring device of claim 1, and a skin conductance sensor configured to sense the skin conductance of the user. 10. A stress-measuring system, comprising: the stress-measuring device of claim 1, anda skin conductance sensor configured to sense the skin conductance of the user;wherein the processor is further configured to control a display device to output the level of stress to the user. 11. The stress-measuring de... | Koninklijke Philips N.V. | A61B005/053 A61B005/16 A61B005/00 A61B005/021 A61B005/0205 A61B005/024
US09974964 | B2 | 2018-05-22 | Fault tolerant implantable medical system | 2015-07-13 | The disclosure describes implantable medical systems that respond to occurrence of a lead-related condition by utilizing an elongated coil electrode in defining an alternative pacing therapy vector to maintain optimal drain of an IMD power supply. An exemplary system includes a medical electrical lead having an elongated electrode and an improved sensing and therapy delivery circuitry to provide the alternative pacing therapy vector responsive to the lead-related conditions. The system reconfigures the operation of the sensing and therapy delivery circuitry triggered by the switch to the alternative pacing therapy vector. | 1. An implantable medical system, comprising: an implantable medical device; anda medical electrical lead system coupled to the implantable medical device, including: a first electrode; andan alternate electrode having a first section and a second section, wherein the implantable medical device delivers therapy through a first vector including the first electrode and reconfigures the therapy for delivery through a second vector including the second section of the alternate electrode but not the first section of the alternate electrode in response to detecting a lead-related condition. 2. The implantable medical system of claim 1, wherein the first section is a proximal portion and the second section is a distal portion. 3. The implantable medical system of claim 1, wherein the second section comprises a first plurality of segments interspersed between the first section. 4. The implantable medical system of claim 1, further comprising: a sensing circuit; andan oversense reduction circuit coupled to the sensing circuit, wherein the oversense reduction circuit analyzes a composite signal detected through the second vector. 5. The implantable medical system of claim 1, wherein reconfiguring the therapy to be delivered by the implantable medical device comprises configuring the alternate electrode as a cathode. 6. The implantable medical system of claim 1, wherein reconfiguring the therapy to be delivered by the implantable medical device comprises switching from a first pacing mode to a second pacing mode in response to the lead condition. 7. The implantable medical system of claim 6, wherein the first pacing mode is a bipolar pacing configuration and the second pacing mode is a unipolar pacing configuration. 8. The implantable medical system of claim 1, wherein reconfiguring the therapy comprises modifying the stimulation profile of the pacing pulse. 9. The implantable medical system of claim 1, wherein reconfiguring the therapy comprises changing the energy threshold of the pacing pulse. 10. The implantable medical system of claim 1, further comprising a sensing circuit, wherein the sensing function is reconfigured in response to the lead related condition. 11. The implantable medical system of claim 10, wherein reconfiguring the sensing circuit comprises adjusting the filter characteristics of the sensing circuit responsive to detecting the lead-related condition. 12. The implantable medical system of claim 10, wherein reconfiguring the sensing circuit comprises adjusting at least one of a threshold and gain parameter of the sensing circuit responsive to detecting the lead-related condition. 13. The implantable medical system of claim 1, wherein the first section of the alternate electrode comprises a first material and the second section of the alternate electrode comprises a second material. 14. The implantable medical system of claim 1, wherein the alternate electrode is an elongated electrode. 15. The implantable medical system o... | Medtronic, Inc. | A61N001/00 A61N001/37 A61N001/39 A61N001/365 A61N001/362 A61N001/368 A61N001/04 A61N001/08 A61B005/0215 A61N001/05
US09974916 | B2 | 2018-05-22 | Sidestream respiratory gas sampling system with flexible accessories and removable water trap | 2013-08-09 | A removable water trap device (110) removes moisture from a respiratory gas stream from a patient interface assembly (140), enabling monitoring of gas within the respiratory gas stream by an analysis bench (120). The device includes a housing (111), an upstream water trap connector (115), and a filter assembly (360). The housing includes a first portion (210) insertably attachable to a tether assembly receptacle (132) to connect the device to the analysis bench for delivering the gas stream via a tether line (136). The upstream water trap connector is attachable to a downstream patient interface connector (141, 143) in a sample flow line (145, 148) of the patent interface assembly for receiving the gas stream via the sample flow line. The filter assembly is insertably contained within the housing and configured to remove moisture from the gas stream, the filter assembly including a downstream water trap connector (116) attachable with the tether line within the tether assembly receptacle. The filter assembly is replaceable independently of replacement of the patient interface assembly. | 1. A removable water trap device for removing moisture from a respiratory gas stream received from a patient interface assembly, enabling monitoring of at least one gas within the respiratory gas stream by an analysis bench, the device comprising: a housing comprising a first portion being insertably attachable to a tether assembly receptacle to enable connection of the device to the analysis bench for delivering the respiratory gas stream via a tether line;an upstream water trap connector attachable to a downstream patient interface connector of a sample flow line in the patient interface assembly for receiving the respiratory gas stream via the sample flow line; anda filter assembly insertably contained within the housing and configured to remove moisture from the respiratory gas stream, the filter assembly comprising a downstream water trap connector attachable with the tether line within the tether assembly receptacle, wherein the filter assembly is replaceable independently of replacement of the patient interface assembly. 2. The device of claim 1, wherein the first portion of the housing is insertable into a receptacle opening defined by the tether assembly receptacle. 3. The device of claim 2, wherein the first portion of the housing defines at least one groove on an outer surface of the housing, configured to slidably communicate with a guide bump protruding from an inner surface of the receptacle opening. 4. The device of claim 3, wherein the at least one groove is curved, requiring a turning motion of the housing to enable the at least one groove to slidably communicate with the guide bump. 5. The device of claim 4, wherein the at least one groove comprises a locking feature configured to provide a tactile response when the first portion of the housing is fully engaged with the tether assembly receptacle. 6. The device of claim 4, wherein the upstream water trap connector comprises a second portion of the housing defining at least one flange extending beyond the outer surface of the first portion of the housing, the at least one flange accommodating the turning motion of the housing. 7. The device of claim 6, wherein the second portion further defines a cutout portion adjacent the at least one flange, and wherein the upstream water trap connector further comprises a protruding member extending from the cutout portion of the second portion of the housing, and insertable into an opening in the downstream patient interface connector. 8. The device of claim 7, wherein the upstream water trap connector her comprises a seal member circumferentially surrounding the protruding member and configured to provide a pneumatic seal with the sample flow line in the downstream patient interface connector. 9. The device of claim 8, wherein the seal member is configured to communicate with a corresponding groove in an inner surface of the opening in the downstream patient interface connector. 10. The device of claim 7, wherein the upstream water... | Koninklijke Philips N.V. | A61B005/08 B65D081/00 A61M016/08 A61B005/097 A61M016/00 A61M016/06 G01N033/00 A61M016/10
US09993230 | B2 | 2018-06-12 | Shave biopsy devices and related methods | 2015-03-18 | This disclosure includes shave biopsy devices having an elongated body with a proximal surface extending between first and second ends that are configured to be grasped by a user's fingers and a blade coupled to the body, where the body is configured to be curved such that the proximal surface is concave. In some devices, at least a portion of the body has a substantially fixed curvature. Some devices include a depth gauge disposed on at least one of the blade and proximal surface of the body, the depth gauge configured to indicate slicing depth of the blade when the body is curved to at least one predetermined curvature. | 1. A shave biopsy device comprising: an elongated body having a proximal surface extending between first and second ends that are configured to be grasped by a user's fingers, at least a portion of the body having a substantially fixed curvature such that the proximal surface is concave;a blade coupled to the body; anda depth gauge disposed on at least one of the blade and the proximal surface of the body, the depth gauge configured to indicate slicing depth of the blade;where: the depth gauge is configured to measure slicing depth relative to the center of the blade;the depth gauge comprises a plurality of markings; anda distance measured along the blade or the proximal surface of the body between adjacent markings decreases with distance from the center of the blade. 2. The shave biopsy device of claim 1, where the body is substantially rigid. 3. The shave biopsy device of claim 1, comprising a supporting member configured to extend between the first and second ends of the body to resist separation of the first and second ends. 4. The shave biopsy device of claim 3, where the supporting member is configured such that: a first portion of the supporting member extends beyond the first end of the body to define a first gripping member; anda second portion of the supporting member extends beyond the second end of the body to define a second gripping member. 5. The shave biopsy device of claim 3, where the supporting member comprises a transparent material. 6. The shave biopsy device of claim 3, where the supporting member comprises a length gauge configured to indicate dimensions of a tissue to be biopsied. 7. The shave biopsy device of claim 3, where the supporting member defines a plurality of slots, each configured to receive a portion of the body. 8. The shave biopsy device of claim 3, where the supporting member comprises a rod. 9. The shave biopsy device of claim 3, where the body is biased toward a non-curved configuration and the supporting member is configured to resist the bias and maintain curvature of the body. 10. The shave biopsy device of claim 1, where the body includes gripping surfaces at the first and second ends. 11. A method for performing a shave biopsy comprising: slicing with a blade of a shave biopsy device of claim 1;where the slicing is at a depth indicated by the depth gauge. 12. The method of claim 11, comprising curving the body before slicing. 13. The method of claim 12, where the body is curved to a predetermined curvature. 14. The method of claim 11, comprising coupling a supporting member to the body to resist separation of the first and second ends. | SETON HEALTHCARE FAMILY | A61B005/00 A61B010/02
US09968141 | B2 | 2018-05-15 | Sensing garments | 2014-04-09 | The invention generally relates to sensing garments. | 1. An article of clothing, the article comprising: a wearable garment and at least one sensing device, wherein the at least one sensing device comprises a body coupled to a conduit, and the garment is configured to releasably hold the body of the at least one sensing device, to retain the conduit to the garment, and to position a distal end of the conduit within a personal breathing zone of a wearer, and wherein the article is a vest, the vest comprises a pocket and the body of the at least one sensing device is held within the pocket, the pocket is on a back of the vest and the vest comprises an open channel between inner and outer layers of the vest, and the conduit passes through the channel from the pocket to a distal opening of the channel at a top portion of the vest such that a distal end of the conduit is within the personal breathing zone of the wearer. 2. The article according to claim 1, wherein the conduit is selected from the group consisting of a tube and an electrical wire. 3. The article according to claim 1, wherein the at least one sensing device is selected from the group consisting of: a sampling pump, a noise dosimeter, a radiation sensor, a chemical sensor, a biological agent sensor, a video camera, and a combination thereof. 4. The article according to claim 1, further comprising one or more weights coupled to the vest, wherein the vest is configured such that the weights counter-balance the sensing device. 5. The article according to claim 4, wherein the weights are distributed about a front of the vest. 6. The article according to claim 5, wherein the weights are integrated between inner and outer layers of the vest. 7. The article according to claim 1, further comprising a plurality of sensing devices. 8. The article according to claim 7, wherein the plurality of sensing devices are arranged about the garment such that the sensing-devices counter-balance each other. 9. The article according to claim 1, wherein the vest is comprised of a flame retardant material. 10. The article according to claim 1, wherein the vest further comprises a positioning sensor. 11. An article of clothing, the article comprising: a wearable garment and at least one sensing device, wherein the at least one sensing device comprises a body coupled to a conduit, and the garment is configured to releasably hold the body of the at least one sensing device, to retain the conduit to the garment, and to position a distal end of the conduit within a personal breathing zone of a wearer, and wherein the article is a vest, the vest comprises a pocket and the body of the at least one sensing device is held within the pocket, the pocket is on a back of the vest and the vest comprises a plurality of tabs attached to an outer layer of the vest, and the conduit passes through the tabs from the pocket such that a distal end of the conduit is within the personal breathing zone of the wearer. 12. The article according to claim 11, wherein the conduit is ... | Purdue Research Foundation | A41D001/04 A41D001/00 A61B005/00 G01N001/22 A41D027/20 A61B005/097 A61B005/11 G01N033/00
US09974476 | B2 | 2018-05-22 | Handheld cordless non-nutritive suck assessment device | 2014-01-21 | A handheld device detects and measures orofacial activity, including oral cavity pressure and one or more compressions, deformations, displacements, or deflections of a pacifier engaged to the device. The compressions, deformations, displacements, or deflections of the pacifier refer to changes in the shape of the pacifier, caused by patient, relative to an initial state of the pacifier. The device translates the oral cavity pressure and compressions into an electrical signal, digitizes the electrical signal, and performs analytical processing of the digitized signal to extract physiological artifacts salient to the patient's ability to orally feed using a software application executing on a processor within the device. The device automates and simplifies the assessment of a patient's readiness to orally feed by presenting graphical and numeric scores for organization and effort of non-nutritive suck. | 1. A handheld device for a non-nutritive suck (NNS) assessment of a patient comprising: a device housing containing a non-nutritive suck assessment system, wherein the non-nutritive suck assessment system comprises: one or more transducers to determine a pacifier displacement caused by the patient and to generate a first electrical signal in response to at least one compression of a pacifier engaged to the device and determine an oral cavity pressure caused by the patient and to generate a second electrical signal in response to the oral cavity pressure;an analog to digital convertor to convert the first electrical signal and the second electrical signal to NNS data received at a processor of the non-nutritive suck assessment system;memory to store the NNS data collected from the pacifier and a suck assessment application, wherein the suck assessment application includes instructions executable by the processor;one or more switches to control the operation of the handheld device, to control execution of the suck assessment application, and to control a display of assessment data on a display device engaged to the device housing;at least one status indicator light; anda power source; andthe handheld device further comprising a pacifier adapter configured to connect the device housing to a pacifier, wherein the pacifier adapter is dimensioned to maintain separation of the pacifier and the one or more transducers, wherein the pacifier is removably attached to the pacifier adapter. 2. The handheld device of claim 1, wherein the handheld device is cordless. 3. The handheld device of claim 1 further comprising at least one signal conditioning circuit to filter and amplify the first electrical signal and the second electrical signal generated by the one or more transducers. 4. The handheld device of claim 1 wherein the power source is a rechargeable battery, and the handheld device further comprising: a battery charging circuit, wherein the battery charging circuit is configured to engage an external power supply. 5. The handheld device of claim 1 further comprising: a wireless transceiver to transmit the NNS data collected from the pacifier, the suck assessment application, and at least one performance metric to a computing device. 6. The handheld device of claim 1 wherein the suck assessment application comprises: a self-test module to perform a Power-On Self-Test;an error-detection module to detect an error in an operation of the suck assessment application and provide a notification of the error;a data collection module to receive patient oral feeding activity data within the NNS data;a data analysis module to analyze the patient oral feeding activity data and to determine at least one patient performance metric; andan output module to generate one or more data displays on the display device. 7. The handheld device of claim 6, wherein the at least one patient performance metric comprises at least one of a peak area under burst, an average area... | Innara Health, Inc. | A61B005/00 A61J017/00
US09974956 | B2 | 2018-05-22 | Validity test adaptive constraint modification for cardiac data used for detection of state changes | 2016-09-07 | Methods, systems, and apparatus for quantifying the quality of a fiducial time marker for a candidate heart beat, quantifying the quality of a candidate heart beat, or determining a time of beat sequence of the patient's heart. A fiducial time marker is obtained for a candidate heart beat. A quality index of said candidate heart beat is set to a first value. The candidate heart beat is tested with at least one beat validity test. At least a second value is added to said quality index of said candidate heart beat if said candidate heart beat passes said at least one beat validity test. The candidate heart beat is tested with at least a second heart beat validity test. At least a third value is added to said quality index of said candidate heart beat if said candidate heart beat passes said at least second heart beat validity test. In one class of beat validity test, a constraint defining a pass is modified at one or more times after the most recent prior valid heart beat that is greater than a constraint modification time threshold. | 1. A medical device, comprising: a sensor adapted to detect a candidate heart beat;a cardiac data collection module operatively coupled to said sensor, said cardiac data collection module adapted to obtain a time series of fiducial time markers for candidate heart beats;a constraint-modifying heart beat validation module operatively coupled to said sensor and said cardiac data collection module, said constraint-modifying heart beat validation module adapted to identify valid heart beats from said candidate heart beats by subjecting a plurality of said candidate heart beats to at least one beat validity test, said at least one beat validity test comprising at least one interbeat interval test applied to a candidate heart beat interval derived from a candidate heart beat and at least one prior heart beat, and accept as valid heart beats the candidate heart beats that pass said at least one beat validity test, wherein a constraint defining said pass is modified after the most recent prior valid heart beat that is greater than a constraint modification time threshold;a seizure detection module configured to detect an epileptic seizure using a seizure detection algorithm based on said accepted valid heart beats; andat least one responsive action module adapted to perform at least one action based upon an epileptic seizure detected by said seizure detection module, the responsive action module selected from the group consisting of: a neurostimulation delivery module;a warning module; anda modified constraint logging module. 2. The medical device of claim 1, wherein the neurostimulation delivery module is configured to initiate a programmed neurostimulation therapy. 3. The medical device of claim 1, wherein the neurostimulation delivery module is configured to modify a programmed neurostimulation therapy to obtain a second neurostimulation therapy and applying said second neurostimulation therapy to a target neural structure. 4. The medical device of claim 1, further comprising a neurostimulation electrode configured to be coupled to a target neural structure; and wherein the neurostimulation delivery module is configured to apply a neurostimulation therapy via the neurostimulation electrode to the target neural structure. 5. The medical device of claim 4, wherein the target neural structure is a cranial nerve. 6. The medical device of claim 5, wherein the cranial nerve is a vagus nerve. 7. The medical device of claim 1, wherein the constraint-modifying heart beat validation module is configured to relax said constraint from 1% to 50%. 8. The medical device of claim 1, wherein the constraint-modifying heart beat validation module is configured to modify said constraint once after the constraint modification time threshold is passed. 9. The medical device of claim 1, wherein the cardiac data collection module is configured to obtain as fiducial time markers one or more of a time-stamped R-wave peak; a time-stamped R-wave threshold crossing; a tim... | Cyberonics, Inc. | A61B005/00 A61B005/024 A61N001/36 A61B005/0456 A61B005/0245
US09965596 | B2 | 2018-05-08 | Means and method for improved glycemic control for diabetic patients | 2017-08-15 | A glycemic control system includes a physician processor, remote processor, and a portable telephone having a data input mechanism, a display, and an internal processor for bi-directional communication with the physician's processor and the remote processor. A patient inputs data to the internal processor responsive to input from the physician's processor and then transmits the information to the remote processor where an optimized number of units to be administered is sent back and displayed on the portable telephone. | 1. A method comprising: obtaining, by data processing hardware, a target blood glucose range defined by upper and lower blood glucose limits for a patient from memory hardware;receiving, at the data processing hardware, a current blood glucose measurement of the patient and current patient condition parameters during a pre-meal time from a user device controlled by the patient and in communication with the data processing hardware, the current patient condition parameters comprising a number of carbohydrates consumed by the patient and an exercise parameter for the patient, and the pre-meal time associated with a meal type corresponding to one of breakfast, lunch, or dinner, wherein the user device is configured to: receive, in a user interface executing on the user device, inputs from the patient for each patient condition parameter; andtransmit the current patient condition parameters from the user device to the data processing hardware;determining, by the data processing hardware, whether the current blood glucose measurement is less than a midpoint of the target blood glucose range for the patient;when the current blood glucose measurement is less than the midpoint of the target blood glucose range for the patient: determining, by the data processing hardware, carbohydrate intake instructions for the patient including a predetermined number of carbohydrates for the patient to ingest based on the exercise parameter; andtransmitting the carbohydrate intake instructions to the user device, the carbohydrate intake instructions when received by the user device, causing the user interface executing on the user device to display the predetermined amount of carbohydrates for the patient to ingest;determining, by the data processing hardware, a recommended meal bolus based on the number of carbohydrates consumed by the patient for the associated meal type;obtaining, by the data processing hardware, previous patient condition parameters and a previous dosage of insulin administered by the patient for the associated meal type from the memory hardware, the previous patient condition parameters comprising a previous exercise parameter substantially equal to the exercise parameter associated with the current patient condition parameters;obtaining, by the data processing hardware, a previous next scheduled blood glucose measurement from the memory hardware, the previous next scheduled blood glucose measurement resulting from the previous dosage of insulin administered by the patient;determining whether the previous next scheduled blood glucose measurement is less than a hypoglycemia blood glucose limit for the patient;when the previous next scheduled blood glucose measurement is less than the hypoglycemia blood glucose limit, determining, by the data processing hardware, a reduced insulin dosage value to prevent a next scheduled blood glucose measurement from falling below the hypoglycemia blood glucose limit;subtracting, by the data processing hardware, th... | Aseko, Inc. | G06Q050/22 G06Q050/24 A61M005/172 G06F019/00 A61B005/11 A61B005/00 A61B005/145 G06F003/0484
US09955906 | B2 | 2018-05-01 | System and method for selecting an audio file using motion sensor data | 2014-11-10 | The present invention relates to a system and a method for selecting an audio file using motion data from a mobile computing device connected to or held by a user, the mobile computing device comprising or coupled to motion sensors. The method comprising steps of moving the mobile computing device, obtaining motion data from the motion sensors, computing from the motion data step data based on a number of steps taken by the user in a specific period of time, computing a metronome beat based on the step data and generating a metronome beat file, selecting a stored audio file having a predefined beat parameter matching the metronome beat of the metronome beat file, and playing the audio file. The present invention provides a technology solution delivered through a mobile computing device, such as smart phone, or other computing device, such as a laptop or a PC, a wrist or smart watch, or an accelerometer, pedometer or other external computing device having computer processor means, that improves the gait of people with Parkinson's disease. In use, the user's daily mobility is assessed through application software on a mobile computing device which is operable to calculate a required individually prescribed treatment for a user. The treatment is then delivered through speakers of the mobile computing device in the form of metronome therapy which is form of auditory cueing that is used to treat people with Parkinson's disease. | 1. A method of providing metronome therapy for a user who performs an activity with a cadence of movement by selecting a metronome audio file from a selection of metronome audio files accessed by a mobile computing device carried by the user during said activity, said method comprising the steps of: providing a mobile computing device that is operable to play said metronome audio files, wherein each of said audio files has corresponding audio beat parameters;providing at least one motion sensor operable to detect motion of the user at the mobile computing device, wherein said at least one motion sensor has a sensitivity setting;wherein when the user performs said activity with said cadence of movement said at least one motion sensor detects said cadence of movement;providing a sensitivity bar operable to adjust said sensitivity setting of said at least one motion sensor depending upon said cadence of movement by calibrating said at least one motion sensor to detect steps of a user according to said cadence of movement;configuring the at least one motion sensor to detect a deceleration in said cadence of movement by said user;detecting, identifying and recording changes in said cadence of movement that fall within a selected range of decelerations that are attributable to Parkinson's disease and generating motion data;using said motion data to generate a corresponding metronome beat;automatically selecting a specific metronome audio file from said metronome audio files on said mobile computing device by comparing said metronome beat to said audio beat parameters to find a best match; andproviding the metronome therapy to the user by playing said specific metronome audio file on said mobile computing device that corresponds to said best match. 2. The method according to claim 1, further including applying a multiplication factor to said metronome beat prior to comparing said metronome beat to said audio beat parameters. 3. The method according to claim 1, wherein said audio beat parameters and said metronome beat are measured in beats per minute. 4. The method according to claim 1, further including the steps of providing a remote computing device and downloading said audio beat parameters and said metronome beat to said remote computing device. 5. The method according to claim 1, wherein said at least one motion sensor is selected from a group consisting of accelerometers and gyroscopes. 6. The method according to claim 1, wherein said cadence of movement is detected in each axis of a 3-axis reference frame of movement. 7. A system for providing metronome therapy for a user by selecting a metronome audio file from a selection of metronome audio files accessed by a mobile computing device carried by said user, said system comprising: a mobile computing device operable to play said metronome audio files, wherein each of said metronome audio files has corresponding audio beat parameters;at least one motion sensor to detect motion and decelerati... | Beats Medical Limited | G06F017/00 A61B005/00 A61B005/11 G10H001/40 G06F003/0346 G10H001/00 G06F003/16
US09999391 | B2 | 2018-06-19 | Wearable electromyogram sensor system | 2013-11-25 | A wearable electromyogram sensor system is provided. The wearable electromyogram sensor system includes: an elastic band having a plurality of electrodes; an electromyogram sensor including an electrode connected to an electrode of the band so as to receive a bio-signal related to contraction of a muscle, and configured to sense a change of motion information through the bio-signal or previously sense the change of the motion information before the motion information is changed; and a fixing unit fixing the electromyogram sensor to the band. The electrode of the electromyogram sensor is connected to an electrode at an arbitrary position of the band. | 1. A wearable electromyogram sensor apparatus, comprising: an elastic band comprising electrodes installed through a surface of the elastic band:an electromyogram sensor comprising an electrode connected to another electrode of the band so as to receive a bio-signal related to a contraction of a muscle;a controller in communication with the electrode and configured to determine a change of motion information of the bio-signal prior to a motion resulting from the contraction of the muscle by sensing a motion potential increase and decrease during a transient state of the bio-signal; anda fixing device configured to fix the electromyogram sensor to the band,wherein the electrode of the electromyogram sensor is connected to the another electrode at an arbitrary position on the band,wherein the bio-signal comprises the transient state and a steady state, and the transient state occurs immediately prior to the motion and the steady state occurs during the motion,wherein a motion potential increases and thereafter decreases during the transient state, and the controller is further configured to detect the motion potential increase and decrease during the transient state and prior to the motion, andwherein the motion information comprises direction of force, magnitude of force, energy distribution through the bio-signal related to the motion, muscle fatigue, posture, and a comparison to stored motion data of resultant motions determined to be similar to the motion. 2. The wearable electromyogram sensor apparatus of claim 1, wherein the fixing device comprises a fastener comprising any one of a magnet, hook and loop, and a detachable tape, andthe fastener is attached to the band and the electromyogram sensor. 3. The wearable electromyogram sensor apparatus of claim 1, wherein the electromyogram sensor comprises an amplifier and filter configured to amplify and filter the bio-signal, a movement measurement sensor configured to measure a movement and a posture of a part to be measured, in response to the electromyogram sensor being coupled to the band,a muscle fatigue measurement sensor configured to mechanically or optically measure fatigue accumulated in the muscle, andan electrode contact sensor configured to sense a contact state between the electrode of the band and the electrode of the electromyogram sensor. 4. The wearable electromyogram sensor apparatus of claim 1, wherein the electromyogram sensor comprises an amplifier and filter configured to amplify and filter the bio signals;a movement measurement sensor configured to measure a movement and posture of a part to be measured, anda muscle fatigue measurement sensor configured to mechanically or optically measure fatigue accumulated in the muscle. 5. The wearable electromyogram sensor system of claim 1, further comprising a controller configured to analyze a pattern of the bio-signal and to sense the change of the motion information, and a conversion device configured to convert the change of ... | Korea Institute of Science and Technology | A61B005/00 A61B005/04 A61B005/22 A61B005/0492 A61B005/11 G06F003/01 A61B005/1455
US10005317 | B2 | 2018-06-26 | Devices and methods of thermal management for a motorized wheel | 2015-11-24 | A method of thermal management for an electrically motorized wheel, the method can include defining a thermally conductive path from at least one component, the at least one component becoming heated during operation of the electrically motorized wheel, providing the path with a thermally conductive material and further defining the path such that the path contacts the at least one component, further defining the path such that the path contacts a hub shell assembly of the electrically motorized wheel thereby conducting heat from the at least one component to the hub shell assembly. | 1. A method of thermal management for an electrically motorized wheel, the method comprising: defining a thermally conductive path from at least one component, said at least one component becoming heated during operation of the electrically motorized wheel,providing the thermally conductive path with a thermally conductive material and further defining the thermally conductive path such that the thermally conductive path contacts the at least one component,further defining the thermally conductive path such that the thermally conductive path contacts a shaft or a hub shell assembly of the electrically motorized wheel thereby conducting heat from the at least one component to the shaft or the hub shell assembly. 2. The method as recited in claim 1, further comprising arranging the hub shell assembly or the shaft in proximity to the at least one component to facilitate a short thermally conductive path therebetween. 3. The method as recited in claim 1, further comprising locating a plurality of convection elements that extend from the hub shell assembly. 4. The method as recited in claim 1, further comprising further defining the thermally conductive path from the at least one component through the shaft of the electrically motorized wheel to a frame of a wheeled vehicle upon which the electrically motorized wheel is installed. 5. The method as recited in claim 1, further comprising defining the thermally conductive path through the hub shell assembly by selecting a thickness of the hub shell assembly wherein the thickness is between about 2-4 mm. 6. The method as recited in claim 1, further comprising defining the thermally conductive path through the hub shell assembly by selecting a material of the hub shell assembly from one of an aluminum, magnesium, steel and titanium alloy. 7. The method as recited in claim 1, further comprising defining the thermally conductive path through a plurality of convection elements of the hub shell assembly. 8. The method as recited in claim 7, further comprising agitating airflow within the hub shell assembly with the plurality of convection elements. 9. A method of thermal management for an electrically motorized wheel having a hub shell assembly containing at least one component that becomes heated during operation of the electrically motorized wheel, the method comprising: agitating airflow within the hub shell assembly via a plurality of convection elements that extend from the hub shell assembly; andforming a thermal path from the at least one component that becomes heated during operation of the electrically motorized wheel to the hub shell assembly. 10. The method as recited in claim 9, further comprising defining the thermal path through the hub shell assembly by selecting a thickness of the hub shell assembly wherein the thickness is between about 2-4 mm. 11. The method as recited in claim 9, further comprising defining the thermal path through the hub shell assembly by selecting a material of ... | Superpedestrian, Inc. | B60B027/04 B60B027/00 H02K007/00 B60W050/08 B60K007/00 B62M006/45 B62M006/80 B62M025/08 B60L003/00 B60L003/12 B60L007/00 B60L007/12 B60L011/00 B60L011/18 B60Q005/00 B60Q009/00 B60L015/20 B61L025/02 E05B049/00 G01C021/36 G08G001/00 H02P006/08 H04W004/00 B62B005/00 H04L029/08 E05B081/54 A61G005/04 B60L015/02 G01C021/34 G08G001/015 G08G001/0962 G08G001/0967 G08G001/16 G01S019/05 G08B021/18 H02K011/20 H02K011/33 A63B021/005 G06F008/65 B60W050/00 E05B047/00 A61B005/00 A61B005/024 B60K001/04 A63B021/06 A63B022/20 A63B023/04 A63B024/00 A63B071/00 A63B021/00 B62B003/00
US09968296 | B2 | 2018-05-15 | Wearable socio-biosensor device | 2016-04-15 | A wearable socio-biosensor device can include a plurality of sensors to detect bio-behavioral data of a subject, social data related to a proximity of the subject to other persons wearing socio-biosensor devices and bio-behavioral data measured during the time the subject is in close proximity to other persons, and environmental data related to the subject's environment. The socio-biosensor device can also include a body portion that includes: a non-transitory memory to store the bio-behavioral data, the social data, and the environmental data; a wireless transceiver to communicate with another device based on at least one of the bio-behavioral data, the social data, and the environmental data; and a rechargeable battery. The socio-biosensor device can also include an attachment mechanism that facilitates attachment of the body portion to the subject (e.g., attached to the subject's wrist). At least one of the plurality of sensors can be embodied in the attachment mechanism. | 1. A wearable socio-biosensor device comprising: a plurality of sensors to detect bio-behavioral data of a subject, social data related to a proximity of the subject to other persons wearing socio-biosensor devices and bio-behavioral data measured during the time the subject is in close proximity to other persons, and environmental data related to the subject's environment;a body portion comprising: a non-transitory memory to store the bio-behavioral data, the social data, and the environmental data;a processor;a wireless transceiver to communicate with another device based on at least one of the bio-behavioral data, the social data, and the environmental data; anda rechargeable battery; andan attachment mechanism that facilitates attachment of the body portion to the subject,wherein at least one of the plurality of sensors is embodied in the attachment mechanism. 2. The wearable socio-biosensor device of claim 1, further comprising a user interface to display an indication of at least one of the bio-behavioral data, the social data, or the environmental data. 3. The wearable socio-biosensor device of claim 1, wherein the processor determines a social interaction value based on the bio-behavioral data, the social data, and the environmental data. 4. The wearable socio-biosensor device of claim 3, wherein the processor determines a likelihood of infectious disease transmission to or from the subject based on the social interaction value, wherein the infectious disease is at least one of ebola, tuberculosis, and human immunodeficiency virus (HIV). 5. The wearable socio-biosensor device of claim 1, wherein the processor determines a quality of life of the subject based on the social interaction value, wherein the social interaction value indicates a level of a personal relationship of the subject and at least one other person with another socio-biosensor device and is based on at least one of a physical proximity to the at least one other person, a frequency of vocal interaction the at least one other person, an emotional status of the subject, a stress level of the subject, and geographical locations of the subject and the at least one other person. 6. The wearable socio-biosensor device of claim 1, wherein the processor triggers the plurality of sensors to begin the detection upon determining that the subject is engaged in an activity or a social interaction. 7. The wearable socio-biosensor device of claim 1, wherein the plurality of sensors comprise at least two of an electrode, an infrared emitter, an infrared detector, an accelerometer, a gyroscope, a thermistor, a thermometer, a microphone, a video recorder, a proximity sensor, a pulse sensor, a gas sensor, a barometer, and a humidity sensor. 8. The wearable socio-biosensor device of claim 1, wherein the bio-behavioral data comprises at least one of skin temperature, a pulse, a respiratory rate, and an energy expended by the subject. 9. The wearable socio-biosensor device of claim 1, w... | Case Western Reserve University | A61B005/00 A61B005/16 A61B005/0205 A61B005/117
US09999353 | B2 | 2018-06-19 | Medical device and method for use in tissue characterization and treatment | 2013-04-03 | A medical device is presented for use in tissue characterization and treatment. The device comprises a tissue characterization probe comprising an elongated carrier carrying an array of tissue characterization sensors which are arranged in a spaced-apart relationship on at least a part of the carrier with known distances between them along a longitudinal axis of the carrier and along at least part of a circumference of the carrier, such that during progression of the probe through a tissue mass each of the sensors generates tissue characterization signals from successive locations thereof within the tissue mass enabling to locate an abnormal tissue inside said tissue mass, thereby enabling consequent treatment of the abnormal tissue. Several movement mechanisms are described for enabling relative movement between the carrier and a treatment tool passing therethrough. | 1. A medical device for use in characterization and treatment of a tissue mass, comprising: a carrier in the form of an elongated hollow shaft having a rigid cylindrical shape extending along a longitudinal axis and open proximal and distal ends, anda plurality of tissue characterization sensors mounted on at least part of a surface of the shaft and arranged in a spaced-apart relationship with known distances between the tissue characterization sensors,wherein at least some of said plurality of sensors are arranged in a two-dimensional array along both the longitudinal axis and at least part of a lateral axis of said shaft, such that during movement of the shaft along the longitudinal axis through the tissue mass each of the sensors generates tissue characterization signals from successive locations of the sensor within the tissue mass, and such that at each position of the shaft inside the tissue mass said at least some of plurality of sensors concurrently generate tissue characterization signals from locations surrounding the shaft along both the longitudinal and lateral axes, thereby enabling to locate and determine dimensions of an abnormal tissue inside said tissue mass. 2. The device according to claim 1, wherein the plurality of tissue characterization sensors are arranged in at least one circular part along a circumference of the shaft. 3. The device according to claim 1, wherein said shaft has two integral portions including a distal portion and a hollow portion extending between the proximal end of the shaft and said distal portion, said shaft being configured for passing a treatment tool through the hollow portion and enabling at least a part of the treatment tool to project from the hollow portion and extend along the distal portion, the device thereby enabling consequent treatment of a tissue specimen by the treatment tool. 4. The device according to claim 3, wherein said distal portion is configured as a trough like member thereby enabling concurrent alignment of a distal portion of the treatment tool at one side of the distal portion and the plurality of tissue characterization sensors at opposite side of the distal portion to the same segment of the tissue mass. 5. The device according to claim 4, wherein said plurality of tissue characterization sensors comprise sensors arranged along the circumference of the hollow portion and sensors arranged along an axis of the trough like member. 6. The device according to claim 1, comprising a treatment tool carried by said shaft. 7. The device according to claim 1, further comprising a handle, wherein the handle and the shaft are configured to be removably connectable to each other at the proximal end of the shaft, such that the handle extends proximally from the proximal end of the shaft. 8. The device according to claim 7, wherein the handle is configured for fixedly engaging with a handle portion of a treatment tool when the treatment tool is being inserted into a hollow portion ... | DUNE MEDICAL DEVICES LTD. | A61B017/00 A61B005/00 A61B010/02 A61B017/3205
US09989613 | B2 | 2018-06-05 | System and method for externally calibrated parallel imaging in the presence of an inhomogeneous magnetic field | 2014-12-02 | A system and method for accelerated magnetic resonance imaging (MRI) includes controlling an RF system of an MRI system to acquire coil calibration data from a subject including a material causing inhomogeneities in a static magnetic field of the MRI system when arranged in the bore of the MRI system. After acquiring the coil calibration data, the RF system is controlled to acquire imaging data from the subject at multiple different resonance frequency offsets. The spectral bin images relate specific resonance frequencies to distinct spatial locations in the static magnetic field of the MRI system. An image of the subject is reconstructed from the imaging data using coil calibration data and the spectral bin data to provide spatial encoding of the image. | 1. A magnetic resonance imaging (MRI) system comprising: a magnet system configured to generate a static magnetic field about at least a bore of the MRI system;a plurality of gradient coils configured to apply a gradient field to the static magnetic field;a radio frequency (RF) system including an array of coils configured to apply an excitation field and acquire MR image data therefrom;a computer system configured to: control the RF system to acquire coil calibration data from a subject including a material causing inhomogeneities in the static magnetic field when arranged in the bore of the MRI system;after acquiring the coil calibration data, control the RF system to acquire imaging data with from the subject;analyze the imaging data to generate spectral bin data with respect to a plurality of spectral bins, wherein the spectral bin data relates specific resonance frequencies to distinct spatial locations in the static magnetic field of the MRI system; andreconstruct an image of the subject from the imaging data using the coil calibration data and the spectral bin data to provide spatial encoding of the image for each spectral bin. 2. The system of claim 1 wherein, to acquire the imaging data, the computer system is configured to undersample a center of k-space and a periphery of k-space. 3. The system of claim 1 wherein, to acquire the coil calibration data, the computer system is configured to fully sample a center of k-space. 4. The system of claim 1 wherein, to generate the spectral bin data, the computer system is configured to produce a plurality of images at different resonance frequencies using the calibration data and the spectral bin data, each of the plurality of images depicting spatial locations within an imaging field-of-view of the MRI system that are associated with a particular spectral response. 5. The system of claim 4 wherein the particular spectral response is a range of resonance frequencies that are off-resonance because of the inhomogeneities in the static magnetic field of the MRI system. 6. The system of claim 1 wherein, to acquire the imaging data, the computer system is configured to: i) apply a radio frequency (RF) excitation pulse having a center frequency and a spectral bandwidth;ii) acquire an imaging data set following the application of the RF excitation pulse; andiii) repeating steps a)i) and a)ii) a plurality of times to acquire the imaging data while changing at least one of the center frequency and the spectral bandwidth of the RF excitation pulse during each repetition of step i). 7. The system of claim 6 wherein, to generate the spectral bin data, the computer system is configured to reconstruct a spectral bin image from each imaging data set and wherein each spectral bin image depicts spatial locations within an imaging field-of-view of the MRI system that are associated with resonance frequencies in a spectral band defined by the center frequency and spectral bandwidth of the RF excitation pulse ... | WISCONSIN ALUMNI RESEARCH FOUNDATION | G01V003/00 A61B005/05 G01R033/565 G01R033/24 G01R033/483 G01R033/561
US09974468 | B2 | 2018-05-22 | Systems and methods for identifying a medically monitored patient | 2013-03-15 | Systems and methods provided relate to patient sensors and/or patient monitors that recognize and/or identify a patient with physiological signals obtained from the sensor. A scalogram may be produced by applying a wavelet transform for the physiological signals obtained from the sensor. The scalogram may be a three dimensional model (having time, scale, and magnitude) from which certain physiological information may be obtained. For example, unique human physiological characteristics, also known as biometrics, may be determined from the scalograms. More specifically, monitoring the changes in the morphology of the photoplethysmographic (PPG) waveform transforms (e.g., scalogram) may determine patient-specific information that may be used to recognize and/or identify the patient, and that may be used to determine a proper or improper association between the patient and the wireless sensor and/or patient monitor. | 1. A system for facilitating the monitoring of physiologic conditions, comprising: a medical sensor configured to obtain a physiological signal from a patient;a processor configured to: generate a wavelet transform scalogram of the physiological signal;compare a characteristic of the wavelet transform scalogram to a stored characteristic of previously acquired data to identify the patient associated with the physiological signal from among multiple patients;generate an alert in response to the characteristic of the wavelet transform scalogram not matching the stored characteristic, wherein the alert indicates that the sensor is not properly associated with the patient; andblock communication between the processor and the sensor in response to the alert. 2. The system of claim 1, wherein the medical sensor comprises the processor, the medical sensor is configured to communicate with a patient monitor operatively coupled to the medical sensor or to communicate with a remote host system configured to communicate with the patient monitor, the medical sensor, or both, and wherein the medical sensor is configured to receive the stored characteristic from the patient monitor, remote host system, or both. 3. The system of claim 1, comprising a patient monitor having the processor, wherein the patient monitor is operatively coupled to the medical sensor and is configured to communicate with the medical sensor, a remote host system, or both, and wherein the patient monitor receives the stored characteristic from the medical sensor, the remote host system, or both. 4. The system of claim 1, comprising a database and a remote host system having the processor, wherein the remote host communicates with the medical sensor, a patient monitor operatively coupled to the medical sensor, or both, and wherein the remote host system accesses the database to obtain the plurality of wavelet transform scalograms. 5. The system of claim 1, wherein the processor is configured to process the physiological signal to generate the wavelet transform scalogram of the physiological signal. 6. The system of claim 1, wherein the medical sensor is configured to cease sensor function in response to the alert. 7. The system of claim 1, wherein the characteristic comprises an energy density, modulus, phase real, complex part, or a combination thereof. 8. The system of claim 1, wherein the physiological signal comprises a photoplethysmograph signal, electrocardiogram signal, or electroencephalogram signal. 9. The system of claim 1, wherein the processor is configured to compare an identity of the patient obtained from the stored characteristic to identification information provided for the patient from which the physiological signal is obtained. 10. The system of claim 1, wherein the processor is configured to compare the wavelet transform scalogram of the physiological signal to a plurality of wavelet transforms scalograms of previously acquired physiological signals obtained ... | Covidien LP | G08B001/08 A61B005/1171 A61B005/117 A61B005/00 A61B005/1455 G06K009/00
US09999343 | B2 | 2018-06-19 | Endoscope system | 2015-04-27 | The invention provides an endoscope system for the early detection of suture failure. Parts of the large intestine separated by the resection of a tumor are sutured by using a suturing member 167. A sutured portion is imaged. An oxygen saturation image 180 is generated by imaging the oxygen saturation of the sutured portion based on image information obtained by the imaging. The generated oxygen saturation image 180 is displayed on a display device 14. In the case of suture failure, a low oxygen region 180a is displayed in the oxygen saturation image. | 1. An endoscope system, comprising: a suturing member for suturing between parts of an organ separated by predetermined surgery;an imaging unit for imaging a sutured portion that is sutured by using the suturing member;an oxygen saturation image generation section for generating an oxygen saturation image by imaging an oxygen saturation of the sutured portion based on image information obtained by the imaging unit;a determination section that detects an area of a low oxygen region which is within a predetermined range of oxygen saturation in the oxygen saturation image and determines a suture state of the sutured portion based on the area of the low oxygen region; anda display device for displaying the oxygen saturation image and a result of the suture state of the sutured portion which is determined by the determination section. 2. The endoscope system according to claim 1, wherein the oxygen saturation images are composed of a plurality of oxygen saturation images of a plurality of layers obtained by imaging an oxygen saturation of each layer in the sutured portion; andthe determination section determines the number of the oxygen saturation images which have the area of the low oxygen saturation wider than a predetermined area from the plurality of oxygen saturation images. 3. The endoscope system according to claim 2, wherein the plurality of oxygen saturation images of the plurality of layers are composed of a surface layer oxygen saturation image obtained by imaging an oxygen saturation of a surface layer tissue of the sutured portion, a medium-deep layer oxygen saturation image obtained by imaging an oxygen saturation of a medium-deep layer tissue of the sutured portion, and a deep layer oxygen saturation image obtained by imaging an oxygen saturation of a deep layer tissue of the sutured portion;the determination section determines that a possibility of suture failure exists, in a case where the number of the oxygen saturation image which have wider area of the low oxygen saturation than a predetermined area is two or more among the surface layer oxygen saturation image, the medium-deep layer oxygen saturation image, and the deep layer oxygen saturation image; andthe determination section determines that there is no suture failure, in a case where the number of the oxygen saturation image which have wider area of the low oxygen saturation than a predetermined area is zero or one among the surface layer oxygen saturation image, the medium-deep layer oxygen saturation image or the deep layer oxygen saturation image. 4. The endoscope system according to claim 3, wherein the display device displays the surface layer oxygen saturation image, the medium-deep layer oxygen saturation image, and the deep layer oxygen saturation image in parallel. 5. The endoscope system according to claim 4, wherein the oxygen saturation image is an image obtained by superimposing the region of the low oxygen saturation, as a pseudo-color region, on a normal im... | FUJIFILM Corporation | A61B005/1455 A61B001/06 A61B001/00 A61B005/1459 A61B005/00 A61B017/04 A61B017/12 A61B001/313 A61B017/00 A61B001/045 A61B090/00
US09968265 | B2 | 2018-05-15 | Method and system for characterizing cardiovascular systems from single channel data | 2015-02-12 | Methods to identify and risk stratify disease states, cardiac structural defects, functional cardiac deficiencies induced by teratogens and other toxic agents, pathological substrates, conduction delays and defects, and ejection fraction using single channel biological data obtained from the subject. A modified Matching Pursuit (MP) algorithm may be used to find a noiseless model of the data that is sparse and does not assume periodicity of the signal. After the model is derived, various metrics and subspaces are extracted to characterize the cardiac system. In another method, space-time domain is divided into a number of regions (which is largely determined by the signal length), the density of the signal is computed in each region and input to a learning algorithm to associate them to the desired cardiac dysfunction indicator target. | 1. A method for detecting a cardiac dysfunction, comprising: obtaining only a single channel of electrophysiological data for a heart;processing solely the single channel of electrophysiological data by a computing device to construct multi-dimensional biological data by taking a fractional derivative of the electrophysiological data to define a phase space system; anddetecting the cardiac dysfunction from the phase space system to enable presentation of an indication of the cardiac dysfunction in a 3-D phase space plot. 2. The method of claim 1, wherein the single channel of electrophysiological data comprises at least one cardiac cycle and wherein the cardiac dysfunction is detected within a predetermined time interval within the cardiac cycle. 3. The method of claim 2, wherein the predetermined time interval is about 10 seconds, and wherein the predetermined time interval is used in the step of detecting the cardiac dysfunction. 4. The method of claim 2, wherein the cardiac cycle corresponds to a vector sum of electrical activation of the heart, and a pathway is used with N dimensional space density time information in the step of detecting the cardiac dysfunction. 5. The method of claim 4, wherein variables from the N dimensional space density time information become feature vectors, and wherein the feature vectors are indicator target attributes that are associated with the cardiac dysfunction using machine learning algorithms. 6. The method of claim 5, wherein the machine learning algorithms include a genetic algorithm mediated map generation or artificial neural network. 7. The method of claim 5, further comprising determining a utility of patient therapies. 8. The method of claim 1, wherein the method identifies at least one of disease states, cardiac structural defects, functional cardiac deficiencies induced by teratogens and other toxic agents, pathological substrates, conduction delays and defects, and ejection fraction in a mammalian heart. 9. The method of claim 1, further comprising obtaining the single channel of electrophysiological data from one of a single channel recorder, an implantable telemeter, a smartphone or other smart handheld consumer devices, a smart watch, a perfusion sensor, and clothing embedded with biometrics sensors. | ANALYTICS FOR LIFE | A61B005/04 A61B005/0402 A61B005/0468 A61B005/02 A61B005/00
US09974471 | B1 | 2018-05-22 | Analyte detection system and method for intradermal implantation of biocompatible optode nanosensors | 2014-12-23 | A device and system for measuring and/or monitoring an analyte present on the skin is provided. The system includes a skin-mountable device that may be attached to an external skin surface and a reader device. The skin-mountable device includes a substrate, a plurality of micro-needles, and nanosensors. The micro-needles are attached to the substrate such that attachment of the substrate to an external skin surface causes to the micro-needles to penetrate into the epidermis, intradermis, or dermis. The nanosensors include a detectable label and are configured to interact with a target analyte present in the interstitial fluid in the epidermis, intradermis, or dermis. The reader device is configured to detect the analyte in interstitial fluid via interaction with the skin-mountable device. | 1. A device comprising: a plurality of micro-needles, each having a base end and a tip;a planar optically transparent substrate directly attached to the base ends of the micro-needles, wherein the substrate can attach to an external skin surface such that the micro-needles penetrate into the skin;nanoparticles associated with the micro-needles, the nanoparticles having an optically detectable label for interacting with a target analyte present in interstitial fluid; andwater-soluble adhesive material for attaching the base ends of the micro-needles to the substrate. 2. The device of claim 1, wherein the adhesive material is located on the substrate for attaching the substrate to the external skin surface and for attaching the base ends of the micro-needles to the substrate. 3. The device of claim 2, wherein the adhesive is water-soluble such that the substrate can be detached from the base end of the micro-needles and from the external skin surface in the presence of water. 4. The device of claim 1, wherein the micro-needles are arranged in a three dimensional spatially-controlled array. 5. The device of claim 1, wherein the micro-needles are solid, hollow or porous. 6. The device of claim 1, wherein the nanoparticles are bound to a surface of the micro-needles. 7. The device of claim 1, wherein the nanoparticles are encapsulated in the micro-needles. 8. The device of claim 1, wherein the micro-needles comprise hollow or porous spaces comprising the nanoparticles. 9. The device of claim 1, wherein the micro-needles, the nanoparticles, or both are biodegradable. 10. The device of claim 1, wherein the micro-needles are non-dissolvable and are coated with a dissolvable coating of a polymer and the nanoparticles. 11. A system comprising: (a) a skin-mountable device, comprising: a plurality of micro-needles, each having a base end and a tip;a planar optically transparent substrate directly attached to the base ends of the micro-needles, wherein the substrate can attach to an external skin surface such that the micro-needles penetrate into the skin; andnanoparticles associated with the micro-needles, the nanoparticles having an optically detectable label for interacting with a specific target analyte present in interstitial fluid;water-soluble adhesive material for attaching the base ends of the micro-needles to the substrate; and(b) a reader device, wherein the target analyte can be detected by the reader device via interaction with the skin-mountable device. 12. The system of claim 11, wherein the detectable label comprises a fluorophore. 13. The system of claim 12, wherein the target analyte can be detected by the reader device by optically interrogating the nanoparticles in the skin-mountable device. 14. The system of claim 13, wherein the reader device comprises: a light source; anda photodetector, wherein light is directed toward the substrate by the light source and wherein light from the substrate is detected by the photodetector. ... | Verily Life Sciences LLC | A61B005/1455 A61B005/145 A61B005/00
US09968245 | B2 | 2018-05-15 | Apparatus and method for obtaining and providing imaging information associated with at least one portion of a sample, and effecting such portion(s) | 2012-09-13 | Exemplary apparatus and process can be provided for imaging information associated with at least one portion of a sample. For example, (i) first different wavelengths of at least one first electro-magnetic radiation can be provided within a first wavelength range provided on the portion of the sample so as to determine at least one first transverse location of the portion, and (ii) second different wavelengths of at least one second electro-magnetic radiation within a second wavelength range can be provided on the portion so as to determine at least one second transverse location of the portion. The first and second ranges can east partially overlap on the portion. Further, a relative phase between at least one third electro-magnetic radiation electro-magnetic radiation being returned from the sample and at least one fourth electro-magnetic radiation returned from a reference can be obtained to determine a relative depth location of the portion. | 1. An apparatus for obtaining diagnostic information for a structure and modifying at least one property of at least one portion of the structure, comprising: a source providing an electro-magnetic radiation which modifies the at least one property of the at least one portion of the structure by ablating or coagulating the at least one portion;a fiber configured to provide therethrough the electro-magnetic radiation which includes: a first electro-magnetic radiation having a first wavelength in a visible range,a second electro-magnetic radiation having a second wavelength in an infrared range, the first electro-magnetic radiation and the second electro-magnetic radiation being provided to the at least one portion of the structure, the first electro-magnetic radiation and the second electro-magnetic radiation overlapping on the at least one portion of the structure, anda third electro-magnetic radiation,wherein at least one first portion of the fiber provides therethrough the first and second electro-magnetic radiations, and at least one second portion of the fiber provides the third electro-magnetic radiation to the at least one portion of the structure, andwherein the third electro-magnetic radiation modifies the at least one property of the at least one portion of the structure;a diffraction grating to receive the first and second electromagnetic radiations or reflections thereof from the at least one portion of the structure; anda radiation detector electronically configured to detect a further radiation from the ablated or coagulated at least one portion of the structure provided from at least two distinct transverse locations of the at least one portion of the structure. 2. The apparatus according to claim 1, wherein the diffraction grating receives the first and second electromagnetic radiations. 3. The apparatus according to claim 1, wherein the second wavelength is a multiple of the first wavelength. 4. The apparatus according to claim 3, wherein the first wavelength is about 532 nm. 5. The apparatus of claim 1, wherein the third electro-magnetic radiation comprises a third wavelength equal to the second wavelength. 6. A method for obtaining diagnostic information for a structure and modifying at least one property of at least one portion of the structure, comprising: providing, by a source coupled to a fiber, a first electro-magnetic radiation having a first wavelength in a visible range and a second electro-magnetic radiation having a second wavelength in an infrared range;transmitting, by at least one first portion of the fiber, the first electro-magnetic radiation and the second electro-magnetic radiation towards the at least one portion of the structure, the first electro-magnetic radiation and the second electro-magnetic radiation overlapping on the at least one portion of the structure;receiving, by the at least one first portion of the fiber, reflections of the first electro-magnetic radiation and the second electro-magnetic ... | The General Hospital Corporation | A61B001/07 A61B005/00 A61B018/22 A61B017/00
US10004395 | B2 | 2018-06-26 | Grading corneal fluorescein staining | 2015-05-01 | The technology described in this document can be embodied in systems and computer-implemented methods for determining a score representing an amount of staining of the cornea. The methods include obtaining a digital image of the cornea stained with a tracer material, receiving a selection of a portion of the image, and processing, by a processing device, the selection to exclude areas with one or more artifacts to define an evaluation area. For each of a plurality of pixels within the evaluation area, a plurality of Cartesian color components are determined and a hue value in a polar coordinate based color space is calculated from the components. An amount of staining of the cornea is then determined as a function of the hue value. The methods also include assigning a score to the evaluation area based on the amount of staining calculated for the plurality of pixels. | 1. A computer-implemented method for determining a score representing an amount of staining of the cornea, the method comprising: obtaining a digital image of the cornea stained with a tracer material;receiving a selection of a portion of the image;processing, by a processing device, the selection to exclude areas with one or more artifacts to define an evaluation area;for each of a plurality of pixels within the evaluation area: determining a plurality of color components that are based on a Cartesian color space,determining, from the color components, a hue value in a polar coordinate based color space, anddetermining an amount of staining of the cornea as a function of the hue value; andassigning a score to the evaluation area based on the amount of staining calculated for the plurality of pixels. 2. The method of claim 1, wherein the selection is received via an adjustable control overlaid on the digital image of the cornea. 3. The method of claim 1, wherein processing the selection further comprises: dividing the selection into a plurality of zones;analyzing each of the zones to detect a presence of the one or more artifacts; andmodifying the selection to exclude zones in which the presence of the one or more artifacts are detected to define the evaluation area. 4. The method of claim 3, wherein the one or more artifacts include one of a specular reflection and a confocal reflection, optionally detected using a flooding algorithm. 5. The method of claim 1, wherein determining the amount of staining further comprises: mapping an angle corresponding to the hue value to a scalar value within a predetermined range using a parabolic curve; anddetermining the amount of staining as a product of the scalar value and at least one component of the polar coordinate based color space that is different from the hue. 6. The method of claim 1, wherein the tracer material is a fluorophore. 7. The method of claim 6, wherein the fluorophore is fluorescein, and the digital image is acquired in the presence of blue cobalt light. 8. The method of claim 1, wherein the score indicates a degree of greenness of the image of the cornea. 9. The method of claim 1, wherein the Cartesian color space is an RGB color space. 10. The method of claim 1, wherein the polar coordinate based color space is an HSV color space. 11. The method of claim 1, further comprising storing the score and an association of the score with the digital image. 12. The method of claim 1, wherein the digital images represent corneas afflicted with a corneal epithelial disease. 13. A method of determining severity of an eye condition, the method comprising: determining a score for a cornea of a subject using the method of claim 1; anddetermining the severity of the condition based on the score. 14. The method of claim 13, wherein the score being above a reference score indicates that the subject has a disease. 15. A method of monitoring efficacy of a treatment for a condition of the co... | Massachusetts Eye and Ear Infirmary | A61B003/14 A61B003/00 A61B005/103 A61B005/00 A61B003/10
US10004695 | B2 | 2018-06-26 | GM3 functionalized nanoparticles | 2015-04-08 | Embodiments disclosed herein relates to ganglioside GM3-containing mixed lipids nanoparticles having an overall size between 60-100 nm, the making thereof and the uses. The nanoparticles selectively targeted to CD169+ expressing cells such as dendritic cells and macrophage. The nanoparticles are endocytosed by the CD169+ expressing cells. | 1. A nanoparticle comprising: a) a core having a largest diameter between 50-90 nm;b) a coating layer encasing the core, wherein the core comprises a material selected from the group consisting of gold, silver, a gold alloy, a silver alloy, silica, mesoporous silica, polystyrene, and titania; andc) a ganglioside GM3-containing mixed lipid layer comprising of dipalmitoylphosphatidylcholine (DPPC), cholesterol, phosphatidylserine (PS), and aNeu5Ac(2-3)bDGalp(1-4)bDG1cp(1-1)Cer (GM3); wherein the ganglioside GM3-mixed lipid layer is exterior of the coating layer and is integrated into the coating layer, and wherein the nanoparticles have an overall particle size between 60-100 nm. 2. The nanoparticle of claim 1, wherein the core is a solid core. 3. The nanoparticle of claim 1, wherein the core has a shape that is selected from the group consisting of ellipsoid, spherical, rod-like, octahedral, and cube-like. 4. The nanoparticle of claim 1, wherein the coating layer is a thiolated lipid, a silane with long alkyl chains, or polyethylene glycol thiol. 5. The nanoparticle of claim 1, wherein the ganglioside GM3 containing mixed lipid layer consists of 40%-60% of DPPC. 6. The nanoparticle of claim 1, wherein the ganglioside GM3 containing mixed lipid layer consists of 40%-60% of cholesterol. 7. The nanoparticle of claim 1, wherein the ganglioside GM3 containing mixed lipid layer consists of 0.5%-5% of PS. 8. The nanoparticle of claim 1, wherein the ganglioside GM3 containing mixed lipid layer consists of 0.1%-6% of GM3. 9. The nanoparticle of claim 1, wherein the ganglioside GM3 containing mixed lipid layer optionally consist of galactosylceramide (Gal-Cer). 10. The nanoparticle of claim 1, wherein the ganglioside GM3 containing mixed lipid layer consists of DPPC, cholesterol, PS, and GM3, and optionally Gal-Cer. 11. The nanoparticle of claim 1, wherein the nanoparticle comprises a second layer of ganglioside GM3 containing mixed lipid. | Trustees of Boston University | A61K009/127 A61K009/51 B82Y005/00 A61B005/055 A61K047/48 G01N033/50
US10004451 | B1 | 2018-06-26 | User monitoring system | 2016-09-27 | A user monitoring device system includes a user monitoring device with one or more microphones, a transmitter and sensors to determine light, sound temperature and humidity near the user, the transmitter serving as a communication system. A motion detection apparatus detects a user's movement information. The motion detection apparatus and the monitoring system assist to determine at least one of: user sleep information and sleep behavior information, or user respiration information. A cloud based system is in communication with the monitoring device and the motion detection apparatus. The cloud based system includes a user database. | 1. A system, comprising: a user monitoring device including a transmitter and one or more sensors, the one or more sensors configured to provide environmental data in response to detecting at least one of a light quality, a sound quality, a temperature quality, or a humidity proximate the user monitoring device,a motion detection sensor configured to detect movement information associated with a user of the motion detection sensor; anda monitoring system in communication with the user monitoring device and the motion detection sensor, the monitoring system including a user database and at least one processor enabled to analyze the movement information in light of the environmental data received from the user monitoring device to determine state information for the user, the state information relating to at least one of user sleep state, user sleep behavior, or user respiration information. 2. The system of claim 1, wherein the one or more sensors comprises a proximity sensor at the user monitoring device. 3. The system of claim 1, wherein the one or more sensors comprises a barometric pressure sensor at the user monitoring device. 4. The system of claim 3, wherein the barometric pressure sensor is configured to detect changes in pressure within a receiving vicinity of the user monitoring device. 5. The system of claim 1, wherein the one or more sensors comprises a motion detection apparatus at the user monitoring device. 6. The system of claim 5, wherein the motion detection apparatus at the user monitoring device provides additional motion information about motion activity within a receiving vicinity of the user monitoring device. 7. The system of claim 1, wherein the one or more sensors comprises a gas sensor at the user monitoring device. 8. The system of claim 7, wherein the gas sensor is configured to measure one or more of: a VOC and CO2 within a receiving vicinity of the user monitoring device. 9. The system of claim 1, wherein the one or more sensors comprises a color meter or sensor at the user monitoring device. 10. The system of claim 9, wherein the color meter or sensor is configured to determine a type of light within a receiving vicinity of the user monitoring device. 11. The system of claim 10, wherein the type of light includes fluorescent and incandescent. 12. The system of claim 9, wherein the color meter or sensor is configured to provide information about a color of light within a receiving vicinity of the user monitoring device. 13. The system of claim 1, wherein the one or more sensors comprises a UV sensor at the user monitoring device. 14. The system of claim 13, wherein the UV sensor is configured to provide information relative to a quality of light within a receiving vicinity of the user monitoring device. 15. The system of claim 13, wherein the UV sensor is configured to determine light within a receiving vicinity of the user monitoring device being monitored is natural or artificial. 16. The system of c... | FITBIT, INC. | A61B005/00 A61B005/113 A61M021/02 A61M021/00
US10004657 | B2 | 2018-06-26 | Method of brain activation | 2009-02-04 | A method of activating the brain of a subject by delivering at least one gas pulse or fluid pulse of a predetermined amplitude and duration to a predetermined area or areas on the subject's body. | 1. A method of activating the brain of a subject comprising: delivering a train of fluid air pulses of a predetermined frequency and duration at a pressure between 25 mmHg and 250 mmHg with an oral device to one or more predetermined areas on the subject's body selected from the group consisting of a peri-tonsillar area, tongue, mouth, oral cavity, oropharynx, nasal cavities, pharynx and neck of the subject;eliciting swallowing by the subject in response to the delivering of the train of fluid air pulses; andactivating a brain of the subject directly in response to the delivering of the train of fluid air pulses, or the swallowing that was elicited in response to the delivery of the train of fluid air pulses. 2. A method of activating the brain as claimed in claim 1 wherein the delivering the train of fluid air pulses comprises delivering the train of fluid air pulses for a predetermined period of time. 3. A method of activating the brain as claimed in claim 2 wherein the delivering the train of fluid air pulses for the predetermined period of time is a session and further including delivering a predetermined number of sessions. 4. A method of activating the brain as claimed in claim 2 wherein the predetermined period of time has a duration of less than or equal to 20 seconds. 5. A method of activating the brain as claimed in claim 1 wherein the predetermined frequency is between 0.5 and 30 Hertz. 6. A method of activating the brain as claimed in claim 1 wherein the delivering the train of fluid air pulses is used for one or more of testing purposes, diagnosing purposes, monitoring purposes and therapeutic purposes. 7. A method of rehabilitating oral sensory motor functions by activating the brain according to the method of claim 1. 8. A method of rehabilitating oral sensory motor functions as claimed in claim 7 wherein the oral sensory motor function is selected from the group consisting of swallowing, salivating, masticating, speech, and producing reflexive and/or voluntary oral movements or oropharyngeal movements or laryngeal movements. 9. The method of claim 1 wherein the oral device comprises a dental splint. | THE UNIVERSITY OF WESTERN ONTARIO | A61H009/00 A61B005/055 A61B005/00 A61H013/00
US09965852 | B2 | 2018-05-08 | System and method for evaluating anisotropic viscoelastic properties of fibrous structures | 2014-04-11 | System and method for diagnosing brain conditions including evaluating fiber pathways of white matter tracts using a diffusion tensor imaging (DTI) process, tracking the propagation of waves traveling at specific angles to the fiber pathways by performing a 3D magnetic resonance elastography (MRE) process at the same spatial resolution and voxel position as the DTI, analyzing the viscoelastic properties using an inversion having at least nine elastic coefficients, determining the curvature along the pathways, differentiating the spatial-spectral filter twice with respect to arc length along the pathways, and diagnosing a brain condition based on the viscoelastic properties. | 1. A noninvasive computer-based method for diagnosing a brain condition, the method comprising: measuring, using a processing device, a physical position in space relative to a global coordinate system of fiber pathways within an anisotropic medium;measuring, using the processing device, dynamic elastic displacements within a volume surrounding the fiber pathways at locations of the measured physical position;applying, using the processing device, a spatial-spectral filter to the measured displacements to obtain elastic wave components traveling at angles to and along the fiber pathways;applying, using the processing device, a Helmholtz decomposition to the filtered displacements to determine longitudinal and transverse components;computing, using the processing device, Laplacians corresponding to the elastic wave components by differentiating the longitudinal and transverse components twice with respect to a parameterized representation of the fiber pathways along the angles and along the fiber pathways, wherein the Laplacians correspond to the elastic wave components and include effects of curvature on stiffness along the fiber pathways, wherein the effects of curvature include derivatives of a parameterized position vector of the spatial spectral filter;evaluating, using the processing device, elastic coefficients by dividing an acceleration of the longitudinal and transverse components by the Laplacians corresponding to the longitudinal and transverse components; anddiagnosing, using the processing device, the brain condition based on the elastic coefficients identified along the fiber pathways. 2. The method as in claim 1, further comprising: applying a global band-limited filter to the measured displacements before applying the spatial-spectral filter. 3. The method as in claim 1, further comprising: calculating a local reference frame based on the global coordinate system and on a plane perpendicular to the fiber pathways. 4. The method as in claim 1, further comprising: extending the fiber pathways using automated tractography. 5. The method of claim 1, wherein measuring the dynamic elastic displacements further comprises: measuring the dynamic elastic displacements using a Magnetic Resonance Elastography (MRE) process. 6. The method of claim 5, further comprising: determining the fiber pathways using a diffusion tensor imaging (DTI) process. 7. The method of claim 6, wherein the spatial-spectral filter obtains the elastic wave components based on results from both the MRE process and the DTI process. 8. The method of claim 6, further comprising: computing the Laplacians based on results from both the MRE process and the DTI process. 9. The method of claim 1, wherein the effects of curvature are nonlinear. 10. The method of claim 1, further comprising: determining an inversion model for the fiber pathways based on an output of the spatial-spectral filter and an output of the Helmholtz decomposition. 11. The method of claim 10, w... | The United States of America, as represented by the Secretary of the Navy | G06T007/00 A61B005/055 A61B005/00
US09968274 | B2 | 2018-05-15 | Systems and methods for processing ECG data | 2016-04-29 | A computer-implemented method for processing ECG data may include: receiving ECG data representing a plurality of heartbeats; analyzing the ECG data to determine whether each of the plurality of heartbeats is a normal heartbeat or an abnormal heartbeat; associating each of the abnormal heartbeats with an existing template or a new template; receiving input related to each new template, wherein the input includes either: a) a confirmation that the new template represents an abnormal heartbeat, or b) a reclassification of the new template as representing a normal heartbeat or a different abnormal heartbeat; and in response to the user input, updating a label of each of the heartbeats associated with each confirmed new template and each of the heartbeats associated with each reclassified new template. | 1. A computer-implemented method for processing ECG data, comprising: receiving, over an electronic network, ECG data, wherein the ECG data represents a plurality of heartbeats;analyzing the ECG data, by at least one processor, to determine whether each of the plurality of heartbeats is a normal heartbeat or an abnormal heartbeat;associating, by the at least one processor, each of the abnormal heartbeats with a label of: at least one template of a plurality of existing templates, ora new template;after the associating of all of the abnormal heartbeats, receiving from a user, user input related to each new template, wherein the user input includes either: a confirmation that the new template represents an abnormal heartbeat, ora reclassification of the new template as representing a normal heartbeat or a different abnormal heartbeat;after receiving the user input, updating, by the at least one processor, the label of each new template to correspond with the user input; anddetermining, by the at least one processor, a number of abnormal heartbeats as a sum total of the heartbeats associated with (i) each template of the plurality of existing templates, (ii) each confirmed new template representing an abnormal heartbeat, and (iii) each new template reclassified as a different abnormal heartbeat, using the labels associated with the existing, confirmed new, and new reclassified templates. 2. The method of claim 1, wherein the method does not include repeating the analyzing step. 3. The method of claim 1, wherein the associating step includes comparing ECG data representing a heartbeat to at least one of the plurality of existing templates. 4. The method of claim 1, wherein the step of associating includes creating the new template for abnormal heartbeats having characteristics that differ by more than a predefined threshold from each of the existing templates. 5. The method of claim 1, wherein the step of associating an abnormal heartbeat with one of the plurality of existing templates includes associating the abnormal heartbeat with an existing template if the abnormal heartbeat has characteristics that differ by less than a predefined threshold from the existing template. 6. The method of claim 1, wherein the abnormal heartbeats include premature ventricular contractions. 7. The method of claim 1, wherein the electronic network includes a wireless connection over a cellular network. 8. The method of claim 1, wherein the receiving step includes receiving the ECG data from a monitor, and wherein the monitor is a portable device configured to be carried on a patient's body. 9. A system for processing ECG data, comprising: a data storage device that stores instructions for processing ECG data; anda processor configured to execute the instructions to perform a method including: receiving, over an electronic network, ECG data, wherein the ECG data represents a plurality of heartbeats;analyzing the ECG data to determine whether each of the plurali... | InfoBionic, Inc. | A61B005/0452 A61B005/04 A61B005/00 A61B005/0408 H04B001/3827 H04L012/26 H04W004/00 A61B005/0468 A61B005/024
US10001557 | B2 | 2018-06-19 | State recognizing device, state recognizing method, and recording medium | 2013-10-22 | Provided is a state recognizing device including: a first filter unit performing a filtering process on a time-series signal obtained by performing remote measuring on a space, in accordance with a first cutoff frequency to allow a signal component deriving from movement of a biological organism to pass through; a second filter unit performing a filtering process on the time-series signal in accordance with a second cutoff frequency to allow a signal component based on biological information to pass through; an amplitude-component extracting unit extracting a first feature quantity related to an amplitude component from a signal passed through the first and/or second filter units; a frequency-component extracting unit extracting a second feature quantity related to a frequency component from a signal passed through the first and/or second filter units; and a recognizing unit recognizing a state of the space by using the first and second feature quantities. | 1. A state recognizing device for recognizing a plurality of states of a space, comprising: a first filter unit that performs a filtering process on a time-series signal, which is obtained as a result of performing remote measuring on the space, in accordance with a first cutoff frequency so as to allow a signal component deriving from movement of a biological organism to pass through;a second filter unit that performs a filtering process on the time-series signal in accordance with a second cutoff frequency, which is lower than the first cutoff frequency, so as to allow a signal component based on biological information of the biological organism to pass through;an amplitude-component extracting unit that extracts a first feature quantity related to an amplitude component from a signal passed through the first filter unit and the second filter unit;a frequency-component extracting unit that extracts a second feature quantity related to a frequency component from a signal passed through the first filter unit and the second filter unit;a model storage unit that collects an aggregate of feature quantity-state data, each piece of the feature quantity-state data including amplitude information corresponding to an output of the amplitude-component extracting unit, frequency information corresponding to an output of the frequency-component extracting unit, and one of the plurality of the sates for the amplitude information and the frequency information; anda recognizing unit that recognizes a state of the space by using the first feature quantity, the second feature quantity, and the aggregate of feature quantity-state data. 2. The state recognizing device according to claim 1, wherein the frequency-component extracting unit performs frequency conversion on the signal passed through the first filter unit and the second filter unit and sets a sum of spectrum intensity after the frequency conversion as the second feature quantity. 3. The state recognizing device according to claim 1, wherein the frequency-component extracting unit applies a band-pass filter to the signal passed through the first filter unit and the second filter unit and sets a signal value after applying the band-pass filter as the second feature quantity. 4. The state recognizing device according to claim 1, wherein the frequency-component extracting unit sets the total number of times the signal passed through the first filter unit and the second filter unit crosses over a zero point as the second feature quantity. 5. The state recognizing device according to claim 1, wherein the amplitude-component extracting unit calculates an instantaneous amplitude of the signal passed through the first filter unit and the second filter unit and sets a representative value equivalent to a time window of the instantaneous amplitude as the first feature quantity. 6. The state recognizing device according to claim 5, wherein the representative value is at least one of an average value, a median ... | Oki Electric Industry Co., Ltd. | G01S013/58 G01V003/12 G01S007/41 G01S013/53 G01S013/526 A61B005/0205 G01S013/52 G01S013/524 A61B008/00 G01S007/292 G01S013/50
US10009244 | B2 | 2018-06-26 | Analyte monitoring system having an alert | 2015-10-30 | Described herein are analyte monitoring systems including a receiver or data processing component that is configured to automatically issue a first alert notification when a first predetermined number of consecutive data packets are not received from the sensor/sensor electronics, and automatically issue a second alert notification when a second predetermined number of consecutive data packets are not received by the sensor/sensor electronics. The receiver may also be configured to enable a user to disenable alert or alarm notifications that are triggered based on detected events. | 1. An analyte monitoring device, comprising: a memory storing instructions; anda processor operatively coupled to the memory and configured to execute the stored instructions to: detect a presence of an alert condition;determine whether a predetermined routine related to at least one function of an analyte monitoring device is being performed by the analyte monitoring device;in response to determining that the predetermined routine is not being executed, output a first notification associated with the alert condition; andin response to determining that the predetermined routine is being executed by the analyte monitoring device: output a second notification having at least one visual component so as not to disrupt the predetermined routine;determine that the alert condition is still present at a later time after outputting the second notification, wherein the predetermined routine is not being executed by the analyte monitoring device at the later time; andoutput the first notification at the later time. 2. The analyte monitoring device of claim 1, wherein the predetermined routine is a user initiated routine. 3. The analyte monitoring device of claim 1, wherein the second notification is different from the first notification. 4. The analyte monitoring device of claim 1, wherein the first notification has at least one of an auditory component, a tactile component or a visual component. 5. The analyte monitoring device of claim 1, wherein the second notification further comprises at least one of an auditory component or a tactile component. 6. The analyte monitoring device of claim 1, wherein the analyte monitoring device includes a communication component to receive analyte-related data from sensor electronics operatively coupled to an analyte sensor. 7. The analyte monitoring device of claim 6, wherein the analyte sensor comprises a plurality of electrodes comprising at least one working electrode, the working electrode including an analyte-responsive enzyme and a mediator, and at least one of the analyte-responsive enzyme and the mediator is chemically bonded to a polymer disposed on the working electrode, and further wherein at least one of the analyte-responsive enzyme and the mediator is crosslinked with the polymer. 8. The analyte monitoring device of claim 6, wherein the analyte sensor is a glucose sensor and wherein the alert condition is one of an impending hyperglycemia condition or an impending hypoglycemia condition. 9. The analyte monitoring device of claim 1, wherein the predetermined routine is at least one of: a blood glucose test, a calibration routine, or a medication dosage adjustment. 10. The analyte monitoring device of claim 1, wherein the second notification is outputted simultaneously with the execution of the predetermined routine. 11. A system, comprising: an analyte sensor to generate signals corresponding to an analyte level in biological fluid under a skin surface;sensor electronics to receive the generated ... | Abbott Diabetes Care Inc. | G08B021/00 H04L012/26 A61B005/145 A61B005/1486 G06F019/00 H04L029/14 G08C019/00 H04L029/08 A61B005/00
US09974481 | B2 | 2018-05-22 | Bands for measuring biometric information | 2014-11-03 | In some aspects, a system is provided that includes (1) a wrist band having one or more sensors that measure biometric data of a user wearing the band; and (2) a display on the band that displays a message based on biometric data measured by the band. The message indicates a heart rate zone of the user. Numerous other aspects are provided. | 1. A system comprising: a mobile device of a user; anda wrist band having one or more sensors configured to measure biometric data of the user, the wrist band operative to communicate measured biometric data to the mobile device of the user, the wrist band and the mobile device of the user operative to: determine an age, temperature, and weight of the user;prompt the user to relax;determine calibration measurements taken while the user relaxes in response to the prompt;determine a baseline temperature of the user adjusted for an activity level of the user;determine a plurality of heart rate zones specific to the user based on the age, weight and calibration measurements;after determining the plurality of heart rate zones specific to the user, measure heart rate and temperature of the user while the user is wearing the wrist band; anddisplay on the wrist band a message based on the heart rate and temperature measured by the wrist band, wherein the message indicates a heart rate zone of the user selected from the plurality of heart rate zones and a determined mood of the user based on the measured temperature relative to the activity level adjusted baseline temperature. 2. The system of claim 1, wherein the wrist band and mobile device of the user are operative to prompt the user to relax by prompting the user to breath deep. 3. The system of claim 1, wherein the wrist band and mobile device of the user are operative to prompt the user to relax by prompting the user to meditate. 4. The system of claim 1, wherein the wrist band is configured to display a color corresponding to the heart rate zone of the user. 5. The system of claim 1, wherein the wrist band and the mobile device of the user are configured to determine the heart rate zone selected from at least four heart rate zones. 6. The system of claim 1, wherein the wrist band and the mobile device of the user are configured to determine the heart rate zone selected from a first heart rate zone, a second heart rate zone, a third heart rate zone, a fourth heart rate zone, a fifth heart rate zone, and a sixth heart rate zone. 7. The system of claim 6, wherein the wrist band is configured to display: a green color responsive to the user's heart rate being in the first heart rate zone;a blue color responsive to the user's heart rate being in the second heart rate zone;a purple color responsive to the user's heart rate being in the third heart rate zone;a yellow color responsive to the user's heart rate being in the fourth heart rate zone;a pink color responsive to the user's heart rate being in the fifth heart rate zone; anda red color responsive to the user's heart rate being in the sixth heart rate zone. 8. The system of claim 6, wherein: the first heart rate zone corresponds to approximately 95 or less heart beats per minute;the second heart rate zone corresponds to approximately 95-105 heart beats per minute;the third heart rate zone corresponds to approximately 105-120 heart beats per mi... | - | A61B005/00 A61B005/02 A61B005/0205 A61B005/16 A61B005/024 H04L012/58
US10006976 | B2 | 2018-06-26 | Radio frequency coil unit and magnetic resonance imaging apparatus | 2015-02-25 | According to one embodiment, a radio frequency coil unit includes cables, radio frequency coil elements and balun circuits. The cables correspond to channels. The radio frequency coil elements are directly or indirectly connected to the cables. The balun circuits suppress an influence of an unbalanced current flowing into partial radio frequency coil elements out of the radio frequency coil elements. A part of the cables pass through at least one of the balun circuits in contact with or in non-contact with at least one of the balun circuits. | 1. A radio frequency (RF) coil unit comprising: cables corresponding to channels;RF coil elements directly or indirectly connected to said cables; andat least two balun circuits configured to suppress influence of unbalanced currents flowing into partial RF coil elements out of said RF coil elements, a first set of said cables passing through a first balun circuit out of said at least two balun circuits while a second set of said cables passes through a second balun circuit out of said at least two balun circuits, the first set being different from the second set. 2. The radio frequency coil unit of claim 1, wherein: said balun circuits are arranged at positions such that a summation of circuit lengths of signal lines for RF signals included in cables passing through each balun circuit become equivalent when said balun circuits are arranged at said positions, the circuit lengths being measured from corresponding RF coil elements to RF amplifiers installed on the signal lines. 3. The radio frequency coil unit of claim 1, wherein said balun circuit sets are arranged at positions such that a summation of circuit lengths of signal lines for RF signals included in cables passing through each balun circuit become equivalent when said balun circuit sets are arranged at said positions, the circuit lengths being measured from a balun circuit, closest to respectively RF coil elements, to corresponding RF coil elements or amplifiers installed on the signal lines. 4. The radio frequency coil unit of claim 1, wherein: said balun circuits are arranged at positions such that a summation of areas of RF coil elements connected with signal lines for RF signals included in cables passing through each balun circuit become equivalent when said balun circuits are arranged at said positions. 5. The radio frequency coil unit of claim 1, wherein: said balun circuits are arranged at positions such that values become equivalent when said balun circuits are arranged at said positions, the values being derived by dividing a summation of element lengths or areas of RF coil elements connected with signal lines for RF signals included in cables passing through each balun circuit, the summation being divided by at least one of (a) a quantity of decouple circuits installed on the RF coil elements connected with the signal lines and (b) a quantity of capacitors for suppressing voltage peaks, the capacitors being installed on the RF coil elements connected with the signal lines. 6. The radio frequency coil unit of claim 1, further comprising: amplifiers installed on signal lines of RF signals corresponding to said RF coil elements, said amplifiers amplifying the RF signals,wherein said balun circuits are arranged at positions such that a circuit length of each power line for an amplifier included in cables passing through each balun circuit become equivalent when said balun circuits are arranged at said positions, the circuit length being measured from a balun circuit closest ... | TOSHIBA MEDICAL SYSTEMS CORPORATION | G01R033/36 A61B005/055
US09993208 | B2 | 2018-06-12 | System and method for facilitating observation of monitored physiologic data | 2015-09-08 | Present embodiments are directed to a system and method capable of detecting and graphically indicating physiologic patterns in patient data. For example, present embodiments may include a monitoring system that includes a monitor capable of receiving input relating to patient physiological parameters and storing historical data related to the parameters. Additionally, the monitoring system may include a screen capable of displaying the historical data corresponding to the patient physiological parameters. Further, the monitoring system may include a pattern detection feature capable of analyzing the historical data to detect a physiologic pattern in a segment of the historical data and capable of initiating a graphical indication of the segment on the screen when the physiologic pattern is present in the segment. | 1. A pulse oximeter, comprising: an input for receiving a photoplethysmograph (PPG) signal from a pulse oximetry sensor, wherein the pulse oximetry sensor detects light attenuated by a patient;a non-transitory computer-readable medium comprising:computer program instructions recorded thereon for causing the pulse oximeter to: (a) process the PPG signal to generate oxygen saturation data,(b) compute a mean of the oxygen saturation data and a standard deviation of the oxygen saturation data in a first window of time;(c) calculate an upper band and a lower band based on a computed value of the mean of the oxygen saturation data and the standard deviation of the oxygen saturation data;(d) identify peaks in the oxygen saturation data based on the current upper band and the lower band;(e) analyze the identified peaks to detect reciprocations in the oxygen saturation data, each reciprocation defined by a fall peak, a nadir, and a rise peak,(f) qualify each of the detected reciprocations based on qualification criteria,(g) determine a duration of each qualified reciprocation,(h) maintain a count of qualified reciprocations,repeat steps b-h using oxygen saturation data in a subsequent window of time, wherein the size of the subsequent window of time is determined based on durations of a predetermined number of previous reciprocations,and determine an occurrence of a clustering state indicative of a presence of ventilatory instability based on the count;and a display for displaying a ventilatory instability notification while the clustering state is determined to be occurring. 2. The pulse oximeter of claim 1, wherein the non-transitory computer-readable medium further comprises computer program instructions recorded thereon for causing the pulse oximeter to determine a scoring metric associated with consecutive qualified reciprocations. 3. The pulse oximeter of claim 2, wherein the non-transitory computer-readable medium further comprises computer program instructions recorded thereon for causing the pulse oximeter to determine the scoring metric while the clustering state is determined to be occurring. 4. The pulse oximeter of claim 2, wherein the non-transitory computer-readable medium further comprises computer program instructions recorded thereon for causing the pulse oximeter to trigger an alarm when the scoring metric reaches a threshold. 5. The pulse oximeter of claim 1, wherein the count of qualified reciprocations is maintained over a time period. 6. The pulse oximeter of claim 1, wherein the count of qualified reciprocations is maintained over a time period determined based on a length of a qualified reciprocation. 7. The pulse oximeter of claim 1, wherein the qualification criteria comprise a fall magnitude of the detected reciprocations. 8. The pulse oximeter of claim 1, wherein the qualification criteria comprise a slope ratio of the detected reciprocations. 9. The pulse oximeter of claim 1, wherein the qualification criteria compris... | Covidien LP | A61B005/02 A61B005/00 A61B005/1455 A61B005/0205
US09972116 | B2 | 2018-05-15 | Information processing apparatus, system, and method for displaying bio-information or kinetic information | 2016-12-23 | An information processing apparatus includes a bio-information obtaining unit configured to obtain bio-information of a subject; a kinetic-information obtaining unit configured to obtain kinetic information of the subject; and a control unit configured to determine an expression or movement of an avatar on the basis of the bio-information obtained by the bio-information obtaining unit and the kinetic information obtained by the kinetic-information obtaining unit and to perform a control operation so that the avatar with the determined expression or movement is displayed. | 1. An information processing apparatus comprising: circuitry configured to: receive bio-information of a first subject from a bio-information sensor and kinetic information of the first subject from a kinetic information sensor;determine a state of the first subject based on at least one of the bio-information of the first subject or the kinetic information of the first subject;determine a first figure indicating the state of the first subject;control display, on a map, of the first figure at a position corresponding to a position of the first subject;control provision of state history data of the first subject; andsimultaneously display time information and position information regarding the first subject. 2. The information processing apparatus according to claim 1, wherein the circuitry is further configured to control provision of position history data of the first subject. 3. The information processing apparatus according to claim 1, wherein the circuitry is further configured to display, on the map, a second figure representing a second subject different from the first subject. 4. The information processing apparatus according to claim 1, wherein simultaneously displaying time information and position information further comprises simultaneously displaying a plurality of time and date information and a plurality of position information regarding the first subject. 5. The information processing apparatus according to claim 1, wherein the state of the first subject includes an emotion of the first subject. 6. The information processing apparatus according to claim 5, wherein the first figure includes an avatar having an emotion matching an emotion of the first subject. 7. The information processing apparatus according to claim 1, wherein the kinetic information indicates at least one of a still state, a walking state, a running state, an exercising state, or movement of a body element. 8. The information processing apparatus according to claim 1, wherein the bio-information includes information representing at least one of pulse rate, heart rate, electrocardiogram, electromyogram, breathing, perspiration, galvanic skin response, blood pressure, saturation of pulse oximetry oxygen, skin surface temperature, brain wave, blood flow change, temperature, or status of eyes. 9. The information processing apparatus according to claim 1, further comprising the bio-information sensor and the kinetic information sensor. 10. The information processing apparatus according to claim 1, wherein the state of the first subject is determined based on both the bio-information and the kinetic information. 11. A non-transitory computer readable medium having encoded thereon executable instructions that, when executed by at least one processor, perform a method comprising: receiving bio-information of a first subject from a bio-information sensor and kinetic information of the first subject from a kinetic information sensor;determining a state of the firs... | Sony Corporation | G06T013/40 A61B005/0402 A61B005/0205 A61B005/11 A61B005/00 G06K009/00 G06T007/20 A61B005/01 A61B005/1455 A61B005/0488 A61B005/0476 A61B003/113 A61B005/024 A61B005/053 A61B005/026 A61B005/08 A61B005/021
US09974526 | B2 | 2018-05-22 | Ultrasonic endoscope biopsy system with treatment tool having various rigidity sections | 2016-12-09 | A biopsy system includes an endoscope which includes an insertion portion having a channel, and a bendable portion provided in a distal end portion of the insertion portion; a needle tube which includes a distal end region, and a proximal end region having a higher bending rigidity than that of the distal end region; a sheath which can be inserted into the channel and inserted through by the needle tube; an attachment adapter which is provided on a proximal end side of the sheath and is capable of being mounted at the endoscope; and a connection member which connects the distal end region and the proximal end region, wherein the connection member can move within only a range of the insertion portion more proximal than a proximal end of the bendable portion and more distal than a proximal end of a follow-bending region. | 1. A biopsy system comprising: an endoscope having: an insertion portion having: a channel; anda follow-bending region configured to be passively bent along a greater curvature of a stomach when a distal end of the insertion portion is positioned at a duodenal bulb; anda bendable portion provided at a distal end portion of the insertion portion and configured to be bent;a needle tube which includes a distal end region, and a proximal end region having a higher bending rigidity than a bending rigidity of the distal end region;a sheath which is configured to be inserted into the channel and has the needle tube inserted therein;an attachment adapter which is provided on a proximal end side of the sheath and is configured to be mounted to the endoscope; anda connection member which connects the distal end region and the proximal end region of the needle tube, the connection member being movable in the insertion portion only in a range from a proximal end of the bendable portion to a proximal end of the follow-bending region, in a state where the sheath is inserted through the channel and the attachment adapter is mounted to the endoscope,wherein only the distal end region of the needle tube is positioned in a region more distal than the proximal end of the bendable portion inside the insertion portion,at least either of the distal end region and the proximal end region of the needle tube is positioned between a distal end and the proximal end of the follow-bending region inside the insertion portion, andonly the proximal end region of the needle tube is positioned in a region more proximal than the proximal end of the bendable portion inside the insertion portion. 2. The biopsy system according to claim 1, wherein the proximal end of the follow-bending region is located in a position 41 centimeters from the distal end of the insertion portion. 3. The biopsy system according to claim 1, further comprising: a needle tube operation portion which advances and retracts the needle tube relative to the sheath,wherein the connection member is movable within the range in accordance with an operation of the needle tube operation portion. 4. The biopsy system according to claim 1, further comprising: a treatment tool having: the needle tube;the sheath;a needle tube operation portion which advances and retracts the needle tube relative to the sheath; andthe connection member which is movable only in a range from a position 8 centimeters toward a proximal end side of the sheath from a distal end of the sheath to a position 40 centimeters toward the proximal end side of the sheath from the distal end of the sheath in accordance with an operation of the needle tube operation portion. 5. The biopsy system according to claim 4, wherein the sheath includes a first inner sheath disposed on a distal end side, a second inner sheath disposed more proximal than the first inner sheath and spaced from the first inner sheath, and an outer sheath in which the first inner s... | OLYMPUS CORPORATION | A61B005/00 A61B010/04 A61B008/12 A61B001/018 A61B001/005 A61B001/00 A61B001/273 A61M039/10 A61M025/00 A61M025/10
US09999741 | B2 | 2018-06-19 | Respiratory gas flow sensor with sampling port | 2012-11-29 | The accurate measurement of inspired and expired gas volume flow and gas composition are important in respiratory therapy. The invention provides a gas flow sensor for a ventilator comprising: a flow path extending between a first end that connects to a supply of gas and a second end that couples to a patient airway interface; and a constant temperature anemometer sensor arranged within the flow path between those ends. It further comprises a sampling port that may be coupled to a gas analyser device; and an orifice which is in fluid communication with the flow path and the sampling port so that, in use, gas may be drawn from the flow path for analysis, the gas being drawn from the flow path at a position located between the anemometer sensor and the first end. | 1. A gas flow sensor for a ventilator, the gas flow sensor formed from a single component and comprising: a. a flow path extending between a first end that connects to a supply of gas and a second end that couples to a patient airway interface;b. a constant temperature anemometer sensor arranged within the flow path between those ends;c. a sampling port for coupling with a gas analyser device; andd. an orifice which is in fluid communication with the flow path and the sampling port so that in use gas can be drawn from the flow path for analysis, the gas being drawn through the orifice from the flow path at a position located between the anemometer sensor and the first end, wherein the distance between the orifice and the anemometer sensor is in the range of 3-10 mm. 2. A gas flow sensor as claimed in claim 1 wherein the flow path is defined by a substantially straight tubular passageway. 3. A gas flow sensor as claimed in claim 1 wherein the anemometer sensor comprises one or more wires arranged perpendicularly across, and substantially centrally within, the flow path. 4. A gas flow sensor as claimed in claim 3 wherein the anemometer sensor comprises two or more wires. 5. A gas flow sensor as claimed in claim 1 wherein at least one mesh is located across the flow path adjacent at least one of the first end and second end. 6. A gas flow sensor according to claim 1 wherein the gas is air or a mixture of air and at least one other gas or vaporized material. 7. A method of drawing sampling gas from the flow path of a ventilator including a constant temperature anemometer sensor arranged within that flow path, the anemometer sensor having wires, the method comprising: providing an orifice which is in fluid communication with the flow path on the upstream side of the anemometer sensor wires; and,drawing gas through the orifice from the flow path, the orifice provided at a distance of 3-10 mm from the sensor wires, and passing the drawn gas to a gas analyser device for analysis. | EUROPLAZ TECHNOLOGIES LIMITED | A61B005/08 A61M016/08 A61B005/087 A61B005/097 A61M016/12 A61M016/14 A61M016/00
US09990717 | B2 | 2018-06-05 | Hemoglobin and hematocrit analyzer and analyzing method thereof | 2017-03-01 | Described is a hemoglobin and hematocrit analyzer, and an analyzing method thereof. The method includes: scanning and taking an image signal of the palpebral conjunctiva of a subject by a scanning unit; receiving the image signal by an analyzing unit connected to the scanning unit; providing a default colorimetric scale by a database connected to the analyzing unit; inputting a clinical test result into the analyzing unit through an input unit connected to the analyzing unit. The image signal is transformed by the analyzing unit to a measured color value. The measured color value is compared with the default colorimetric scale to obtain a test result. The measured color value and the clinical test result are provided as feedback to the database. | 1. A hemoglobin and hematocrit analyzer, comprising: a scanning unit scanning and taking an image signal of the palpebral conjunctiva of a subject;an analyzing unit connected to the scanning unit and receiving the image signal;a database connected to the analyzing unit and providing a default colorimetric scale; andan input unit connected to the analyzing unit and inputting a clinical test result of the subject,wherein the analyzing unit transforms the image signal to a measured color value, and the measured color value is compared with the default colorimetric scale to obtain a test result; andthe analyzing unit gives the measured color value as feedback to the database, and the analyzing unit calibrates an error level of the test result according to the clinical test result. 2. The analyzer as in claim 1, further comprising a calibrating unit connected to the analyzing unit and the scanning unit, and calibrating the chromatic aberration of the image signal. 3. The analyzer as in claim 2, wherein the calibrating unit calibrates the chromatic aberration of the image signal and obtains a calibrated image signal prior to the transformation of the image signal to the measured color value. 4. The analyzer as in claim 1, wherein the analyzing unit and the database are disposed in a mobile device, and the device receives the image signal and outputs the test result through a transmission medium. 5. The analyzer as in claim 4, wherein the transmission medium comprises a mobile network, WLAN, LAN and Bluetooth. 6. The analyzer as in claim 4, wherein the mobile device is selected from the group consisting of: a smartphone, a tablet, a laptop and a smartwatch. 7. The analyzer as in claim 1, wherein the measured color value and the clinical test result of the subject are given to the database as feedback, and the measured color value and the clinical test result are used to produce another default colorimetric scale. 8. An analyzing method of hemoglobin and hematocrit, comprising: taking an image of the palpebral conjunctiva to obtain an image signal;transforming the image signal to a measured color value;comparing the measured color value with a default colorimetric scale to obtain a test result;inputting a clinical test result of the subject; andgiving the measured color value and the clinical test result as feedback to a database and calibrating the error level of the test result according to the clinical test result. 9. The method as in claim 8, further comprising calibrating the chromatic aberration of the image signal prior to transforming the image signal to the measured color value. 10. The method as in claim 8, further comprising transmitting the image signal and the test result through a transmission medium. 11. The method as in claim 8, further comprising producing another default colorimetric scale. | Pingtung Christian Hospital | G06K009/00 G06T007/00 G06T007/90 A61B005/145 A61B005/00
US10004847 | B2 | 2018-06-26 | Occlusion detection | 2013-05-23 | A system for occlusion detection could include a syringe pump for a syringe containing a medication, wherein the syringe includes a plunger and the syringe pump includes a plunger driver. A bendable element could be integrally formed with the plunger driver, and a force sensor could also be integrally formed with the plunger driver. Upon occurrence of an occlusion, the plunger would exert a force backwardly against the bendable element, thereby deflecting the bendable element into contact with the force sensor to thereby generate a signal indicating the occurrence of the occlusion. | 1. A system for occlusion detection, comprising: a syringe pump capable of accommodating a range of syringe diameters, said syringe pump including a plunger driver configured to apply a force to forwardly push a plunger within a barrel of a syringe loaded into said syringe pump;a bendable element integrally formed with said plunger driver, said bendable element defining a moment arm between a bending point and a center of said force applied to said plunger, wherein said moment arm correspondingly increases with a decrease in a diameter of said syringe; anda force sensor integrally formed with said plunger driver, wherein upon occurrence of an occlusion, said plunger exerts a force backwardly against said bendable element, thereby deflecting said bendable element into contact with said force sensor to thereby generate a signal indicating the occurrence of the occlusion, and wherein a force applied to said force sensor remains acceptable for proper detection and operation of the sensor when a syringe having a relatively small diameter is loaded into said syringe pump, due to occurrence of a correspondingly greater moment arm on said bendable element that is attributable to the relatively small diameter of the syringe. 2. The system for occlusion detection of claim 1 characterized in that forces exerted backwardly against said bendable element resulting from occurrences of occlusions, acting on said force sensor, increase in magnitude as syringe sizes decrease due to correspondingly greater moment arms on said bendable element. 3. A system for occlusion detection, comprising: a syringe pump capable of accommodating a range of syringe diameters, said syringe pump including a plunger driver configured to apply a force to forwardly push a plunger within a barrel of a syringe loaded into said syringe pump; anda substantially unitary, combination component of a bendable element with a force sensor, being integrally formed with said plunger driver, said bendable element defining a moment arm between a bending point and a center of said force applied to said plunger, wherein said moment arm correspondingly increases with a decrease in a diameter of said syringe, wherein upon occurrence of an occlusion, said plunger exerts a force backwardly against said combination component, thereby deflecting said combination component such that a signal is thereby generated to indicate the occurrence of the occlusion, and wherein a force applied to said force sensor remains acceptable for proper detection and operation of the sensor when a syringe having a relatively small diameter is loaded into said syringe pump, due to occurrence of a correspondingly greater moment arm on said bendable element that is attributable to the relatively small diameter of the syringe. 4. The system for occlusion detection of claim 3, characterized in that forces exerted backwardly against said combination component resulting from occurrences of occlusions, acting on said combination com... | Smiths Medical ASD, Inc. | A61M005/168 A61M005/145 A61B005/00
US09999528 | B2 | 2018-06-19 | Stent with embedded pressure sensors | 2014-03-13 | A stent including a wire tube and at least one pressure sensor in electrical contact with the wire tube. The pressure sensor includes a diaphragm in communication with a reservoir of liquid, a channel in fluid communication with the reservoir of liquid, and at least one pair of electrodes disposed on opposite sides of the channel, wherein deflection of the diaphragm causes fluid to move from the reservoir into the channel. | 1. A stent, comprising: a wire tube; andat least one pressure sensor in electrical contact with the wire tube, the pressure sensor including a diaphragm in communication with a reservoir of liquid, a channel in fluid communication with the reservoir of liquid, and a plurality of pairs of electrodes disposed on opposite sides of the channel, wherein deflection of the diaphragm causes fluid to move from the reservoir into the channel. 2. The stent of claim 1, wherein fluid moves into the channel between the at least one pair of electrodes. 3. The stent of claim 1, wherein each of the plurality of pairs of electrodes has a capacitance and wherein the capacitance increases when fluid moves into the channel between each of the plurality of pairs of electrodes. 4. The stent of claim 3, wherein the plurality of pairs of electrodes are connected in parallel. 5. The stent of claim 4, wherein the wire tube and the at least one pressure sensor form a circuit having a resonance and wherein the resonance changes when fluid moves into the channel between each of the plurality of pairs of electrodes. 6. The stent of claim 5, wherein the plurality of pairs of electrodes are spaced apart from one another and wherein the pairs of electrodes furthest from the diaphragm are spaced closer together than the pairs of electrodes closest to the diaphragm. 7. The stent of claim 1, wherein the wire tube comprises a plurality of wires that are electrically isolated from each other, wherein each of the plurality of wires has two pressure sensors in electric contact therewith. 8. The stent of claim 7, wherein each of the plurality of wires has a resonance that is different than a resonance of each of the other wires. 9. The stent of claim 1, wherein the at least one pressure sensor is embedded within a wire of the wire tube. 10. The stent of claim 1, further comprising a plurality of sensors, wherein the wire tube has a length and wherein the plurality of sensors are distributed along the length of the wire tube. 11. A stent, comprising: a wire tube; andat least one pressure sensor in electrical contact with the wire tube, the pressure sensor including a diaphragm in communication with a reservoir of liquid, a channel in fluid communication with the reservoir of liquid, and at least three pairs of electrodes, each pair disposed on opposite sides of the channel, wherein deflection of the diaphragm causes fluid to move from the reservoir into the channel. 12. The stent of claim 11, wherein fluid moves into the channel between at least one of the pairs of electrodes. 13. The stent of claim 12, wherein each of the plurality of pairs of electrodes has a capacitance and wherein the capacitance increases when fluid moves into the channel between each of the pairs of electrodes. 14. The stent of claim 13, wherein the pairs of electrodes are connected in parallel. 15. The stent of claim 14, wherein the wire tube and the at least one pressure sensor form a circuit having ... | University of Utah Research Foundation | A61B005/02 A61F002/86 A61F002/88 A61B005/0215 A61B005/00 A61F002/82
US09974963 | B2 | 2018-05-22 | Apparatus and method for the detection and treatment of atrial fibrillation | 2015-07-29 | Embodiments of the invention provide methods for detection and treatment of atrial fibrillation (AF) and related conditions. One embodiment provides a method comprising measuring electrical activity of the heart using electrodes arranged on the heart surface to define an area for detecting aberrant electrical activity (AEA) and then using the measured electrical activity (MEA) to detect foci of AEA causing AF. A pacing signal may then be sent to the foci to prevent AF onset. Atrial wall motion characteristics (WMC) may be sensed using an accelerometer placed on the heart and used with MEA to detect AF. The WMC may be used to monitor effectiveness of the pacing signal in preventing AF and/or returning the heart to normal sinus rhythm (NSR). Also, upon AF detection, a cardioversion signal may be sent to the atria using the electrodes to depolorize an atrial area causing AF and return the heart to NSR. | 1. An apparatus for detection and treatment of cardiac arrhythmia, the apparatus comprising: an electrical lead having a proximal and distal portion, the distal portion configured to be positioned in a chamber of a heart, the proximal portion having an end configured to be coupled to a pacemaker device, the electrical lead comprising a plurality of conductive wires;a plurality of membrane patches distributed along the electrical lead, each membrane patch configured to be attached to a wall of the heart and to bend and flex with motion of the heart without impeding motion of the heart; anda plurality of pairs of electrodes, wherein at least one pair of electrodes is positioned on each membrane patch, the electrodes of each pair being (i) coupled to a conductive wire of the electrical lead, and (ii) configured to at least sense an electrical signal of the wall of the heart; andwherein the distribution of the plurality of membrane patches and electrode pairs along the electrical lead is configured to allow the plurality of electrode pairs to be distributed in a pattern on the wall of the heart, the pattern configured to i) detect a location of a foci of aberrant electrical activity located within or adjacent to an area, and ii) send a pacing signal to that location to prevent or stop an occurrence of fibrillation caused by that foci. 2. The apparatus of claim 1, wherein the wall of the heart is an endocardial wall. 3. The apparatus of claim 1, wherein the electrical lead has a mechanical property configured to allow the electrical lead to be advanced to the chamber from a percutaneous introductory site. 4. The apparatus of claim 3, wherein the mechanical property is at least one of flexibility or pushability. 5. The apparatus of claim 1, wherein the plurality of electrode pairs include eight pairs of electrodes. 6. The apparatus of claim 1, wherein at least one of the electrode pairs includes a marker for visualizing a location of the electrode pair in the heart using a medical imaging modality. 7. The apparatus of claim 1, wherein the plurality of electrode pairs are configured and arranged in a pattern defining an area to send a simultaneous signal to the area from all of the electrode pairs to depolarize the area so as to convert a fibrillative state of the heart to normal sinus rhythm. 8. The apparatus of claim 1, wherein the pattern on the wall of the heart corresponds to a circular pattern. 9. The apparatus of claim 1, wherein the pattern on the wall of the heart corresponds to a pattern defining an area containing a sino-atrial (SA) node. 10. The apparatus of claim 9, wherein the pattern defining the area containing the sino-atrial (SA) node is arranged such that the electrode pairs are at selectable distances from the SA node so that the location of the foci of aberrant electrical activity can be determined relative to the SA node. 11. The apparatus of claim 9, wherein the pattern defining the area containing the sino-atrial (SA) n... | InCube Labs, LLC | A61N001/00 A61N001/365 A61N001/362 A61N001/368 A61N001/39 A61B005/046 A61N001/05 A61N001/37
US09974615 | B2 | 2018-05-22 | Determining a position of a medical device to be localized | 2011-09-28 | A method of determining the position of a medical device to be localized, comprising: a) acquiring main position data comprising reference structure position information which describes the position of a reference structure in a global coordinate system, the main position data having been gathered by a main detection device;b) acquiring supplement position data comprising relative position information which describes the position of the medical device relative to the position of the reference structure in a reference coordinate system, the supplement position data having been gathered by a supplement detection device;c) determining, based on the relative position information and the reference structure position information, medical device position data comprising medical device position information which describes the position of the medical device in the global coordinate system. | 1. A method of tracking a position of a medical device in a system comprising the medical device, a first detection device, a second detection device that is continuously maintained in a fixed spatial relationship relative to the medical device, a reference structure, a display, and a computer operatively associated with the first detection device, the second detection device, and the display, the method comprising: a) determining by the computer using the first detection device a global position of the reference structure in a global coordinate system;b) determining, by the computer using the second detection device that is continuously maintained in a fixed spatial relationship relative to the medical device, a relative position of the medical device relative to the reference structure in a reference coordinate system;c) determining, by the computer, a tracked position of the medical device in the global coordinate system based on the global position of the reference structure and the relative position of the medical device;d) determining, by the computer, user information data based on the tracked position of the medical device; ande) displaying the user information data on the display. 2. The method according to claim 1, wherein the second detection device is attached in a fixed spatial relationship to the medical device. 3. The method according to claim 1, wherein the reference structure includes a reference definition means for defining the position of the reference structure, the reference definition means having detectable geometry features and/or a detectable graphic pattern. 4. The method according to claim 3, wherein the determining the global position of the medical device comprises: determining, by the computer using the first detection device, a position of the reference definition means in the global coordinate system; anddetermining, by the computer, the global position of the reference structure based on the position of the reference definition means. 5. The method according to claim 3, wherein: the determining the relative position of the medical device relative to the reference structure includes detecting the reference definition means by the second detection device that is continuously maintained in a fixed spatial relationship relative to the medical device. 6. The method according to claim 5, comprising: acquiring, by the computer, reference appearance information that describes a reference image appearance of the reference definition means;determining, using the second detection device that is continuously maintained in a fixed spatial relationship relative to the medical device, actual reference appearance information that describes an actual image appearance of the reference definition means;determining, by the computer, actual perspective distortion information based on a comparison of the reference appearance information and the actual reference appearance information; anddetermining the relative position of the m... | Brainlab AG | A61B019/00 A61B005/06 A61B034/20
US09961436 | B2 | 2018-05-01 | Headset comprising heart rate measurement unit | 2016-12-09 | Disclosed are an earpiece and a headset comprising an earpiece, where the earpiece is configured to be arranged at least partly in an ear of a user. The earpiece comprising a heart rate measurement unit for measuring the heart rate in/at the ear of the user; a receiving member configured for accommodating and/or receiving a detachable speaker unit of the headset; and a detachable speaker unit which is configured to be inserted and/or attached and removed and/detached from the receiving member of the earpiece. | 1. A headset comprising a first earpiece, where the earpiece is configured to be arranged at least partly in an ear of a user, where the earpiece comprises: a heart rate measurement unit for measuring the heart rate at the ear of the user;a receiving member configured for accommodating a detachable speaker unit of the headset; anda detachable speaker unit which is configured to be attached and detached from the receiving member of the earpiece, and configured to be usable separately from the receiving member;wherein the receiving member has an inner periphery which includes a plurality of first electrical connectors spaced around the inner periphery and wherein the speaker unit includes an outer periphery with second electrical connectors spaced around said outer periphery, and wherein the inner periphery and outer periphery are sized to engage and maintain the receiving member and speaker unit mechanically engaged while said first and second electrical connectors are aligned and electrically engaged. 2. The headset according to claim 1, wherein the first and second electrical connectors are spaced around their respective peripheries so that they align and connect when said receiving member and speaker unit are brought together. 3. The headset according to claim 1, wherein the second electrical connectors on said speaker unit extend radially from the periphery. 4. The headset according to claim 1, wherein the heart rate measurement unit is located on said receiving member and is electrically detachable from said speaker unit when said speaker unit is removed. 5. The headset according to claim 1, wherein the receiving member includes a microphone and wherein the heart rate measurement unit and microphone are located on said receiving member and are electrically separable from said speaker unit when said speaker unit is removed. 6. The headset according to claim 1, wherein an inner periphery of the receiving member comprises electrical connectors which are configured to be arranged facing each other, when the speaker unit is attached in the receiving member thereby providing an electrical connection between the speaker unit and the earpiece. 7. The headset according to claim 6, wherein at least two of the electrical connectors on the receiving member and at least two of the electrical connectors on the speaker unit are arranged to be rotationally symmetrical. 8. The headset according to claim 6, wherein the electrical connectors on the receiving member and the electrical connectors on the speaker unit are spaced equidistant around the respective peripheries and are arranged to be rotationally symmetrical. 9. The headset according to claim 1, wherein the earpiece comprises an earwing unit for retaining the earpiece in the ear of the user. 10. The headset according to claim 1, wherein the speaker unit comprises a replaceable eargel unit. 11. The headset according to claim 1, wherein the receiving member is formed at least in part, of a memb... | GN AUDIO A/S | H04R025/00 H04R001/10 A61B005/02
US09989522 | B2 | 2018-06-05 | Methods and materials for modulating start-up time and air removal in dry sensors | 2012-05-23 | The invention relates to sensors configured to include compositions disposed in specific regions of the sensor in order to provide the sensors with enhanced functional properties, for example faster start-up times. These compositions include, for example, hygroscopic compositions, gas generating compositions and gas solvating compositions. While typical embodiments of the invention pertain to glucose sensors, the systems, methods and materials disclosed herein can be adapted for use with a wide variety of sensors known in the art. | 1. A method for decreasing a waiting time between placement of a sensor within an aqueous environment comprising an in vivo tissue and generation of a sensor signal that can be correlated with the concentration of a sensed analyte, the method comprising: (a) selecting the sensor to be configured as a cylindrical fiber formed from a biocompatible polymeric material having a diameter of less than 1 mm and having an encapsulated longitudinal cavity disposed therein: (i) an exterior surface and an internal matrix within the cavity comprising air and at least one sensing complex that senses analytes within aqueous environments;(ii) a hygroscopic composition disposed on a surface within the cavity; and(iii) carbonic anhydrase disposed on a surface within the cavity; and(b) placing the sensor into an aqueous environment that comprises an in vivo tissue;(c) allowing the hygroscopic composition to modulate hydration of the sensing complex; and(d) generating a sensor signal that can be correlated with the concentration of the analyte following said hydration of the sensing complex; wherein:a waiting time between sensor placement in the aqueous environment and generation of a sensor signal that can be correlated with the concentration of the analyte is decreased by steps (a)-(d). 2. The method of claim 1, wherein the hygroscopic composition comprises a salt and a saccharide. 3. The method of claim 1, wherein the hygroscopic composition comprises a saccharide and a polyol. 4. The method of claim 1, wherein the hygroscopic composition comprises a saccharide, a polyol and a salt. 5. A method for decreasing a waiting time between placement of a glucose sensor within an aqueous environment comprising an in vivo tissue and generation of a sensor signal that is correlated with the concentration of glucose, the method comprising: (a) selecting the sensor to be configured as a cylindrical fiber having a diameter of less than 1 mm and formed from a biocompatible polymeric material that allows the diffusion of glucose therethrough, wherein the cylindrical fiber: (i) comprises an exterior sensor surface that contacts the aqueous environment comprising glucose; and(ii) comprises an encapsulated longitudinal cavity having an internal surface with the following disposed thereon: a sensing complex comprising a mannose binding lectin, wherein the sensing complex senses glucose that has diffused from the aqueous environment through the biocompatible polymeric material and into the encapsulated longitudinal cavity;a hygroscopic composition; andcarbonic anhydrase; and(b) placing the sensor into an aqueous environment that comprises glucose;(c) allowing the hygroscopic composition to modulate hydration of the sensing complex; and(d) generating a sensor signal that is correlated with the concentration of glucose following said hydration of the sensing complex; wherein:a waiting time between sensor placement in the aqueous environment and generation of a sensor signal that ca... | Medtronic MiniMed, Inc. | C12Q001/54 G01N033/52 G01N033/487 A61B005/00 A61B005/145 A61B005/1455 A61B005/1486 G01N021/77
US09958316 | B2 | 2018-05-01 | System and method for measuring a resonance frequency of a tube | 2010-07-13 | The invention proposes a system for measuring a resonance frequency of a tube. The system comprises: an oscillating unit (21) for oscillating the tube at a plurality of oscillation frequencies, respectively; a detecting unit (22) for detecting a time delay of transmitting a pressure pulse from a first position to a second position in the tube when the tube is oscillated at each oscillation frequency, wherein, when the tube is oscillated at each oscillation frequency in a specific oscillation frequency range of the plurality of oscillation frequencies, the detecting unit (22) detects a variation of the time delay—a determining unit (23) for determining a maximal variation of the time delay when the tube is oscillated at the oscillation frequencies in the specific oscillation frequency range; and—an indicating unit (24) for indicating an oscillation frequency corresponding to the maximal variation of the time delay, being a resonance frequency of the tube. | 1. A system for measuring a resonance frequency of a tube, the system comprising: a computer system programmed by computer-readable instructions that, when executed, cause the computer system to: oscillate the tube at a plurality of oscillation frequencies;detect, while the tube oscillates at an individual frequency, a time delay of transmitting a pressure pulse from a first position to a second position in the tube, wherein, when the tube is oscillated at different oscillation frequencies in a specific oscillation frequency range of the plurality of oscillation frequencies, detecting the time delay of transmitting a pressure pulse further comprises detecting a variation of the time delay at each of the different oscillation frequencies;determine a maximal variation of the time delay when the tube is oscillated at the different oscillation frequencies in the specific oscillation frequency range; andindicate an oscillation frequency corresponding to the maximal variation of the time delay, the oscillation frequency corresponding to the maximal variation of the time delay being a resonance frequency of the tube. 2. The system as claimed in claim 1, wherein the computer system is further caused to compare the resonance frequency with a pre-defined frequency table to determine one or both of a property or a set of properties of the tube. 3. The system as claimed in claim 1, wherein the computer system is further caused to calculate one or both of a property or a set of properties of the tube based on the resonance frequency. 4. The system as claimed in claim 1, wherein the tube is an airway, and wherein the computer system is further caused to use the resonance frequency to oscillate the airway for assisting a cough. 5. The system as claimed in claim 1, wherein the tube is an airway, and wherein the computer system is further caused to excite the tube to generate the pressure pulse. 6. The system as claimed in claim 1, wherein the tube is a blood vessel and wherein the pressure pulse is generated by contraction of a heart. 7. The system as claimed in claim 1, wherein the computer system is caused to indicate the resonance frequency by character information, a graph, a light, a voice, or a warning, or to store the resonance frequency in a memory. 8. A method of assisting a cough based on a resonance frequency of a tube, the method comprising the steps of: oscillating, via an oscillator, the tube at a plurality of oscillation frequencies;detecting, via one or more sensors, a time delay of transmitting a pressure pulse from a first position to a second position in the tube while the tube oscillates at an individual frequency of the plurality of oscillation frequencies, wherein, when the tube is oscillated at different oscillation frequencies in a specific oscillation frequency range of the plurality of oscillation frequencies, the detecting step includes detecting a variation of the time delay at each of the different oscillation frequencies;dete... | KONINKLIJKE PHILIPS N.V. | G01H013/00 A61B005/08 A61B005/021 A61B005/02 A61B008/00 A61B008/08
US10006896 | B2 | 2018-06-26 | Method, apparatus and system for food intake and physical activity assessment | 2012-11-14 | Electronic systems, devices and methods are provided to accurately record and analyze food intake and physical activity in a subject. A device is provided to be placed on a subject which records video using at least two video cameras positioned to record stereoscopic image pair, as well as other physiological and/or environmental data including, for example, oxygen saturation, heart rate, and environmental factors such as physical location, temperature, and humidity. Video data is analyzed along with other data obtained by the device to determine food consumption and/or physical activity of the subject, much of which is accomplished by automated computer-implemented processes. | 1. A system for remote monitoring of food intake and physical activity of a subject, comprising: a) a device configured to be worn on the subject for remote monitoring of food intake and physical activity by the subject, comprising: a housing;a bus inside the housing;one or more physiological sensors connected to the bus;two or more imaging sensors connected to the bus and positioned in the housing to record a stereo image;an eating detector in the housing and connected to the bus, the eating detector comprising a light beam source configured in the device to pass a light beam in a path in front of the subject's mouth and a light sensor able to measure light intensity data representative of movement of an object in the path of the light beam;a microprocessor connected to the bus;a data storage device connected to the bus and comprising a data storage medium;programming instructions, stored on the data storage device, that when executed by the microprocessor cause the microprocessor to: receive the light intensity data from the light sensor;identify based on changes in the received light intensity data when the object is in the path of the light beam to determine when the subject is eating;generate a signal to control the imaging sensors to obtain images of a food item being eaten by the subject when it is determined that the subject is eating; andgenerate, from the images, a stereo image of the food item;and a power supply connected to the bus;b) a computer; andc) a data communication interface for transferring data between the device and the computer,wherein one or both of the device and the computer comprises one or more programs for determining a dimension of the food item based on: the stereo image of the food item, the distance between the two or more imaging sensors, and a fitting algorithm which fits a virtual template shape to the stereo image of the food item; and determining a physical activity of the subject wearing the device based on data from at least one of the physiological sensors, or the imaging sensors. 2. The system of claim 1, in which the fitting algorithm for determining the dimension of the food item causes the microprocessor to generate a representation of the stereo image of the food item in a three dimensional perspective, scales and orients the virtual template shape to fit the food item depicted in the stereo image representation and estimates a volume of the food item by determining the volume of the template shape. 3. The system of claim 1, in which the computer comprises a program for determining the physical activity of the subject, which comprises comparing measured data from the one or more physiological sensors to known values for various physical activities; estimating a type of physical activity performed by the subject based on comparison between measured data and known values; and determining physical and nutritional data including calories burned based on the type of physical activity performed and durat... | University of Pittsburgh—Of the Commonwealth System of Higher Education | A61B005/00 A61B005/103 G01N033/02 A61B005/11 G01N021/00 A61B005/04 A61B007/00 A61B005/1455 A61B005/0205 A61B005/01
US09979867 | B2 | 2018-05-22 | Imaging apparatus and related image acquisition and comparison systems and methods | 2011-08-18 | An imaging apparatus and related image acquisition, storage and analysis systems and methods is disclosed. The imaging apparatus comprises a lighting source configured to reflect light off of a reflector to ensure consistent lighting of an object of interest for purposes of visual imaging and analysis. The related image acquisition, storage and comparison systems and methods allow for the acquisition, storage and comparison of images using software and various computers and other modules configured to perform such functions. | 1. A method comprising: providing a plurality of protocol, the plurality of protocol including an individual protocol as a guide to acquire external visual images, the individual protocol specifying a posture, a position, a pose, a movement, a lighting, a time, a body part, a distance, or a combination thereof;acquiring the external visual images based on the individual protocol;storing the external visual images;displaying the plurality of protocol as a selection tool for displaying the external visual images;detecting a selection of the individual protocol; anddisplaying the external visual images acquired with the individual protocol based on the individual protocol being selected. 2. The method of claim 1 wherein displaying the external visual images acquired with the individual protocol includes displaying the external visual images in a comparative view. 3. The method of claim 1 further comprising generating an alert when the external visual images contain a discrepancy exceeding a predetermined threshold. 4. The method of claim 1 wherein displaying the plurality of protocol includes providing images displaying the plurality of protocol. 5. The method of claim 2 wherein displaying the external visual images includes displaying the external visual images based on the time of acquisition. 6. The method of claim 2 further comprising creating a loupe effect, a highlighting effect, a filtering effect, or a combination thereof simultaneously on similar portions of the external visual images. 7. The method of claim 1 wherein providing the plurality of protocol includes providing the individual protocol as instructions, animations, or images in a comparative fashion with respect to one of the external visual images. 8. A non-transitory computer readable medium, useful in association with a processor, including instructions configured to: provide a plurality of protocol, the plurality of protocol including an individual protocol as a guide to acquire external visual images, the individual protocol specifying a posture, a position, a pose, a movement, a lighting, a time, a body part, a distance, or a combination thereof;acquire the external visual images based on the individual protocol;store the external visual images;display the plurality of protocol as a selection tool for displaying the external visual images;detect a selection of the individual protocol; anddisplay the external visual images acquired with the individual protocol based on the individual protocol being selected. 9. The non-transitory computer readable medium of claim 8, wherein the instructions configured to display the external visual images acquired with the individual protocol includes the instructions configured to display the external visual images in a comparative view. 10. The non-transitory computer readable medium of claim 8, further comprising instructions configured to generate an alert when the external visual images contain a discrepancy exceeding a predeterm... | - | G03B015/05 H04N005/225 A61B005/00 G03B015/07
US09974461 | B2 | 2018-05-22 | Electrocardiogram (ECG) sensor chip, system on chip (SoC), and wearable appliance | 2015-08-31 | An ECG sensor chip used in a wearable appliance includes; a switch controlled by a switching signal, an amplifier that amplifies a difference between first and second ECG signals, and a location indicator that generates the switching signal. The switch passes either a first ECG signal or second ECG signal in response to the switching signal. | 1. An electrocardiogram (ECG) sensor chip configured for use in a wearable appliance and comprising: a switch controlled by a switching signal and including a first switch input that receives a first ECG signal, a second switch input that receives a second ECG signal, a first switch output, and a second switch output;an amplifier including a first amplifier input that receives one of the first ECG signal and the second ECG signal from the first switch output and a second amplifier input that receives the other one of the first ECG signal and the second ECG signal from the second switch output, and amplifies a difference between the first ECG signal and second ECG signal; anda location indicator that generates the switching signal in one of a first state and a second state based on a distance between a single location of the wearable appliance at which the first ECG signal is captured on a user's body and a location of a heart of the user as determined by comparing a relative strength of the first ECG signal from between the first switch output and the first amplifier input and a relative strength of the second ECG signal from between the second switch output and the second amplifier input,wherein, in response to the first state of the switching signal, the switch passes the first ECG signal from the first switch input to the first switch output and passes the second ECG signal from the second switch input to the second switch output, and in response to the second state of the switching signal, the switch passes the first ECG signal from the first switch input to the second switch output and passes the second ECG signal from the second switch input to the first switch output. 2. The ECG sensor chip of claim 1, wherein the location indicator comprises a switch signal generator that generates the switching signal in one of the first state and the second state in response to an indication signal,wherein the switching signal has the first state when the distance between the location at which the first ECG signal is captured on the user's body and the location of the user's heart corresponds to an amplified signal in a first range, andwherein the switching signal has the second state when the distance between the location at which the first ECG signal is captured on the user's body and the location of the user's heart corresponds to the amplified signal in a second range. 3. The ECG sensor chip of claim 2, wherein the indication signal is generated in response to user activation/deactivation of a dedicated user-activated location input element on the wearable appliance that identifies the location of the wearable appliance. 4. The ECG sensor chip of claim 1, wherein the location indicator comprises a peak detector that receives a first peak detection signal derived from the first ECG signal and a second peak detection signal derived from the second ECG signal and generates the switching signal based on a difference between the first peak detection s... | Samsung Electronics Co., Ltd. | A61B005/0428 A61B005/00 A61B005/0404 A61B005/0432 A61B005/0456
US09989491 | B2 | 2018-06-05 | Application of electrochemical impedance spectroscopy in sensor systems, devices, and related methods | 2017-03-29 | A diagnostic Electrochemical Impedance Spectroscopy (EIS) procedure is applied to measure values of impedance-related parameters for one or more sensing electrodes. The parameters may include real impedance, imaginary impedance, impedance magnitude, and/or phase angle. The measured values of the impedance-related parameters are then used in performing sensor diagnostics, calculating a highly-reliable fused sensor glucose value based on signals from a plurality of redundant sensing electrodes, calibrating sensors, detecting interferents within close proximity of one or more sensing electrodes, and testing surface area characteristics of electroplated electrodes. Advantageously, impedance-related parameters can be defined that are substantially glucose-independent over specific ranges of frequencies. An Application Specific Integrated Circuit (ASIC) enables implementation of the EIS-based diagnostics, fusion algorithms, and other processes based on measurement of EIS-based parameters. | 1. A method of detecting m-cresol in close proximity to an electrode of a glucose sensor that is configured to be implanted or subcutaneously disposed in the body of a patient, said electrode being disposed inside an insulin-infusion catheter such that, when insulin is infused, said infused insulin is in close proximity to said electrode within the patient's body, the method comprising: periodically performing, by sensor electronics operably coupled to said glucose sensor, an electrochemical impedance spectroscopy (EIS) procedure to obtain values of impedance magnitude for said electrode;obtaining values of measured current (Isig) for said electrode;monitoring said Isig and said values of impedance magnitude for said electrode over time;detecting a spike in the monitored Isig and determining whether, at about the time of said Isig spike, there is also an increase in the monitored value of the impedance magnitude;determining that m-cresol exists in close proximity to the electrode if, at about the time of said spike in Isig, there is also an increase in the monitored values of the impedance magnitude; andbased on said determination that m-cresol exists in close proximity to the electrode, either changing the glucose sensor's operating voltage to a point where m-cresol is not measured, or temporarily suspending reporting of glucose measurements to the patient until the monitored value of the impedance magnitude returns to a pre-defined level. 2. The method of claim 1, wherein consecutive applications of said EIS procedure are separated by a time interval therebetween, and wherein the time interval is determined based on the timing of insulin delivery through said insulin-infusion catheter. 3. The method of claim 1, wherein said values of impedance magnitude are obtained at a frequency of 1 kHz. 4. The method of claim 1, wherein, after said spike, the Isig is no longer responsive to glucose for a period of time thereafter. 5. The method of claim 4, wherein said period of time is less than one hour. 6. A method of detecting an interferent in close proximity to an electrode of a glucose sensor that is configured to be implanted or subcutaneously disposed in the body of a patient, said electrode being disposed inside an insulin-infusion catheter such that, when insulin is infused, said infused insulin is in close proximity to said electrode within the patient's body, the method comprising: periodically performing, by sensor electronics operably coupled to said glucose sensor, an electrochemical impedance spectroscopy (EIS) procedure to obtain values of impedance magnitude for said electrode;obtaining values of measured current (Isig) for said electrode;monitoring said Isig and said values of impedance magnitude for said electrode over time;detecting a spike in the monitored Isig and determining whether, at about the time of said Isig spike, there is also an increase in the monitored value of the impedance magnitude;determining that an interferent ... | MEDTRONIC MINIMED, INC. | A61B005/05 G01N027/416 G01R035/00 A61B005/145 A61B005/1473 A61B005/00 A61B005/053 A61B005/1495 G01N033/66 A61B005/1459 A61M005/158 A61B005/1486 A61M005/142 G01N027/02 G01N033/96 G01N033/49 A61M005/172
US09974448 | B2 | 2018-05-22 | Hemodynamic monitoring | 2015-08-25 | A device and method for use in monitoring blood pressure. The device comprises a controller configured to monitor a first blood pressure measurement based on a first blood pressure signal. The controller is configured to initiate acquiring a second blood pressure measurement based on a second blood pressure signal if the first blood pressure measurement exceeds a predetermined threshold. The decision to initiate acquiring the second blood pressure measurement is based on only one blood pressure measurement. | 1. A device for use in monitoring blood pressure, the device being configured to be communicatively connected to a first blood pressure measurement device and to a second blood pressure measurement device, the device comprising a controller configured to: continuously monitor a first blood pressure measurement based on a first blood pressure signal received from the first blood pressure measurement device;calculate a pulse pressure value using the first blood pressure signal only;initiate acquiring a calibration blood pressure signal from the second blood pressure measurement device and a calibration blood pressure measurement based on the calibration blood pressure signal in response to at least one of the following conditions being satisfied: (1) the pulse pressure value exceeds a predetermined threshold, or (2) a change in pulse pressure over a period of time exceeds a predetermined threshold; andre-calibrate the first blood pressure measurement based on the calibration blood pressure measurement in response to the first blood pressure measurement differing from the calibration blood pressure measurement by more than a predetermined amount, wherein the re-calibration comprises amplifying the first blood pressure signal and/or applying an offset to the first blood pressure signal so that a systolic pressure and a diastolic pressure of the first blood pressure signal matches, respectively, a systolic pressure and a diastolic pressure of the calibration blood pressure signal. 2. The device according to claim 1, wherein the controller is configured to inhibit initiating acquiring a calibration blood pressure measurement if a calibration blood pressure measurement has been taken during a predetermined preceding period of time and if the first blood pressure measurement was not recalibrated in view of the calibration blood pressure measurement. 3. The device according to claim 1, wherein the controller is further configured to inhibit initiating acquiring a calibration blood pressure measurement based on a specific predetermined pulse pressure threshold being exceeded, if, during a predetermined preceding period of time, a calibration blood pressure measurement has been taken based on said predetermined pulse pressure threshold being exceeded and the first blood pressure measurement was not recalibrated. 4. The device according to claim 1, further comprising an arm cuff or a finger cuff. 5. A device for use in monitoring blood pressure, the device being configured to be communicatively connected to a first blood pressure measurement device and to a second blood pressure measurement device, the device comprising a controller configured to: continuously monitor a first blood pressure measurement based on a first blood pressure signal received from the first blood pressure measurement device;calculate a pulse pressure value using the first blood pressure signal only;initiate acquiring a calibration blood pressure signal from the second blood pressu... | CNSystems Medizintechnik AG LiDCO Group PLC | A61B005/02 A61B005/022 A61B005/00 A61B005/0225
US09980678 | B2 | 2018-05-29 | Psychological acute stress measurement using a wireless sensor | 2016-04-11 | A method and system for determining psychological acute stress are disclosed. In a first aspect, the method comprises detecting a physiological signal using a wireless sensor device, determining a stress feature using a normalized heart rate and a plurality of heart rate variability (HRV) features, wherein the normalized heart rate and the plurality of heart rate variability features are calculated using the detected physiological signal, and determining a stress level using the stress feature to determine the psychological acute stress. In a second aspect, the system comprises a wireless sensor device that includes a processor and a memory device coupled to the processor, wherein the memory device stores an application which, when executed by the processor, causes the wireless sensor device to carry out the steps of the method. | 1. A method for determining psychological acute stress, the method comprising: detecting a physiological signal using a wireless sensor device;calculating a normalized heart rate using the detected physiological signal by combining a continuous basal heart rate and an average heart rate using the equation: HRR=(HR−HRb)/(HRmax−HRb), wherein the HRb is the continuous basal heart rate, the HR is the average heart rate, and the HRmax=(208−0.7*Age) or (220−Age);calculating a plurality of heart rate variability (HRV) features using the detected physiological signaldetermining a stress feature using the normalized heart rate and the plurality of heart rate variability (HRV) features, wherein the plurality of HRV features include statistical HRV features, frequency-domain HRV features, and non-linear HRV features,wherein the frequency-domain HRV features include a ratio of spectral band powers (LF/HF ratio), andwherein the non-linear HRV features include an approximate entropy measuring complexity of HR time interval series data of the physiological signal; anddetermining a stress level using the stress feature to determine the psychological acute stress. 2. The method of claim 1, wherein the statistical HRV features include any of a standard deviation of HR intervals (SDNN) and a root mean square successive differences of HR intervals (RMSSD), wherein the frequency-domain HRV features further include a normalized spectral band powers, and wherein the non-linear HRV features further include Poincare plot measures. 3. The method of claim 1, further comprising: determining whether an activity level threshold is reached; andwherein if the activity level threshold is reached, detecting another physiological signal prior to the determining of the stress feature. 4. The method of claim 1, wherein the plurality of HRV features are calculated by: performing peak detection on the physiological signal to provide a plurality of successive peaks;calculating a heart rate interval series using the plurality of successive peaks;removing artifacts from the heart rate interval series to provide pruned heart rate interval values; andextracting features from the pruned plurality of HRV features to provide the plurality of HRV features. 5. The method of claim 4, wherein the physiological signal is any of an electrocardiogram (ECG) signal and a photoplethysmogram (PPG) signal. 6. The method of claim 5, wherein the peak detection detects R peaks of the ECG signal or systolic peaks of the PPG signal. 7. The method of claim 4, wherein the extracting step further comprises: determining the continuous basal heart rate using the pruned heart rate interval values;determining the average heart rate using the pruned heart rate interval values; anddetermining the plurality of HRV features using a calculation of the pruned heart rate interval values over a predetermined time period. 8. The method of claim 1, wherein the determining of the stress level step further comprises: det... | VITAL CONNECT, INC. | A61B005/00 A61B005/0205 A61B005/0456 A61B005/16 A61B005/08 A61B005/024 A61B005/0468 A61B005/11 A61B005/021 A61B005/0245
US09962116 | B2 | 2018-05-08 | Sampling device | 2015-10-07 | A sampling device for a sampling container. A pair of elongate flexible arms extend from a side wall away from a bottom end. The arms being oppositely located across a base chamber. A lower member has a flange and an aperture. A collar extends from the flange and is adapted to retain an end of a spring. An elongate cover has a first end and a second end. The first end being adapted in use to connect to a base and the second end being adapted in use to connect to an upper member. The upper and lower members are adapted to move along the axis by the positioning of a sampling container in the sampling chamber and the application of a force towards a base, permits a needle or blood bag tube located within a connector to discharge liquid into a sampling container. | 1. A sampling device adapted to connect in use a needle or blood bag tube with a sampling container; said device including a base having a bottom end, a side wall extending away from said bottom end to a rim to define a base chamber, a pair of elongate flexible arms extending from said side wall away from said bottom end, said arms being oppositely located across said base chamber, an elongate boss located within said base chamber and extending away from said bottom end, said boss having an aperture defining a longitudinal axis;a spring adapted in use to be located at least partly within said chamber, about said boss and extending away from said bottom end;a lower member having a flange and an aperture, a collar extending from said flange and adapted to retain an end of said spring, and at least one leg extending away from said flange opposite to said collar;an upper member having a flange in use operatively associated with the flange of said lower member, said flange having an aperture corresponding with said aperture of said lower member, a boss extending about said aperture and away from said flange, a wall extending away from said flange to a rim to define a sampling chamber; at least one slot adapted in use to receive the at least one leg of said lower member in use;an elongate cover having a first end and a second end, said first end being adapted in use to connect to said base and said second end being adapted in use to connect to said upper member;a connector operatively associated with said boss of said base and having an elongate tube adapted to extend along said axis;whereby in use, said upper and lower members are adapted to move along said axis by the positioning of a sampling container in said sampling chamber and the application of a force towards said base, upon movement of said upper member, an end of said tube of said connector extends beyond said boss of said upper member permitting a needle or blood bag tube located within said connector to discharge liquid into said sampling container. 2. The sampling device according to claim 1, wherein said arms of said base have a locking member adapted to engage and disengage said lower member in use to permit movement of said upper and lower members along said axis. 3. The sampling device according to claim 2, wherein said locking member includes a flexible portion having a step, the step adapted to contact said flange of said lower member, upon application of said force said step being moved out of engagement with said lower member and towards said cover. 4. The sampling device according to claim 1, wherein said boss of said base includes a connecting section, at least a portion of said connector having a corresponding connecting section to secure said connector to said boss. 5. The sampling device according to claim 4, wherein said connecting sections include threads. 6. The sampling device according to claim 1, wherein said connector includes a luer. 7. The sampling device accor... | IKASHMORE PTY LTD | A61B005/15 A61B005/154
US10004460 | B2 | 2018-06-26 | Floormat physiological sensor | 2016-01-05 | A stand-on physiological sensor (e.g. floormat) measures vital signs and various hemodynamic parameters, including blood pressure and ECG waveforms. The sensor is similar in configuration to a common bathroom scale and includes electrodes that take electrical measurements from a patient's feet to generate bioimpedance waveforms, which are analyzed digitally to extract various other parameters, as well as a cuff-type blood pressure system that takes physical blood pressure measurements at one of the patient's feet. Blood pressure can also be calculated/derived from the bioimpedance waveforms. Measured parameters are transmitted wirelessly to facilitate remote monitoring of the patient for heart failure, chronic heart failure, end-stage renal disease, cardiac arrhythmias, and other degenerative diseases. | 1. A system for measuring a blood pressure value from a patient, comprising: a base comprising a bottom surface configured to rest on or near a substantially horizontal surface, and a top surface configured to receive at least one of the patient's feet;a cuff-based system, mounted directly on the base and configured to receive a foot from the patient, comprising an inflatable bladder configured to apply pressure to a portion of the foot and analyzes the applied pressure to determine a blood pressure calibration value;an electrical impedance system connected to the top surface, the electrical impedance system comprising at least four electrodes, with a first electrode configured to inject an electrical current into the patient's feet, and a second electrode configured to measure a first set of signals induced by the electrical current and representative of an impedance plethysmogram;a heart rate monitoring system connected to the top surface and comprising a differential amplifier connected to an electrode that can be either the second electrode or a new, third electrode, the differential amplifier configured to measure a second set of signals representative of a cardiac rhythm from the patient; anda processing system in electrical contact with the electrical impedance system and the heart rate monitoring system, and configured to: 1) receive the first set of signals from the electrical impedance system and convert them into a set of impedance values; 2) analyze the set of impedance values to determine a first time value indicating a first pulsatile component; 3) receive the second set of signals from the heart rate monitoring system and convert them into a set of cardiac rhythm values; 4) analyze the set of cardiac rhythm values to determine a second pulsatile component; 5) collectively process the first and second pulsatile components to determine a pulse transit time value; and 6) determine the blood pressure value by collectively processing the pulse transit time value and the blood pressure calibration value determined by the cuff-based system. 2. The system of claim 1, wherein the processing system further comprises computer code configured to: 1) calculate a mathematical derivative of the impedance values to determine a set of derivative values; and 2) determine a local maximum of the set of derivative values to determine the first pulsatile component. 3. The system of claim 1, wherein the processing system further comprises computer code configured to: 1) calculate a mathematical derivative of the impedance values to determine a set of derivative values; and 2) determine a zero-point crossing of the set of derivative values to determine the first pulsatile component. 4. The system of claim 1, wherein the processing system further comprises computer code configured to: 1) calculate a mathematical derivative of the impedance values to determine a set of derivative values; 2) estimate the set of derivative values with a mathematical functi... | TOSENSE, INC. | A61B005/0205 A61B005/00 A61B005/022 A61B005/1455 A61B005/0245 A61B005/024
US09999745 | B2 | 2018-06-19 | Catheter devices and methods for making them | 2015-11-04 | Tubular devices are provided that include a proximal end, a distal end sized for introduction into a patient's body, a central lumen, a conductor extending between the proximal and distal ends adjacent the central lumen, reinforcement members including windings extending helically around the central lumen, and an outer jacket. The tubular device includes a first portion in which the conductor extends helically around the central lumen, and a second portion in which the conductor extends longitudinally and either a) all of the windings surround the central lumen and the conductor remains outside the windings, b) at least some of the windings pass between the central lumen and the conductor and at least some of the windings surround both the central lumen and the conductor, and c) all of the windings surround both the central lumen and the conductor. Methods for making such tubular devices are also provided. | 1. A method for making a tubular body using a braiding apparatus comprising a primary mandrel source configured to direct a primary mandrel along a central axis, a plurality of horn gears movably mounted around the central axis in a predetermined arrangement such that the horn gears rotate about respective horn gear axes and carriers travel along a generally circular around the central axis during operation of the braiding apparatus, and a dispenser configured to direct a conductor towards the primary mandrel from one of a plurality of locations comprising a first location disposed adjacent one of the carriers, a second location aligned with a horn axis of one of the horn gears, a third location outside the generally circular path, and a fourth location adjacent the central axis within the generally circular path, the method comprising: braiding a first portion of the primary mandrel by: a) directing the primary mandrel along the central axis;b) providing the dispenser at one of the plurality of locations;c) directing the conductor from the dispenser towards the primary mandrel such that the conductor is disposed adjacent the first portion of the primary mandrel in a first configuration; andd) wrapping reinforcement members from the horn gears around the first portion of the primary mandrel;braiding a second portion of the primary mandrel by: a) moving the dispenser to another of the plurality of locations;b) directing the primary mandrel further along the central axis; andc) directing the conductor from the dispenser towards the primary mandrel such that the conductor is disposed adjacent the first portion of the primary mandrel in a second configuration different than the first configuration;d) wrapping reinforcement members from the horn gears around the second portion of the primary mandrel;applying an outer jacket around the first and second portions of the primary mandrel and the reinforcement members; andremoving the primary mandrel to define a primary lumen. 2. The method of claim 1, further comprising: braiding a third portion of the primary mandrel by: a) moving the dispenser to yet another of the plurality of locations;b) directing the primary mandrel further along the central axis; andc) directing the conductor from the dispenser towards the primary mandrel such that the conductor is disposed adjacent the third portion of the primary mandrel in a third configuration different than the second configuration;d) wrapping reinforcement members from the horn gears around the third portion of the primary mandrel. 3. The method of claim 1, further comprising: braiding a third portion of the primary mandrel by: a) moving the dispenser source back to the one of the plurality of locations when the first portion was braided;b) directing the primary mandrel further along the central axis; andc) directing the conductor from the dispenser towards the primary mandrel such that the conductor is disposed adjacent the third portion of the primary mand... | CLPH, LLC | A61M025/00 D04C003/48 A61B005/00 A61B005/042
US10004413 | B2 | 2018-06-26 | Signal analysis related to treatment sites | 2016-09-19 | A method includes storing baseline data representing at least one local or global electrical characteristics for at least a portion of a region of interest (ROI) of a patient's anatomical structure. The baseline data is determined based on electrical measurement data obtained during at least one first measurement interval. The method also includes storing in memory other data representing the at least one local or global electrical characteristics for the at least a portion of the ROI based on electrical measurement data obtained during at least one subsequent measurement interval. The method also includes evaluating the baseline data relative to the other data to determine a change in the at least one local or global electrical characteristics. The method also includes generating an output based on the evaluating to provide an indication of progress or success associated with the applying the treatment. | 1. A treatment method comprising: delivering a therapy at a given anatomic location on an anatomic region of interest;generating metadata associated with the delivering, the metadata identifying at least the time and the anatomic location of the therapy;collecting and storing in memory measurement data representative of local physiological changes resulting from the therapy based on changes in one or more measured or computed parameters; anddisplaying a graphical visualization based on the measurement data, the visualization mapping the measurement data to a graphical representation of one or more anatomic surface regions, the visualization comprising at least one annotation indicative of the metadata, to provide information about an impact of the therapy. 2. The method of claim 1, further comprising: generating other metadata describing the delivered therapy, the other metadata identifying one or more of the type of the therapy and delivery parameters of the therapy,wherein the at least one annotation is further indicative of the other metadata. 3. The method of claim 1, wherein the therapy comprises one or more of RF ablation, cryoablation, or surgical ablation of tissue. 4. The method of claim 1, wherein the therapy comprises pacing of heart tissue. 5. The method of claim 1, further comprising monitoring the local effect of the therapy based on one of interchamber synchrony, intrachamber synchrony, or arrhythmia mechanisms in a zone or region. 6. The method of claim 1, further comprising monitoring the local effect of the therapy based on global electrical characteristics combined with local signal-of-interest characteristics. 7. The method of claim 1, wherein the measurement data includes both non-invasive data acquired non-invasively and invasive data acquired invasively. 8. The method of claim 7, wherein the non-invasive data and the invasive data are acquired concurrently. 9. The method of claim 7, wherein the non-invasive data and the invasive data are acquired separately in response to user controls. 10. The method of claim 1, wherein the visualization is a dynamic animated 3D map depicting progress of the therapy. 11. The method of claim 1, further comprising analyzing the measurement data to at least one of characterize rotor activity temporally and/or spatially for the one or more anatomic surface regions or identify one or more foci for the one or more anatomic surface regions, the visualization comprising information representing results of the analyzing. 12. A treatment visualization system comprising: a machine-readable memory;machine-readable instructions executable by a processor, the machine-readable instructions to: generate metadata associated with delivery of a therapy at a given memory measurement data representative of local physiological anatomic location on a region of interest (ROI) of an anatomic structure of a patient, the metadata identifying at least the time and the anatomic location of the therapy;colle... | Cardioinsight Technologies, Inc. | A61B005/00 A61B005/04 A61B005/042 A61B005/0432 A61B005/044 A61B005/0452 A61B018/06 A61N001/362 A61B018/00
US09980676 | B2 | 2018-05-29 | System and method for health monitoring using a non-invasive, multi-band biosensor | 2017-04-18 | A biosensor includes a PPG circuit that emits light directed at skin tissue at a plurality of wavelengths. A first and second spectral response of light reflected from the tissue is obtained around a first wavelength and a second wavelength. Using absorption coefficients for substances at the plurality of wavelengths, concentration levels of a plurality of substances may then be determined from the spectral responses. The biosensor may thus be used to determine concentrations of a plurality of substances in arterial blood flow using the spectral response. | 1. A biosensor, comprising: a PPG circuit configured to: emit light having at least a first wavelength and a second wavelength directed at skin tissue of a patient;generate a first spectral response using light around the first wavelength reflected from the skin tissue of the patient;generate a second spectral response using light around the second wavelength reflected from the skin tissue of the patient;a processing circuit configured to: isolate a systolic point and a diastolic point in the first spectral response and obtain a value Lλ1 using a ratio of the systolic point and the diastolic point in the first spectral response;isolate a systolic point and a diastolic point in the second spectral response and obtain a value Lλ2 using a ratio of the systolic point and diastolic point in the second spectral response;obtain a value Rλ1, λ2 from a ratio of the value Lλ1 and the value Lλ2, wherein the value Rλ1, λ2 is an indicator of one or more liver enzymes;obtain a blood alcohol level using a calibration table and the value Rλ1, λ2; andtransmit the blood alcohol level for display. 2. The biosensor of claim 1, wherein the first spectral response generated for light detected around the first wavelength is responsive to a liver enzyme cytochrome oxidase (P450) released in response to alcohol in pulsating arterial blood flow. 3. The biosensor of claim 2, wherein the value Rλ1, λ2 obtained from the ratio of the value Lλ1 and the value Lλ2 correlates to an indicator of the P450 liver enzyme. 4. The biosensor of claim 3, wherein the processing circuit is further configured to output the indicator of the P450 liver enzyme. 5. The biosensor of claim 4, wherein the first frequency has a high absorption coefficient for the P450 liver enzyme. 6. The biosensor of claim 5, wherein the first frequency is at approximately 468 nm. 7. The biosensor of claim 5, wherein the second frequency has a low absorption coefficient for the P450 liver enzyme. 8. The biosensor of claim 5, wherein the PPG circuit is configured to generate the first spectral response for light detected at the wavelength of 468 nm and for wavelengths in a range of 1 nm to 50 nm around 468 nm. 9. The biosensor of claim 8, wherein the calibration table includes a range of Rλ1, λ2 values and correlated blood alcohol levels, wherein the calibration table is generated using blood alcohol level measurements obtained from a sample population during a same measurement period as the range of Rλ1, λ2 values is obtained by the biosensor for the sample population. 10. A biosensor, comprising: a PPG circuit configured to: generate at least a first spectral response for light reflected around a first wavelength from skin tissue of the patient;generate at least a second spectral response for light reflected around a second wavelength from the skin tissue of the patient;a processing circuit configured to: obtain a value Lλ1 using the first spectral response, wherein the value Lλ1 isolates the first spectr... | Sanmina Corporation | A61B005/1455 A61B005/00 A61B005/024 A61B005/145 A61B005/1495
US09968406 | B2 | 2018-05-15 | Apparatus and method for restoring voluntary control of locomotion in neuromotor impairments | 2013-05-29 | It is disclosed an apparatus for restoring voluntary control of locomotion in a subject suffering from a neuromotor impairment comprising a multidirectional trunk support system and a device for epidural electrical stimulation. The robotic interface is capable of evaluating, enabling and training motor pattern generation and balance across a variety of natural walking behaviors in subjects with neuromotor impairments. Optionally, pharmacological cocktails can be administered to enhance rehabilitation results. It is also disclosed a method for the evaluation, enablement and training of a subject suffering from neuromotor impairments by combining robotically assisted evaluation tools with sophisticated neurobiomechanical and statistical analyzes. A method for the rehabilitation (by this term also comprising restoring voluntary control of locomotion) of a subject suffering from a neuromotor impairment in particular partial or total paralysis of limbs, is also disclosed. | 1. An apparatus for restoring voluntary control of locomotion in a subject suffering from a neuromotor impairment comprising a multidirectional trunk support system and a device for epidural electrical stimulation, wherein the device for epidural electrical stimulation is used to modulate spinal cord neurons to facilitate communication between a brain of the subject and a spinal cord of the subject, and wherein said multidirectional trunk support system comprises: a. a robotic interface actuating an end effector in a plurality of degrees of freedom;b. compliant elements integrated in or attached to said robotic interface to provide compliant/elastic or viscoelastic behavior at said end effector in said degrees of freedom;c. sensors to measure movement of said end effector resulting exclusively from this compliance; or sensors to measure a force resulting from the movement of this compliance;d. an interface to the subject using said apparatus to facilitate a transfer of an arbitrary wrench in said degrees of freedom to said subject. 2. The apparatus according to claim 1, which provides support to said subject against gravity. 3. The apparatus according to claim 1, wherein said multidirectional trunk support system further comprises: i. a multidirectional elastic decoupling system having three motor-driven, actuated linear modules, along horizontal, orthogonal axes X and Y, a vertical axis Z of an X, Y, Z Cartesian frame and one motor-driven, actuated rotating module around said vertical axis Z, said axes defining four degrees of freedom; wherein said actuated linear modules are simultaneously decoupled through a suspension system with compliant elements directed in each of the four degrees of freedom;ii. a passive parallel Delta kinematic system to prevent tilting. 4. The apparatus according to claim 1, wherein said sensors are position sensors or force sensors. 5. The apparatus according to claim 3, wherein a computer communicates with said modules and acquires information coming from said sensors, exchanging the information with a second computer running a user interface. 6. The apparatus according to claim 3, wherein said motor-driven actuated modules provide a constant-force mode independently from each other. 7. The apparatus according to claim 3, wherein said motor-driven, actuated linear modules along said horizontal, orthogonal axes X and Y, and said motor-driven actuated rotating module around said vertical axis Z provide a transparent mode and said motor-driven, actuated rotating module along said vertical axis Z provides a constant-force mode. 8. The apparatus of claim 1 in combination with a pharmaceutical composition comprising a combination of agonists to monoaminergic receptors, for use in restoring voluntary control of locomotion in a subject suffering from a neuromotor impairment. 9. The apparatus in combination with the pharmaceutical composition according to claim 8, wherein said impairment is partial or total paralysis ... | ÉCOLE POLYTECHNIQUE FÉDÉRALE DE LAUSANNE | A61B019/00 A61N001/36 B25J009/00 A63B069/00 A61H001/02 A63B024/00 A63B021/00 A61B005/11 A61K031/135 A61K031/496 A61K031/55 A61B005/103 A63B022/02 A63B022/20 A63B022/00 A61B034/30
US09999387 | B2 | 2018-06-19 | Device and method for evaluating analgesic neurostimulation devices | 2014-08-14 | In order to assist in evaluating/monitoring pain, and in treating same, a touch-sensitive graphics tool is provided with a local application (TGapps) for displaying a graphical representation of a patient's body, on which the patient can delimit a zone. A control application cooperates with the local application in order to record each delimited zone together with the corresponding surface data. The control application has a first mode in which the local application (TGapps) can be used by the patient to delimit zones of pain and a second mode in which the local application can be used by the patient to delimit treated zones. The tool is configured to activate graphical and/or numerical comparisons between the surface areas of the pain zones and the surface areas of the treated zones. In this way, it is possible to evaluate pain and the effects of treatment. | 1. A tool assisting in the evaluation/monitoring of pain and of a treatment, comprising: a graphics tool (TG) equipped with a screen (102);a local application (TGapps) installed in the graphics tool for the purpose of displaying on the screen (102) a graphical representation (100) of a patient's body which includes target points located on the patient's body, while allowing a user to delimit a zone (104) on the graphical representation (100) displayed on the screen (102); anda control application (TGappmain) cooperating with the local application (TGapps) in order to record (CCSapps) the delimited zone (104) together with corresponding surface data,the control application (TGappmain) having a first mode (S5) in which the local application (TGapps) allows the patient to delimit pain zones,the control application having a second mode (S6) in which the local application (TGapps) allows the patient to delimit treated zones,the control application (TGappmain) being configured to activate graphical and/or numerical comparisons between surface areas of the pain zones and surface areas of the treated zones,which makes it possible to evaluate the pain and the effects of the treatment,wherein each graphical delimitation is realized by filling zones with selective graphical attributes, in particular of color, at least some of the zones being partially transparent. 2. The tool according to claim 1, wherein, in the first mode (S5), the local application (TGapps) is configured to allow a patient to delimit pain zones selectively according to the type and the intensity of the pain. 3. The tool according to claim 2, wherein the types of pain comprise at least some of the types from the following group: nociceptive pain, trigger pain, neuropathic pain, mechanical pain. 4. The tool according to claim 1, wherein the treated zones correspond to paresthesia zones resulting from the excitation by a neurostimulation device implanted in the patient, and in that, in the second mode (S6), the local application (TGapps) is configured to allow paresthesia zones to be delimited selectively depending on whether the device is a neurostimulation electrode of the central nervous system or a neurostimulation electrode of the peripheral nervous system. 5. The tool according to claim 1, wherein the local application (TGapps) is configured to evaluate first surface data (Sdol) relating to at least one pain zone and second surface data (Spar) relating to at least one paresthesia zone, while the control application (TGappmain) is configured to compare the first and second surface data and also to calculate a rate of paresthetic coverage and a rate of specificity of the paresthetic coverage,which allows the paresthetic coverage to be adapted by improving the specificity. 6. The tool according to claim 1, wherein the local application (TGapps) is configured to allow a real metric to be assigned to said graphical delimitations. 7. The tool according to claim 6, wherein the real met... | CENTRE HOSPITAILIER UNIVERSITAIRE DE POITIERS | G09G005/14 G06F003/048 G06T011/00 G06T011/20 G06T011/40 G06T011/60 A61B005/107 A61B007/04 A61N001/36 A61B005/00 G06F003/0482 G06F003/0484 G06F003/0488 G06F003/0481
US10004946 | B2 | 2018-06-26 | System and method for monitoring power applied to a bicycle | 2014-10-02 | A sensor system and method for monitoring power exerted by a person riding a bicycle has a pair of sensor insoles and a portable electronic device. The sensor insoles each have a plurality of force sensors, an accelerometer, and a transmitter for transmitting data from the plurality of force sensors and the accelerometer. A power measurement program operably installed in the computer memory of the portable electronic device receives the data and calculates power and other outputs based upon the data received. | 1. A method for monitoring power exerted by a person riding a bicycle with pedals, the method comprising the steps of: providing a pair of sensor insoles, each of the sensor insoles having a substrate layer having a plurality of force sensors, an accelerometer, a transmitter for transmitting data from the plurality of force sensors and the accelerometer, and a battery operably connected to a printed circuit board having a computer processor and a computer memory;providing a portable electronic device having a computer processor and a computer memory for receiving the data transmitted from the transmitters of the sensor insoles, and further including a computer display;positioning the pair of sensor insoles within shoes being worn by the person so that the sensor insoles are positioned beneath the feet of the person;receiving the data transmitted from the pair of sensor insoles to the portable electronic device while the person rides the bicycle;determining a waveform using total acceleration on the Y and Z axes of the accelerometers;determine an average time from peak to peak of the waveform and extrapolate that over a period of time to determine a cadence;calculating power based upon the cadence and the force data received from the force sensors;outputting the power calculated on the computer display of the portable electronic device;receiving a predefined cadence from the person;comparing the cadence calculated to the predefined cadence; andreporting if the cadence is the same as or different from the predefined cadence. 2. The method of claim 1, further comprising the following steps: calculating a torque based upon the force measured by the force sensors; andcomputing the power using the torque and the cadence. 3. The method of claim 1, further comprising the following steps: measuring a peak power for every rotation of the pedals; andreporting the peak power measured via the computer display of the portable electronic device. 4. The method of claim 1, further comprising the following steps: measuring a peak power for every rotation of the pedals;determining an average peak power by averaging the peak power for a number of rotations of the pedals; andreporting the average peak power on the computer display of the portable electronic device. 5. The method of claim 1, further comprising the following steps: measuring a total power for every rotation of the pedals;determining an average power by averaging the power measurements for a number of rotations of the pedals; andreporting the average power on the computer display of the portable electronic device. 6. A sensor system for monitoring a person performing a physical activity, the sensor system comprising: a pair of sensor insoles, each having substrate layer shaped to be worn in a shoe and adjacent the underside of the person's feet, each of the substrate layers having a plurality of force sensors, an accelerometer, a transmitter for transmitting data from the plurality of force sensors... | Medhab, LLC | G01L001/00 A63B024/00 G01P007/00 A43B003/00 A61B005/103 A61B005/11 A61B005/00 A43B005/14 A43B017/00
US10004439 | B2 | 2018-06-26 | In vivo sensors having ceria nanoparticle electrodes | 2013-09-20 | Ceria nanoparticle compositions for use as electrode materials for in vivo electrochemical analyte sensors (e.g., glucose sensors) are provided, for example to form a cathode or a reference electrode. The ceria nanoparticle compositions may be combined with a conductive material (e.g., mixed with) to form the cathode or the reference electrode, or the ceria nanoparticle compositions may be deposited over conductive material to form the cathode or the reference electrode. Electrochemical in vivo sensors for monitoring the concentration of an analyte having a reference electrode and/or a cathode that includes a ceria nanoparticle composition, and methods for monitoring an analyte concentration using the electrochemical sensors are also described. Methods of making in vivo electrochemical analyte sensors having a reference electrode and/or a cathode that includes a ceria nanoparticle composition are also provided. | 1. An electrode assembly for an in vivo electrochemical sensor, the electrode assembly comprising: a first electrode comprising an analyte responsive enzyme; anda second electrode in electrical communication with the first electrode, the second electrode comprising a substrate and a ceria nanoparticle composition applied upon the substrate, the ceria nanoparticle composition having a total mass of ceria nanoparticles per cm2 of substrate area in a range of 0.1 mg/cm2 to 100 mg/cm2. 2. The electrode assembly according to claim 1, wherein the ceria nanoparticles have the formula CeO2-x and x ranges from 0 to 0.5. 3. The electrode assembly according to claim 2, wherein x ranges from 0.01 to 0.2 for 50% or greater of the ceria nanoparticles. 4. The electrode assembly according to claim 1, wherein at least a portion of the ceria nanoparticles comprise oxygen anion vacancy defects. 5. The electrode assembly according to claim 1, wherein the ceria nanoparticles have a particle size range of from 1 nm to 100 nm. 6. The electrode assembly according to claim 1, wherein the ceria nanoparticle composition further comprises a conductive material comprising branched carbon black particles having a diameter of 2 nm to 50 nm. 7. The electrode assembly according to claim 1, wherein the substrate is conductive, orwherein the substrate is non-conductive and is coated with a conductive material, the ceria nanoparticle composition being applied upon the conductive material. 8. The electrode assembly according to claim 1, wherein the ceria nanoparticle composition further comprises a polymer, the polymer being water soluble or water swellable. 9. The electrode assembly according to claim 8, wherein the polymer is a nitrogen containing polymer. 10. The electrode assembly according to claim 1, wherein the ceria nanoparticle composition comprises a weight percentage of ceria nanoparticles from 10% to 80%. 11. The electrode assembly according to claim 7, wherein the conductive material comprises a conductive polymer. 12. The electrode assembly according to claim 2, wherein x ranges from 0.2 to 0.5 for 50% or greater of the ceria nanoparticles. 13. The electrode assembly according to claim 1, wherein the ceria nanoparticles have the formula Ce2O3. 14. The electrode assembly according to claim 4, wherein 1% to 20% of oxygen sites on the portion of the ceria nanoparticles are oxygen anion vacancy defects. 15. The electrode assembly according to claim 1, wherein at least a portion of the ceria nanoparticles are doped with a dopant selected from the group consisting of lanthanum, copper, zinc, cobalt, calcium, aluminum, and any combination thereof, the dopant being present in a range of 1 mole percent to 25 mole percent. 16. The electrode assembly according to claim 1, wherein the total mass of ceria nanoparticles per cm2 of substrate area is in the range of 0.1 mg/cm2 to 9 mg/cm2. 17. The electrode assembly according to claim 1, wherein the ceria nanoparticle ... | Abbott Diabetes Care Inc. | G01N027/327 G01N027/30 A61B005/1468 A61B005/145
US09999368 | B2 | 2018-06-19 | Atrial fibrillation detection | 2016-03-28 | An apparatus includes a sensing circuit configured to generate a sensed physiological signal representative of cardiac activity of a subject, and an arrhythmia detection circuit. The arrhythmia detection circuit is configured to monitor information corresponding to ventricular depolarization (V-V) intervals using the sensed physiological signal; determine a V-V interval distribution; determine a heart rate density index (HRDI) as a portion of samples of the V-V interval distribution corresponding to a V-V interval occurring most often in the distribution; and generate an indication of atrial fibrillation (AF) using the HRDI. | 1. An apparatus comprising: a sensing circuit configured to generate a sensed physiological signal representative of cardiac activity of a subject;a control circuit;a communication circuit operatively coupled to the control circuit and configured to communicate signals with a separate device;a memory integral to or operatively coupled to the control circuit; andan arrhythmia detection circuit operatively coupled to the sensing circuit and integral to or operatively coupled to the control circuit, the arrhythmia detection circuit configured to:sample ventricular depolarization (V-V) intervals using the sensed physiological signal;determine a V-V interval distribution of V-V interval samples;determine a heart rate density index (HRDI) as a portion of samples of the V-V interval distribution corresponding to a V-V interval occurring most often in the distribution; andgenerate a signal indicative of atrial fibrillation (AF) using the HRDI and store an indication of AF in the memory. 2. The apparatus of claim 1, wherein the arrhythmia detection circuit is configured to: determine a heart rate mode as a heart rate corresponding to a V-V interval value having most samples in the V-V interval distribution;determine the HRDI as the portion of the V-V intervals having the heart rate mode; andgenerate the signal indicative of AF using the heart rate mode and the HRDI. 3. The apparatus of claim 2, wherein the arrhythmia detection circuit is configured to compare the heart rate mode to a specified heart rate mode threshold value; compare the HRDI to a specified HRDI threshold value; and generate the signal indicative of AF when the determined heart rate mode satisfies the specified heart rate mode threshold value or the determined HRDI satisfies the HRDI threshold value. 4. The apparatus of claim 3, wherein the arrhythmia detection circuit is configured to: determine differences between the monitored V-V intervals;determine a measure of V-V interval dispersion using the determined V-V interval differences;compare the measure of V-V interval dispersion to a specified dispersion threshold value; andgenerate the signal indicative of AF when both of i) the determined measure of V-V dispersion satisfies the specified dispersion threshold value, and ii) the determined heart rate mode satisfies the specified heart rate mode threshold value or the determined HRDI satisfies the specified HRDI threshold value. 5. The apparatus of claim 4, wherein the measure of V-V interval dispersion includes a variance of the determined interval differences; and wherein the arrhythmia detection circuit is configured to generate the signal indicative of AF when both of i) the determined variance satisfies a specified variance threshold value and ii) the determined heart rate mode satisfies the specified heart rate mode threshold value or the determined HRDI satisfies the specified HRDI threshold value. 6. The apparatus of claim 4, wherein the measure of V-V interval dispersion in... | Cardiac Pacemakers, Inc. | A61B005/046 A61B005/00 A61B005/0245 A61B005/042 A61B005/0432 A61N001/39 A61B005/0464 A61N001/362
US09993303 | B2 | 2018-06-12 | Systems and methods for risk assessment and treatment planning of arterio-venous malformation | 2017-11-08 | A computer implemented method for assessing an arterio-venous malformation (AVM) may include, for example, receiving a patient-specific model of a portion of an anatomy of a patient; using a computer processor to analyze the patient-specific model for identifying one or more blood vessels associated with the AVM, in the patient-specific model; and estimating a risk of an undesirable outcome caused by the AVM, by performing computer simulations of blood flow through the one or more blood vessels associated with the AVM in the patient-specific model. | 1. A computer implemented method for assessing an arterio-venous malformation (AVM), the method comprising: receiving a patient-specific three-dimensional anatomic model of a portion of an anatomy of a patient, including one or more blood vessels having one or more vessel walls;identifying, using a computer processor, features of the one or more blood vessels of the patient-specific model associated with the AVM;calculating one or more vessel wall properties of the one or more vessel walls by inputting the identified features into a trained machine learning algorithm;estimating a risk of an undesirable outcome caused by the AVM based on the calculated vessel wall properties;modifying the patient-specific three-dimensional anatomic model to evaluate one or more treatments of the AVM by first identifying larger blood vessels for intervention;identifying, using a computer processor, features of the one or more blood vessels of the modified patient-specific three-dimensional anatomic model associated with a treatment of the AVM; andcalculating one or more vessel wall properties at one or more points through the modified patient-specific three-dimensional anatomic model, by inputting the identified features into a trained machine learning algorithm. 2. The method of claim 1, further comprising: determining a blood flow characteristic at one or more points of the patient-specific model associated with the AVM;creating feature vectors comprising the identified features and the determined blood flow characteristics; andcalculating one or more vessel wall properties of the one or more vessel walls, by inputting the identified features into a trained machine learning algorithm. 3. The method of claim 2, wherein the blood flow characteristic is determined by performing a blood flow simulation through the one or more identified blood vessels having the one or more vessel walls of the patient-specific three-dimensional anatomic model. 4. The method of claim 3, wherein the blood flow simulation includes simulating or predicting progression, regression, or remodeling of the AVM. 5. The method of claim 1, further comprising: determining a second blood flow characteristic at one or more points of the modified patient-specific model associated with one or more treatments of the AVM;creating feature vectors comprising the identified features and the determined second blood flow characteristic; andcalculating one or more vessel wall properties of the one or more vessel walls, by inputting the created feature vector into a trained machine learning algorithm. 6. The method of claim 1, wherein the machine learning algorithm is trained by: receiving data from a plurality of individuals comprising: (1) features at one or more points of a three-dimensional model associated with an AVM of one or more blood vessels having one or more vessel walls, and (2) one or more vessel wall properties at points corresponding to the one or more points of the three-dimensional model... | HeartFlow, Inc. | A61B034/10 G06T011/00 G06F019/00 A61B005/02 G06T007/00 G06T007/20 A61B005/00 A61B005/055
US09996963 | B2 | 2018-06-12 | Devices, frameworks and methodologies for enabling user-driven determination of body size and shape information and utilisation of such information across a networked environment | 2014-05-13 | A scanning booth with a user interface. The interface receives user identification or registration data and provides instructional prompts for the user to assume various predefined positions, stances and postures. Image data of each pose is captured using scanning devices in the booth. A three dimensional avatar is generated based on the mapping or morphing of image data to a generic avatar model. Data from the generated model is transmitted to a server where it is stored in a database for later account application in, for example, garment sizing, display or fitting, or health monitoring. | 1. A scanning booth system configured to enable determination of physical body shape data for a user, the system including: a processing system, wherein the processing system is configured to receive measurement input data from a plurality of connected sensor devices;a structural assembly defining a booth interior, wherein the booth interior is securely concealed from exterior view, and wherein the booth interior is sized thereby to enable undressing and dressing of a user contained therein;a standing area including floor markings that define a predetermined foot position, wherein the floor markings are provided on a weight scale, wherein the weight scale defines one of the plurality of connected sensor devices;a height sensor device positioned vertically above the standing area, wherein the height sensor defines one of the plurality of connected sensor devices, wherein the height sensor device is configured to measure height of a user standing in the predetermined foot position;a user interface device configured to receive identification information from a user, wherein the user interface device includes a touchscreen terminal positioned to be in front of a user standing in the predetermined foot position;one or more stimuli devices coupled to a control device, wherein the control device is configured to implement a logical instructions process flow thereby to provide, via the one or more stimuli devices, instructions to a user contained within the booth interior, wherein the instructions include instructions for the user to adopt a predefined stance, position and posture, wherein the one or more stimuli devices include a display unit of the touchscreen terminal;a plurality of scanning devices configured to derive measurements representative of size of a body contained within the booth interior, wherein the plurality of scanning devices include a plurality of infrared scanners configured to collectively capture a 360 degrees scan of a user standing in the predetermined foot position, wherein the plurality of scanning devices define a subset of the plurality of connected sensor devices;a communications module configured to enable communication between the scanning booth and a central server, wherein the communications module is configured to transmit, to the central server, user health data including body scan data derived from the plurality of connected sensor devices, including output of the one or more scanning devices; anda display unit configured to provide to the user a visual representation of a three dimensional avatar defined based upon the output of the one or more scanning devices;wherein:the identification information received by the user is processed by the central server thereby to identify a user profile for an identified user, wherein the user profile is associated with historical user health data for the identified user including body scan data derived from the scanning booth system or another similar networked scanning booth sys... | MPORT PTY LTD | G06T013/40 G06T019/20 A61B005/00 A61B005/107 G06F019/00 G06T003/40 G06T005/00 G06T007/60 H04N005/33 A63B024/00
US09968283 | B2 | 2018-05-15 | System and method for the inference of activities of daily living and instrumental activities of daily living automatically | 2014-11-24 | A method and related system to, among other things, automatically infer answers to all of the ADL questions and the first four questions of the IADL in the home. The inference methods detect the relevant activities unobtrusively, continuously, accurately, objectively, quantifiably and without relying on the patient's own memory (which may be fading due to aging or an existing health condition, such as Traumatic Brain Injury (TBI)) or on a caregiver's subjective report. The methods rely on the judicious placement of a number of sensors in the subject's place of residence, including motion detection sensors in every room, the decomposition of each relevant activity into the sub-tasks involved, identification of additional sensors required to detect the relevant sub-tasks and spatial-temporal conditions between the signals of sensors to formulate the rules that will detect the occurrence of the specific activities of interest. | 1. An automated method of inferring an activity of daily living of a human subject, the method comprising: date and time stamping sensor readings from a plurality of sensors;storing a computer-readable log of the date and time stamped sensor readings; anda computer processor obtaining the stored date and time stamped sensor readings and applying a set of rules that analyze spatial-temporal relationships of multiple sensors' readings to automatically infer that the human subject has engaged in a predetermined activity of interest,wherein said spatial-temporal relationships are defined as sequences of said multiple sensors' readings and locations of said plurality of sensors, andwherein the computer processor inferring that the subject has engaged in the activity of interest includes the computer processor making an inference as to whether the subject has engaged in the activity of interest without assistance from another person. 2. The method of claim 1, wherein the plurality of sensors are disposed in different rooms of a living area, and the inference that the subject has engaged in the activity of interest without assistance from another person includes application of a rule that (a) recognizes that the activity of interest is taking place in a first room of the living area, (b) infers that another person is present in the living area, and (c) infers that the subject has engaged in the activity of interest without assistance from the other person based on continued sensor activity outside the first room while the subject is engaging in the activity of interest. 3. The method of claim 1, wherein said rules include a rule that infers bathing/showering of the subject based on time and readings from at least a humidity sensor and a presence sensor. 4. The method of claim 3, wherein the rule that infers the bathing/showering of the subject discriminates between other events that would raise humidity in a room where the activity of interest is detected. 5. The method of claim 1, wherein said rules include a rule that infers the ability of the subject to prepare cooked meals based on time and readings from at least a temperature sensor and a presence sensor. 6. The method of claim 1, wherein said rules include a rule that infers the ability of the subject to use the toilet. 7. The method of claim 6, wherein the rule that infers the ability of the subject to use the toilet discriminates between toileting and other predetermined events that would take place in a room where the activity of interest is detected. 8. The method of claim 1, wherein said rules include a rule that infers the ability of the subject to perform a predetermined ambulatory activity without assistance. 9. The method of claim 8, wherein the rule that infers the ability of the subject to perform the predetermined ambulatory activity includes consideration of motion sensor readings showing continued activity during the activity period outside of a room where the activity of int... | University of Virgina Patent Foundation | A61B005/00 A61B005/11 A61B005/20
US09993191 | B2 | 2018-06-12 | Onboard system for mitigating distraction risk | 2015-12-29 | Described herein is an onboard vehicle system capable of determining that a driver of a vehicle is distracted and implementing one or more distraction settings to mitigate unsafe driving conditions. In some embodiments, the onboard vehicle system includes one or more input sensors configured to gather input related to a driver, one or more component adjusters configured to adjust attributes of a vehicle component, and a processor device configured to receive input from the one or more input sensors, determine whether the driver is distracted, and activate the one or more component adjusters. In some embodiments, the onboard vehicle system may be in communication with a service provider computer configured to maintain a user account for a driver along with a driver distraction profile. | 1. An onboard vehicle apparatus operatively connected to a service provider computer configured to store profiles of drivers, the on-board vehicle apparatus comprising: one or more input sensors;one or more component adjusters communicatively coupled to one or more components of a vehicle, wherein the one or more component adjusters include a brake force adjuster attached to a master cylinder of a braking system of the vehicle and a throttle adjuster attached to a throttle system of the vehicle; anda processor device configured to: receive a profile of a driver of the vehicle, wherein the profile of the driver includes indication information indicating the driver is distracted when a condition of the driver is detected;transmit the profile of the driver to a service provider computer for updating a corresponding profile of the driver stored at the service provider computer;receive input from the one or more input sensors, the input related to the condition of the driver;transmit the sensor input to the service provider computer via an on-board antenna for determining whether the driver is distracted based on the profile of the driver stored at the service provider computer;receive a determination from the service provider computer via the antenna that the driver is determined to be distracted based on the sensor input and the profile of the driver; andin response to receiving the determination by the service provider computer that the driver is distracted, send signals to the brake force adjuster and the throttle adjuster, the signals instructing the brake force adjuster to cause an increased brake sensitivity of the braking system by increasing a hydraulic pressure of the braking system of the vehicle and instructing the throttle adjuster to cause a decreased gas pedal sensitivity by decreasing an output of the throttle system. 2. The onboard vehicle apparatus of claim 1, wherein the indication information indicates that the driver is distracted if the driver is detected to use only one hand to control a steering wheel of the vehicle. 3. The onboard vehicle apparatus of claim 1, wherein the one or more input sensors is configured to capture input associated with an operator of the onboard vehicle apparatus. 4. The onboard vehicle apparatus of claim 3, wherein the one or more input sensors includes at least one of a pressure sensor, a heartrate sensor, a thermometer, a sweat sensor, a camera device configured to capture facial expressions, and eye-tracking cameras configured to track eye movements. 5. A method for detecting whether a driver of a vehicle is distracted, the method being implemented by a processor on-board the vehicle, the method comprising: receive a profile of a driver of the vehicle, wherein the profile of the driver includes indication information indicating the driver is distracted when a condition of the driver is detected;transmit the profile of the driver to a service provider computer for updating a corresponding profil... | THUNDER POWER NEW ENERGY VEHICLE DEVELOPMENT COMPANY LIMITED | A61B005/18 B60W040/09 B60K028/06 A61B003/113 A61B005/00 A61B005/0205 A61B005/024
US09968336 | B2 | 2018-05-15 | Liquid sampler, kit of parts, and method for assembly | 2013-07-26 | A device for capturing a predetermined volume of a predefined portion (e.g. first void) of a liquid flow, comprises an inlet, an outlet, and a guide with an element displaceable in a first position for capturing the first liquid portion in a reservoir, and in a second position for blocking access to the reservoir, and for passing the liquid to the outlet. The displaceable element moves in transverse direction to the liquid flow, and has lifting means. The element may be substantially flat, or tubular with an elliptical cross section. A kit of parts and a method of assembly are also claimed. | 1. A device for capturing a first portion of a liquid flow, the device comprising: an inlet for receiving the liquid flow;an outlet for draining an excess of the liquid flow;a guide connected between the inlet and the outlet, and adapted for directing the first portion of the liquid flow towards a reservoir connected to the guide and for directing a subsequent portion of the liquid flow to the outlet;wherein the guide comprises a displaceable element adapted for creating passage of liquid between the inlet and the reservoir while blocking passage of liquid between the inlet and the outlet when the displaceable element is in a first position, and for blocking passage of liquid between the inlet and the reservoir while creating passage of liquid between the inlet and the outlet when the displaceable element is in a second position, the displaceable element comprising lifting means for displacing the displaceable element from the first to the second position when the first portion of the liquid flow is captured in the reservoir. 2. The device according to claim 1, wherein the displaceable element is an elongated element movable in a direction substantially transverse to the direction from the inlet to the outlet. 3. The device according to claim 1, wherein the lifting means comprises a predefined volume of a material having a mass density lower than that of the liquid to be captured. 4. The device according to claim 1, wherein the lifting means comprise at least one air chamber. 5. The device according to claim 1, wherein: the displaceable element has a first segment with a first cross section, and a second segment with a second cross section smaller than the first cross section, and a first channel extending from a first opening in the first segment to a second opening in the second segment, such that when in the first position the first opening is in fluid connection with the inlet for receiving the first portion of the liquid flow so as to direct the first portion through the first channel towards the reservoir, and such that when in the second position the first opening is blocked from the inlet while the smaller cross section of the second segment allows passage of the second fluid portion from the inlet to the outlet; andthe guide has an internal edge complementary to the second cross section. 6. The device according to claim 5, wherein the displaceable element further comprises a second channel arranged for allowing air to escape from the reservoir into the outlet during capturing of at least a fraction of the first portion of the liquid flow when the displaceable element is in the first position, and arranged such that passage of liquid from the outlet to the reservoir is blocked when the displaceable element is in the second position. 7. The device according to claim 1, wherein: the guide has a first opening arranged between the inlet and the reservoir, and the displaceable element has a protrusion adapted for blocking the first openi... | NOVOSANIS NV | A61F005/44 B01L003/00 G01N001/16 G01N001/20 A61B010/00 A61B005/145
US09975243 | B2 | 2018-05-22 | Movement and interaction verification | 2016-03-31 | Robotic customer service agents may require verification of a human. The verification may be of the identity of the human and/or a capability of the human. If verified, the robot operates in a verified mode and otherwise operates in a non-verified mode. The robot performs a customer service task in one of the verified mode or the non-verified mode, which may alter, omit, or substitute actions as appropriate for the mode. | 1. A robot, comprising: a microprocessor programmed to: perform a customer service task at a service location;access a data exchange protocol, the data exchange protocol comprising a robot portion and an expected human response, the robot portion comprising instructions for execution by the robot;initiate a verification process to verify the identity of a human at the service location, the verification process comprising causing the robot to perform the robot portion;observe an observed response comprising actions of the human at the service location;determine whether the observed response is substantially equivalent to the expected human response;upon determining that the observed response is substantially equivalent to the expected human response, operating the robot in a verified mode to perform the customer service task; andupon determining that the observed response is not substantially equivalent to the expected human response, operating the robot in a non verified mode. 2. The robot of claim 1, further comprising:a network interface; and wherein the microprocessor, via the network interface, obtains the data exchange protocol from a contact center. 3. The robot of claim 1, wherein, the robot, in the verification process determines whether the human is the subject of the customer service task. 4. The robot of claim 1, wherein the observed response comprises an interaction provided by the human physically interacting with the robot. 5. The robot of claim 1, wherein the verification process comprises a plurality of steps for the robot portion or the expected human response, and wherein the plurality of steps bound the other of the robot portion or the expected human response. 6. The robot of claim 1, wherein the expected human response comprises a physical capacity test. 7. The robot of claim 1, wherein the expected human response comprises a mental capacity test. 8. The robot of claim 1, wherein the microprocessor is programmed to operate the robot in a partially verified mode upon determining that the observed human response was performed partially, but not completely. 9. The robot of claim 8, wherein the partially verified mode comprises a limitation on a portion of the customer service task. 10. The robot of claim 8, wherein: the microprocessor further determines a degree to which the observed response matches the expected human response; andthe microprocessor further selects the customer service task, from a plurality of customer services tasks, based on the selected customer service task being more closely associated with the degree than another customer service task. 11. A system, comprising: a network interface;a microprocessor in communication with the network interface and when provided with instructions cause the microprocessor to:cause a robot to perform a customer service task at a service location;initiate a verification process to verify the identity of a human at the service location, the verification process compris... | Avaya Inc. | B25J009/16 A61B005/22 A61B005/16
US09974466 | B2 | 2018-05-22 | Method and apparatus for detecting change in health status | 2012-10-03 | A system for early warning of health status decline includes at least one energy emitter configured to emit energy onto a field-of-view that contains an individual, and at least one energy sensor configured to capture reflected energy from within the field-of-view. A spatial measurement module calculates spatial measurements of a surface portion of the body of the individual when the individual is either stationary or moving about in real-time, based on data from the energy sensor. A comparator module detects deviations in measurements from baseline values indicative of a deterioration in health status of the individual. | 1. A method of monitoring a health status of an individual, the method comprising: providing, by an energy emitter, over a period of time, energy within a field-of-view for generating a depth map of the field-of-view;capturing, by an energy sensor, over the period of time, energy reflected from an individual positioned within the field-of-view;generating, by a processor of a computing device, depth data for the field-of-view based on the captured data from the energy sensor;at each of a plurality of instances within the period of time, determining, by the processor, a user profile of the individual based at least in part on the generated depth data for the field-of-view, wherein the user profile is a view that the individual presents to the energy sensor at the corresponding instance, wherein the view that the individual presents to the energy sensor is a member selected from the group consisting of a front profile, a side profile, and a back profile:at each of the plurality of instances within the period of time, selecting, by the processor, one or more direct measurements from a predetermined set of direct measurements of a body of the individual to perform based on the user profile of the individual at the corresponding instance and determining, by the processor, the one or more selected direct measurements of the body of the individual using the generated depth data for the field-of-view at the corresponding instance, thereby repeatedly selecting and determining one or more direct measurements over the period of time in order to track the health status of the individual over time;determining, by the processor, a plurality of derivative measurements indicative of the health status based at least in part on the one or more direct measurements, wherein the plurality of derivative measurements are repeatedly determined over a period of time in order to track the health status of the individual over time, wherein: the plurality of derivative measurements comprise measurements that indicate (i) whether the individual is sitting and (ii) a walking speed of the individual, and said determining the plurality of derivative measurements comprises: determining, by the processor, whether the individual is sitting based at least in part on the one or more direct measurements;determining, by the processor, a first location of at least a portion of a body part of the individual at a first time based at least in part on the one or more direct measurements;determining, by the processor, a second location of at least a portion of the body part of the individual at a second time based at least in part on the one or more direct measurements; anddetermining, by the processor, the walking speed of the individual based at least in part on a distance between the first location and the second location and a difference between the first time and the second time;storing in a database, by the processor, at least a portion of the one or more direct measurements and the pl... | Atlas5D, Inc. | A61B005/11 A61B005/00 G06F019/00
US10004415 | B2 | 2018-06-26 | Extended wear electrocardiography patch | 2016-09-02 | An extended wear electrocardiography patch is provided. A flexible backing is formed of an elongated strip of stretchable spunlace material. A layer of stretchable adhesive is applied on at least a portion of a contact surface of the flexible backing, which defines a pair of openings on both ends. A non-stretchable circuit is axially affixed to an outward-facing surface of the flexible backing and has a pair of circuit traces. The flexible backing acts as a buffer between the non-stretchable circuit and the stretchable adhesive and prevents disadhesion of the flexible backing during bending. A pair of electrocardiographic electrodes are electrically coupled to each of the circuit traces. Conductive gel is provided in each of the openings and in electrical contact with the pair of electrocardiographic electrodes as the electrodes shift away from the openings in the flexible backing during the bending. | 1. An extended wear electrocardiography patch, comprising: a flexible backing formed of an elongated strip of stretchable spunlace material with a narrow longitudinal midsection tapering evenly inward from both ends of the elongated strip;a layer of stretchable adhesive applied on at least a portion of a contact surface of the flexible backing, the flexible backing defining a pair of openings on both ends;a non-stretchable circuit axially affixed to an outward-facing surface of the flexible backing and comprising a pair of circuit traces both originating within one of the ends of the elongated strip, wherein the flexible backing acts as a buffer between the non-stretchable circuit and the stretchable adhesive and prevents disadhesion of the flexible backing during bending; anda pair of electrocardiographic electrodes electrically coupled to each of the circuit traces and conductively exposed on the contact surface of each end of the elongated strip through each of the openings, wherein each electrode is initially centered over the respective opening in the flexible backing and shifts during the bending of the flexible backing, traverses away from a center of the opening during the bending of the flexible backing, and shifts between a portion of the flexible backing and the non-stretchable circuit. 2. An electrocardiography patch according to claim 1, wherein the non-stretchable circuit is adhered to the outward-facing surface of the flexible backing via one or more electrode seals. 3. An electrocardiography patch according to claim 1, wherein the flexible backing comprises a non-conductive receptacle. 4. An electrocardiography patch according to claim 3, wherein the non-conductive receptacle is adhered to the flexible backing via at least one circuit seal. 5. An electrocardiography patch according to claim 3, further comprising: a monitor recorder configured to fit within the non-conductive receptacle. 6. An electrocardiography patch according to claim 1, wherein the non-stretchable circuit comprises a strain relief having cutouts defined in an S-shaped pattern. 7. An electrocardiography patch according to claim 1, wherein the flexible backing comprises an hourglass shape. 8. An electrocardiography patch according to claim 7, further comprising: tabs each defined on opposite ends of the hourglass shape of the flexible backing. 9. An electrocardiography patch according to claim 1, wherein a portion of one or more of the electrodes shift over the flexible backing during the bending. 10. An electrocardiography patch according to claim 1, wherein porosity of the flexible backing allows sweat to be transmitted from a patient's skin to the outward-facing surface of the flexible backing. 11. An extended wear electrocardiography and physiological sensor monitor, comprising: a disposable extended wear electrode patch, comprising:a flexible backing formed of an elongated strip of stretchable spunlace material with a narrow longitudinal midsection... | Bardy Diagnostics, Inc. | A61B005/04 A61B005/0408 A61B005/00 A61B005/0205 A61B005/021 A61B005/0432 A61B005/087 A61B005/145 A61B005/1455
US09999750 | B2 | 2018-06-19 | Method and system of utilizing ECG signal for central venous catheter tip positioning | 2016-10-05 | Disclosed herein are a method and a medical system for utilizing of an intravascular ECG signal for central venous catheter placement. The medical system is capable of detecting the position of a catheter tip and assessing its location relative to the cavoatrial junction. The detection and assessment are performed by a multiscale analysis of the complexity of the intravascular signal data points. | 1. A medical system for placement of an endovascular device comprising: an electrode usable to acquire intravascular ECG (ivECG) signal data;a multiscale complexity analysis module including software, the software comprising instructions to determine at least one proximity index (PxI) value based on the ivECG signal data acquired by the electrode; anda device configured to provide one or both of a visual indication and an audio indication of one or both of a PxI and a proximity of the endovascular device to a part of a patient's body, wherein the device is configured to provide a user with one or both of the visual indication and the audio indication of one or both of the PxI and the proximity of the endovascular device to the part of the patient's body based on a comparison of the at least one PxI value with a proximity threshold. 2. The medical system according to claim 1, wherein the endovascular device is a central venous catheter and the part of the patient's body is a cavoatrial junction of the patient's body. 3. A method of positioning an endovascular device in a patient's body, comprising: advancing the endovascular device into vasculature of the patient's body with an electrode positioned near a tip of the endovascular device;using the electrode to acquire intravascular ECG (ivECG) signal data;receiving one or both of an audio output and a visual output indicative of proximity of the endovascular device to a part of the patient's body, wherein the proximity of the endovascular device to the part of the patient's body is determined, at least in part, by comparing at least one proximity index (PxI) parameter, calculated using the ivECG signal data, with a proximity threshold indicating a location of the endovascular device in relation to the part of the patient's body before providing the one or both of the audio output and the visual output. 4. The method according to claim 3, wherein the at least one PxI parameter is calculated from the ivECG signal data using a multiscale complexity analysis module including software programmed for processing the ivECG signal data. 5. The method according to claim 3, wherein the endovascular device is a central venous catheter having a tip and the electrode is attached to the central venous catheter, and wherein advancing the endovascular device into the vasculature includes advancing the central venous catheter into the vasculature. 6. The method according to claim 5, wherein the part of the patient's body is a cavoatrial junction of the patient's body, and wherein the one or both of the audio output and the visual output are indicative of proximity of the tip of the central venous catheter to the cavoatrial junction of the patient's body. 7. The method according to claim 3, wherein the at least one PxI parameter is a density of tail distribution. 8. The method according to claim 7, wherein the tail distribution is a probability that a random variable X takes on a value more than x. 9. The meth... | C. R. Bard, Inc. | A61B005/04 A61M025/01 A61B005/042 A61B005/06 G06F017/18 A61B034/20 A61B005/00
US09959617 | B2 | 2018-05-01 | Medical image processing apparatus and breast image processing method thereof | 2016-07-21 | A medical image processing apparatus and a breast image processing method thereof are provided. The processing method at least contains but not limited to the following steps. At least one slice of breast image is obtained. Mammary glandular tissue in each breast image is detected through a mammary glandular tissue detector. The mammary glandular tissue detector is based on texture characteristic analysis. Therefore, the embodiments of the present disclosure would assist density analysis of the mammary glandular tissue and efficiently reduce false positive of computer-aided detection. In addition, based on a result of the density analysis of the mammary glandular tissue, the embodiment would further determine lactation yield and present density diagrams of mammary glandular tissue of left and right breasts. A breast region may also be separated from the breast image based on rib information according to the embodiments of the present disclosure. | 1. A breast image processing method, adapted to a medical image processing apparatus, the breast image processing method comprising: obtaining at least one breast image by an image input module;detecting mammary glandular tissue in each of the at least one breast image through a mammary glandular tissue detector, wherein the mammary glandular tissue detector is based on texture characteristic analysis;calculating a mammary glandular tissue density in the at least one breast image;detecting at least one abnormal position in the at least one breast image by using a computer-aided detection (CADe) system; andcomparing the at least one abnormal position with the mammary glandular tissue position in the at least one breast image by a false positive comparison module to determine whether the at least one abnormal position overlaps with the mammary glandular tissue position. 2. The breast image processing method as claimed in claim 1, wherein before the step of detecting the mammary glandular tissue in each of the at least one breast image through the mammary glandular tissue detector, the method further comprises: separating content of a plurality of breast training images into a plurality of characteristic types, wherein the characteristic types comprise a mammary glandular tissue type, a subcutaneous fat type, a retromammary fat and pectoralis muscle type, and a shadow type;performing the texture characteristic analysis on a plurality of image blocks in the breast training images; andtraining a classifier based on the texture characteristic analysis of each of the image blocks for the characteristic types, wherein the classifier for the mammary glandular tissue type is taken as the mammary glandular tissue detector. 3. The breast image processing method as claimed in claim 1, wherein the step of detecting the mammary glandular tissue in each of the at least one breast image through the mammary glandular tissue detector comprises: filling up the mammary glandular tissue in each of the at least one breast image;removing noise blocks in the mammary glandular tissue; andobtaining an outline of the mammary glandular tissue. 4. The breast image processing method as claimed in claim 1, wherein after the step of detecting the mammary glandular tissue in each of the at least one breast image through the mammary glandular tissue detector, the method further comprising: calculating a mammary glandular tissue area in each of the at least one breast image; andcalculating a mammary glandular tissue quantification value based on the mammary glandular tissue area in the at least one breast image. 5. The breast image processing method as claimed in claim 1, wherein the step of detecting the mammary glandular tissue in each of the at least one breast image through the mammary glandular tissue detector comprises: transforming the at least one breast image in a first view into at least one perspective-shifted breast image in a second view, wherein the first view is ... | TAIHAO MEDICAL INC. | G06T007/00 A61B005/055 A61B006/00 A61B008/08 G06N099/00 G06T007/45
US09957026 | B2 | 2018-05-01 | Device for providing buoyancy | 2014-09-16 | A device for providing buoyancy comprising; —a bladder capable of being inflated; —a vessel containing fluid for inflating the bladder; and —one or more valves for controlling the passage of fluid between the bladder and the vessel; wherein one or more of the valves are capable of being opened to permit the passage of fluid from the vessel to the bladder in response to at least one of exposure of the device to a pre-determined pressure level and detection of blood oxygen concentration below a pre-determine threshold in an individual using the device. | 1. A device for providing buoyancy comprising: a bladder capable of being inflated;a vessel containing fluid for inflating the bladder;one or more valves for controlling the passage of fluid between the bladder and the vessel, wherein the one or more valves is capable of being opened to permit the passage of fluid from the vessel to the bladder in response to at least one of exposure of the device to a pre-determined pressure level and detection of a blood oxygen concentration below a pre-determined threshold in an individual using the device;an actuator capable of being activated to open at least one of the one or more valves upon being exposed to the pre-determined pressure level; andan oxymeter capable of causing at least one of the one or more valves to open upon detecting the blood oxygen concentration below the pre-determined threshold in the blood of the individual,wherein the actuator is adjustable to alter the pressure level at which activation occurs and the oxymeter is adjustable to alter the pre-determined oxygen concentration at which it causes the at least one of the one or more valves to open. 2. The device according to claim 1, wherein the actuator comprises a resilient member capable of being compressed by pressure thereby activating the actuator. 3. The device according to claim 1, wherein the actuator comprises a plug magnetically attracted to the interior surface of a conduit or to a component positioned within the conduit and wherein the plug is capable of being dislodged by pressure thereby activating the actuator. 4. The device according to claim 3, wherein the thickness of the plug is capable of being selected to determine the pressure required to dislodge the plug. 5. The device according to claim 3, wherein the weight of the plug is capable of being selected to determine the pressure required to dislodge the plug. 6. The device according to claim 3, wherein the magnetic field strength between the plug and the conduit or between the plug and the component positioned within the conduit is capable of being selected to determine the pressure required to dislodge the plug. 7. The device according to claim 1, wherein the bladder is in the form of any one of a jacket, a belt and a ring for wearing by the individual. 8. The device according to claim 1, wherein the vessel contains compressed fluid capable of being released into the bladder as a gas. 9. The device according to claim 1, wherein the one or more valves is capable of being opened by exposure to liquid released by at least one of the activation of the actuator and the detection of blood oxygen concentration below the pre-determined threshold by the oxymeter. 10. A method for providing buoyancy comprising: providing a bladder for inflating;providing a vessel containing fluid for inflating the bladder;controlling the passage of fluid between the bladder and the vessel with one or more valves;opening at least one of the one or more valves to permit the passage of... | UNITED ARAB EMIRATES UNIVERSITY | B63C009/08 B63C009/18 A61B005/145 A61B005/00 A61B005/0205 A61B005/08 A61B005/1455
US09968267 | B2 | 2018-05-15 | Processing impedance signals for breath detection | 2014-03-07 | An apparatus includes a computing device that includes a memory configured to store instructions. The computing device also includes a processor to execute the instructions to perform operations that include receiving a signal representative of electrical impedance in a chest of a patient, and, receiving a signal representative of the motion of chest compressions performed on the patient during a cardiopulmonary resuscitation (CPR) treatment. The operations also include processing the received signal representative of the motion of chest compressions to determine one or more characteristics of the motion, and, processing the received signal representative of the electrical impedance to determine parameters relevant to a production of a signal representative of airflow activities of the patient. Operations also include modifying the one or more determined parameters based on the one or more determined characteristics of the motion to produce the signal representative of airflow activities of the patient. | 1. An apparatus comprising: a medical device comprising a feedback device, a memory, and a processor;a plurality of electrodes configured to provide at least an electrical impedance signal to the processor, wherein the electrical impedance signal corresponds to an electrical impedance measured at a chest of a patient; andone or more sensors configured to provide a chest compression motion signal to the processor, wherein the chest compression motion signal is indicative of chest compressions performed by a rescuer on the patient during a cardiopulmonary resuscitation (CPR) treatment of the patient,wherein the processor is configured to receive the electrical impedance signal and the chest compression motion signal and further wherein the processor is configured to execute instructions to: determine one or more chest compression motion characteristics from the chest compression motion signal;determine one or more threshold values based at least in part on the one or more chest compression motion characteristics;based at least in part on the one or more chest compression motion characteristics, remove artifacts from the electrical impedance signal to generate a filtered electrical impedance signal;determine a threshold signal from the filtered electrical impedance signal based on the one or more threshold values; anddetect airflow activities of the patient based at least in part on the threshold signal; andpresent, via the feedback device, feedback for the rescuer to initiate appropriate action to modify the CPR treatment, based on the detected airflow activities of the patient, for adjusting the CPR treatment of the patient. 2. The apparatus of claim 1, wherein the instructions to remove the artifacts from the electrical impedance signal comprise instructions to: determine filtering parameters based at least in part on the one or more chest compression motion characteristics; andremove the artifacts from the electrical impedance signal based on the filtering parameters. 3. The apparatus of claim 2, wherein the processor is further configured to execute instructions to modify the filtering parameters based on changes in the chest compression motion signal over time. 4. The apparatus of claim 2 wherein the one or more chest compression motion characteristics comprise a compression rate and wherein the processor is further configured to execute instructions to determine the filtering parameters based on the compression rate. 5. The apparatus of claim 1, wherein the one or more chest compression motion characteristics indicate an absence of chest compressions being performed on the patient over a period of time. 6. The apparatus of claim 1, wherein the one or more chest compression motion characteristics comprise a compression depth and a compression rate. 7. The apparatus of claim 1, wherein the one or more sensors configured to provide the chest compression motion signal to the processor comprise an accelerometer adapted to be positioned to mo... | ZOLL Medical Corporation | A61B005/08 A61B005/0205 A61B005/11 A61B005/00
US09974622 | B2 | 2018-05-22 | Finger controlled medical device interface | 2015-07-13 | A wearable remote control worn on a finger of a user is provided. The wearable remote control is for use with a medical equipment component. The wearable remote control has a housing, a switch located on the housing, the switch configured to provide a control signal to a control module, and an interface connector attached to the housing and the switch. The interface convector connects the wearable remote control to the control module. The housing of the wearable remote control may include a collar worn around the finger. | 1. A wearable remote control system for use with a medical navigation system to control a medical equipment component including a robotic arm supporting an imaging system, the wearable remote control system comprising: a wearable remote control module configured to be worn adjacent to a wrist of a user and configured to be wearable underneath a surgical glove;a wearable remote control configured to be worn on a finger of a user, and configured to be wearable underneath the surgical glove, the wearable remote control comprising: a thin and flexible housing;a plurality of thin and flexible switches located on the housing, the switches configured to provide a control signal receivable by the wearable control module of the wearable remote control system via a plurality of signal lines, the switches being flat or two-dimensional;a thin board located underneath the switches; andan interface connector coupled with the housing and the switches, the interface connector enabling communication between the wearable remote control and the wearable control module; andthe wearable control module being configured to: receive the control signal from the wearable remote control; and send the control signal to the medical navigation system for controlling at least one of the robotic arm and a zoom level of the imaging system,wherein the wearable remote control system is configured to be worn by the user while the user is holding surgical tools in a bimanual procedural position. 2. The wearable remote control system according to claim 1, wherein the housing of the wearable remote control includes a collar configured to be worn around the finger. 3. The wearable remote control system of claim 1, the wearable control module further comprising: a control module housing;a processor housed by the control module housing for interfacing with the switches and coupled with the wireless communications module; anda power supply module coupled to the processor. 4. The wearable remote control system according to claim 3, wherein the interface connector further is connected to the power supply module via a power line. 5. The wearable remote control system according to claim 4, wherein at least one of the plurality of signal lines or the power line are printed on a surgical glove. 6. The wearable remote control system according to claim 1, wherein the interface connector includes a wireless communications module to enable wireless communication between the wearable remote control and the wearable control module. 7. The wearable remote control system according to claim 6, wherein the wireless communications module enables wireless communication using any one of Bluetooth, iRDA, Wifi, NFC, and Zigbee. 8. The wearable remote control system according to claim 1, wherein the wearable control module comprises a bracelet wearable around a wrist of the user. 9. The wearable remote control system according to claim 1, wherein at least the housing of the wearable remote control is d... | SYNAPTIVE MEDICAL (BARBADOS) INC. | H04L017/02 G06F003/01 H04N005/44 A61B005/107 A61B018/12 A61B019/04 G06F003/038 H04N021/442 A61B034/00 A61B042/10 A61B034/37 A61B090/00 A61B018/14 G08C017/02 A61B017/34 A61B017/00 A61B034/20 A61B018/00
US09986943 | B2 | 2018-06-05 | Safety needle blood sampling devices and related methods | 2014-06-20 | Blood collection assemblies with safety features are disclosed. The assemblies have a housing for receiving a vacutainer, which has a septum that penetrates a sharp needle tip. The disclosed assemblies further have a shield for covering the other end of the needle following use to prevent accidental contact with the distal needle tip. The shield is spring loaded so that the spring force moves the shield over the needle. The shield can be secured or held in an initial position and allowed to move to cover the needle upon actuation or activation of an activator unit. | 1. A safety needle blood sampling device comprising: a housing comprising a first housing section having a first open end and a second open end attached to a first end of a second housing section, which has an open second end for receiving a sampling vial, the housing comprising an interior space;a needle passing through the housing and having a needle shaft extending at least partially in the first housing section for cannulation and into the second housing section for connection to a sampling vial;an activator unit disposed in the interior space of the housing, said activator unit comprising: an activator base comprising a base body having a distal end surface and a proximal end surface and a channel extending between the distal and proximal end surfaces of the base body; andan activator lever and wherein the activator lever comprises at least one leg located in the second housing section for contacting a sampling vial when the sampling vial is located in the second housing section and wherein the needle shaft passes through the activator base; anda protective shield having a body defining a bore, said body defining the bore of the protective shield having a first end and a second end and being urged by a helical spring disposed at least partially inside the first housing section, said protective shield comprising a tapered nose section at the first end;wherein prior to placement of a sampling vial in connection with the second housing section, the protective shield is engaged by the activator base or the activator lever to maintain the spring in a compressed state in a ready to use position with a first needle tip exposed distal of the protective shield; andwherein a section of the base body of the activator base is located entirely between the first open end and the second open end of the first housing section. 2. The safety needle blood sampling device of claim 1, wherein the first housing section is snap fit around an outside surface of the second housing section. 3. The safety needle blood sampling device of claim 1, wherein the activator lever comprises a pivotable pin attached to a channel formed in the activator base and the at least one leg defines a push end. 4. The safety needle blood sampling device of claim 3, wherein the activator lever has a hook end that hooks into a receptacle on the protective shield in the ready to use position. 5. The safety needle blood sampling device of claim 1, wherein the channel of the activation base extends parallel to the needle. 6. The safety needle blood sampling device of claim 1, wherein the protective shield comprises a stub extending laterally of a lengthwise axis of the protective shield and wherein the stub engages a catchment on the activator base in the ready to use position. 7. The safety needle blood sampling device of claim 1, wherein the activator lever has a cylinder end comprising a catchment for engaging a stub on the activator base. 8. The safety needle blood sampling device... | B. Braun Melsungen AG | A61B005/00 A61B005/15 A61B005/154
US09999356 | B2 | 2018-06-19 | Strain sensor element and blood pressure sensor | 2015-07-30 | A strain sensor element comprises a laminated film which has a magnetic free layer, a spacer layer, and a magnetic reference layer. The free layer has a variable magnetization direction and a out-of-plane magnetization direction. The reference layer has a variable magnetization direction which is pinned more strongly than the magnetization of the free layer. The spacer layer provided between the free layer and the reference layer. A pair of electrodes is provided with a plane of the laminated film. A substrate is provided with either of the pair electrodes and can be strained. The rotation angle of the magnetization of the free layer is different from the rotation angle of the magnetization of the reference layer when the substrate is distorted. Electrical resistance is changed depending on the magnetization angle between the free layer and the reference layer, which allows the element to operate as a strain sensor. | 1. A strain sensor element comprising: a laminated film provided above a substrate,the laminated film comprising: a free layer which has a perpendicular magnetic anisotropy, wherein the free layer has a first magnetization;a reference layer comprising a second magnetization; anda spacer layer provided between the free layer and the reference layer; anda pair of electrodes configured to cause a current to flow through the laminated film,wherein a rotation angle of the first magnetization of the free layer in response to a distortion of the substrate is different from a rotation angle of the second magnetization of the reference layer in response to the distortion of the substrate. 2. The element according to claim 1, wherein the free layer comprises a ferromagnetic material, andwherein an absolute value of a magnetostriction coefficient of the free layer is larger than 10−6. 3. The element according to claim 1, wherein the free layer comprises an Mp layer and an Ml layer, andwherein the Mp layer comprises a magnetic material which shows perpendicular magnetic anisotropy, and the Ml layer comprises a magnetic material which shows an absolute value of a magnetistriction coefficient of larger than 10−4. 4. The element according to claim 3, wherein the Mp layer comprises at least one of:a TbFe layer,a (Co/Ni) multilayer,a (Co/Pd) multilayer,a (Co/Pt) multilayer,a (Co/Ir) multilayer,a FePt layer,a CoPt layer,a CoPt—SiO2 granular layer, ora CoFeB layer which is thinner than 1 nm. 5. The element according to claim 3, wherein the Ml layer comprises at least one of:TbFe,SmFe,DyFe,FeSiB,FeOx (0&lt;x&lt;80),CoOx (0&lt;x&lt;80),NiOx (0&lt;x&lt;80), orNi. 6. The element according to claim 1, wherein the free layer further comprises a layer of CoFeB or CoFe at an interface with the spacer layer. 7. The element according to claim 1, wherein the one of the pair of electrodes, the reference layer, the spacer layer, and the free layer are arranged on the substrate in this order. 8. The element according to claim 1, further comprising: first and second ferromagnetic layers which sandwich the reference layer therebetween. 9. The element according to claim 1, further comprising: a non-magnetic layer, a ferromagnetic layer, and an antiferromagnetic layer disposed between the reference layer and the substrate, the non-magnetic layer being disposed adjacent to the reference layer, the anti-ferromagnetic layer being disposed adjacent to the substrate, the ferromagnetic layer being sandwiched between the non-magnetic layer and the antiferromagnetic layer. 10. The element according to claim 1, wherein the laminated film is elongated in one direction. 11. The element according to claim 1, further comprising: a first ferromagnetic layer disposed between the free layer and the spacer layer; and a second ferromagnetic layer disposed between the spacer layer and the reference layer. 12. The element according to claim 1, wherein the substrate hasa circular shape,a squa... | KABUSHIKI KAISHA TOSHIBA | A61B005/021 G01B007/24 G01L001/12
US09993150 | B2 | 2018-06-12 | Monitoring system for monitoring head mounted device wearer | 2015-05-15 | A monitoring system for monitoring the visual behavior of a wearer of a head-mounted device, the monitoring system includes: —a least one wearer's visual behavior sensor configured to sense at least one wearer's visual behavior data relating to the visual behavior of the wearer of the head-mounted device, —a communication unit associated with the at least one wearer's visual behavior sensor and configured to communicate the visual behavior data to a wearer information data generating unit, —a wearer information data generating unit configured to: —receive the wearer's visual behavior data, —store the wearer's visual behavior data, and —generate an wearer information data indicative of at least one of: wearer's vision or general health condition of the wearer or wearer's activity or wearer's authentication based, at least, on the evolution over time of the wearer's visual behavior data. | 1. A monitoring system for monitoring the visual behavior of a wearer of a head-mounted device, the monitoring system comprises: at least one wearer's visual behavior sensor configured to sense at least one wearer's visual behavior data relating to the visual behavior of the wearer of the head-mounted device;a communication unit associated with the at least one wearer's visual behavior sensor and configured to communicate said visual behavior data to a wearer information data generating unit;a wearer information data generating unit configured to:i) receive said wearer's visual behavior data,ii) store said wearer's visual behavior data, andiii) generate a wearer information data indicative of at least one of: wearer's vision or general health condition of the wearer or wearer's activity or wearer's authentication based, at least, on the evolution over time of said wearer's visual behavior data; andthe head-mounted device comprising at least one sensor adapted to measure at least one visual environment parameter of the visual environment of the wearer, and an optical function controller adapted to control the optical function of the head-mounted device, where for at least one optical parameter of the optical function of the head-mounted device:i) during a wearer visual behavior data sensing step S1, an optical function adapting substep S1a, during which the optical parameter of the optical function is adapted and an optical parameter recording substep S1b, during which the value of the optical parameter of the optical function is recorded,ii) a visual environment parameter measuring step S2, during which at least one visual environment parameter is measured upon the optical function adapting step S1a, iii) a referential optical parameter determining step S3, during which a referential optical parameter is determined based on the measured value of the at least one visual environment parameter and wearer data,iv) a wearer visual behavior data receiving step S4 during which the wearer visual behavior data are received by the data generating unit,v) an information generating step, during which the data generating unit generates the wearer information data indicative of wearer visual behavior over time based at least on the wearer visual behavior data,wherein steps S1 to S4 are repeated over time and during the information generating step, the evolution of a difference between the referential optical parameter and the optical parameter is checked over time. 2. The monitoring system according to claim 1, wherein the wearer information data generating unit is configured to generate wearer information data using statistical analysis of said at least one wearer's visual behavior data received and stored over time. 3. The monitoring system according to claim 2, wherein the wearer information data generating unit is a distant entity from the head-mounted device, the wearer information data generating unit being further arranged to communicate with sensors ... | ESSILOR INTERNATIONAL (COMPAGNIE GENERALE D'OPTIQUE) | A61B003/14 A61B003/00 G02B027/01 A61B003/113 A61B005/16 A61B005/00 G06F019/00 G06F021/31 G06Q030/06
US09996668 | B2 | 2018-06-12 | Data backfilling for continuous glucose monitoring | 2016-10-06 | Methods and apparatus, including computer program products, are provided for backfilling. In some example embodiments, there is provided a method that includes receiving, at a receiver, backfill data representative of sensor data stored, at a continuous blood glucose sensor and transmitter assembly, due to a loss of a wireless link between the receiver and the continuous blood glucose sensor and transmitter assembly; generating, at the receiver, at least one of a notification or a graphically distinct indicator for presentation at a display of the receiver, the at least one of the notification or the graphically distinct indicator enabling the backfill data to be graphically distinguished, when presented at the display, from non-backfill data; and generating, at the receiver, a view including the backfill data, the non-backfill data, and the generated at least one of the notification or the graphically distinct indicator. Related systems, methods, and articles of manufacture are also described. | 1. A method comprising: receiving, at a receiver, backfill data representative of sensor data stored, at continuous blood glucose sensor and transmitter assembly, due to a loss of a wireless link between the receiver and the continuous blood glucose sensor and transmitter assembly;generating, at the receiver, at least one of a notification or a graphical indicator for presentation at a display of the receiver, the at least one of the notification or the graphical indicator enabling the backfill data to be graphically distinguished, when presented at the display, from non-backfill data;generating, at the receiver, a view including the backfill data, the non-backfill data, and the generated at least one of the notification or the graphical indicator; and wherein the backfill data is received as compressed data which comprises a function representative of at least a portion of a curve corresponding to the backfill data. 2. The method of claim 1, wherein the graphical indicator comprises a color that is different from another color used to present the non-backfill data. 3. The method of claim 1, wherein the graphical indicator comprises a symbol that is different from another symbol used to present the non-backfill data. 4. The method of claim 3, wherein the symbol comprises at least one of a dashed line, a solid line, a solid polygon, or a hollow polygon. 5. The method of claim 1, wherein the graphical indicator comprises an overlay on the backfill data. 6. The method of claim 1, wherein the notification comprises an indication that the non-backfill data is being presented at the display. 7. The method of claim 1, wherein the notification indicates at least one alert occurring during a time associated with the backfill data. 8. The method of claim 1, wherein the notification indicates a request to display the backfill data associated with a missed alert. 9. The method of claim 1, wherein the notification indicates a request to consent to the display of the backfill data. 10. The method of claim 1, wherein the notification indicates a request to consent to the display of the backfill data and at least one alert occurring during a time associated with the backfill data. 11. The method of claim 1, wherein the notification indicates a request to display backfill data, when an alert is missed. 12. The method of claim 1, wherein the view includes a plot of glucose values formed from the backfill data and the non-backfill data. 13. The method of claim 1, further comprising: displaying, at the receiver, the view including the backfill data, the non-backfill data, and the generated at least one of the notification or the graphical indicator. 14. The method of claim 1, wherein the backfill data is displayed, when an indication of consent is received. 15. The method of claim 1, further comprising: inhibiting, at the receiver, the receiving of the backfill data, without an indication of consent. 16. The method of claim 1, wherein the receiving is... | DexCom, Inc. | G06T011/20 G06F019/00 A61B005/00 A61B005/145 G06F021/62 G06F003/14 G06T011/00 G09G005/377 H04W012/06 G06F017/30 H04W012/02
US09993167 | B2 | 2018-06-12 | Apparatus and method for sensor deployment and fixation | 2014-12-11 | A delivery and fixation system of an implant assembly having an intracorporeal device. The system provides for a low profile delivery system for an implant assembly having an anchor for fixation within a vessel adapted to be delivered via a catheter. | 1. A system for deploying a sensor into a vessel at a location, the system comprising: an introducer that defines at least one lumen;an implant catheter adapted to be received in the at least one lumen, the implant catheter comprising a guidewire lumen and an engagement loop;a sensor comprising at least one fixed loop, wherein the engagement loop is configured to be slid over the fixed loop;a guidewire to pass through the guidewire lumen and to be threaded through the fixed loop in order to releasably lock the engagement loop and the fixed loop together;wherein the implant catheter and sensor are adapted to be housed within the at least one lumen of the introducer and wherein the implant catheter is advanceable through the at least one lumen to advance the sensor from the distal end of the introducer. 2. The system of claim 1, wherein the sensor comprises a pressure sensor. 3. The system of claim 1, wherein the sensor is adapted to be permanently fixed relative to the operative location in the vessel. 4. The system of claim 1, wherein the sensor further comprises at least one fixation loop. 5. The system of claim 1, wherein the introducer further defines a second lumen configured to receive a delivery catheter therein. 6. The system of claim 1, wherein the sensor comprises a pressure sensor that comprises an inductor and a capacitor. 7. The system of claim 6 wherein the sensor comprises a ferromagnetic core around which at least a portion of the inductor is wound. 8. The system of claim 1, wherein the engagement loop is mounted on a distal end of the implant catheter. 9. The system of claim 1, wherein the engagement loop is advanceable relative to the implant catheter. 10. The system of claim 1, wherein the at least one lumen of the introducer is isodiametric. 11. The system of claim 1, wherein a closed intermediate portion of the fixed loop is to extend through the engagement loop and the guide wire is to be threaded through the intermediate portion of the fixed loop in order to lock the fixed and engagement loops together. | St. Jude Medical Luxenbourg Holdings II S. A. R. L (“SJM LUX II”) | A61B005/02 A61B005/0215 A61B005/00
US09974908 | B2 | 2018-05-22 | Fall detectors and a method of detecting falls | 2009-12-17 | There is provided a fall detector for detecting falls of a user or an object to which the fall detector is attached, characterized in that the fall detector comprises an air flow sensor for providing measurements indicative of vertical velocity and/or changes in altitude of the fall detector. | 1. A fall detector for detecting falls of a user or an object to which the fall detector is attached, the fall detector comprising: an air flow channel;an air flow sensor disposed adjacent the air flow channel and configured to measure air flow along the air flow channel;an accelerometer configured to measure accelerations of the fall detector;a processor configured to: estimate an orientation of the fall detector from the measurements from the accelerometer,estimate a vertical velocity from the measurements from the air flow sensor and the estimated orientation,estimate a change in altitude from the estimated vertical velocity,determine whether a fall has occurred based on the estimated change in altitude. 2. The fall detector as claimed in claim 1, wherein the air flow sensor is a thermal air flow sensor. 3. The fall detector as claimed in claim 2, wherein the thermal air flow sensor senses air flow velocity in the air flow channel based on temperature measurements. 4. The fall detector as claimed in claim 1, further including: an alarm configured to be triggered by the processor when the processor determines that a fall has occurred. 5. A fall detector for detecting falls of a user or an object to which the fall detector is attached, the fall detector comprising: an air flow sensor configured to provide air flow measurements indicative of air flow velocity, the air flow sensor including: an air flow channel, the air flow measurements being indicative of an air flow velocity in the air flow channel,an electrically driven thermal element on a front side of the thermal air flow sensor arranged to face the air flow channel, anda bond pad coupled electrically to the electrically driven thermal element, the bond pad being arranged to face away from the front side to be accessible for contact from a backside of the air flow sensor, the air flow measurements being output via the bond pad,an accelerometer configured to measure accelerations of the fall detector; anda processor configured to process the air flow measurements from the bond pad and the thermal element and the acceleration measurements from the accelerometer to determine whether a fall has occurred. 6. The fall detector as claimed in claim 5, wherein the air flow sensor further includes: a conductive layer on the front side of the air flow sensor configured for electrical connection between the electrically driven thermal element and the bond pad, and the bond pad comprises a back side of the conductive layer. 7. The fall detector as claimed in claim 6, wherein the air flow sensor further includes: an insulating layer configured to electrically insulate the air flow sensor from a fluid in the air flow channel. 8. The fall detector as claimed in claim 7, wherein the air flow sensor further includes: a substrate, the substrate being patterned to provide an aperture to expose the bond pad to enable contact with the bond pad through the aperture. 9. The fall detector as claimed in clai... | KONINKLIJKE PHILIPS N.V. | G06F015/00 G01P015/00 A61M011/00 A61M016/18 A61M016/10 A61B005/11 A61B005/00 A61M015/00 G01P005/10 G01P005/12 G01P013/00 G08B021/04 A61M011/04 A61M005/168 A61M016/00
US09974531 | B2 | 2018-05-22 | Surgical access system and related methods | 2017-10-17 | A surgical access system including a tissue distraction assembly and a tissue retraction assembly, both of which may be equipped with one or more electrodes for use in detecting the existence of (and optionally the distance and/or direction to) neural structures before, during, and after the establishment of an operative corridor to a surgical target site. | 1. A system for forming an operating corridor along a lateral, trans-psoas path to a lumbar spine, comprising: plurality of dilators of increasing diameters to create a tissue distraction corridor along the selected path through the bodily tissue toward the targeted intervertebral disc of the lumbar spine, the plurality of dilators including at least a first dilator and a second dilator that slidably advances over an exterior of the first dilator and engages the lumbar spine;a three-bladed retractor slidable along a dilator of the plurality of dilators toward the lumbar spine to enlarge the tissue distraction corridor and thereby form an operative corridor along the selected lateral, trans-psoas path through the bodily tissue toward the targeted intervertebral disc of the lumbar spine, the three-bladed retractor tool including: a blade holder coupled to first, second, and third retractor blades, wherein the three-bladed retractor is adjustable from a closed position in which the first, second, and third retractor blades are adjacent to one another and slidable over the outer dilator of the plurality of sequential dilators to an opened position in which the first, second, and third retractor blades are spaced apart from one another to thereby form the operative corridor along the selected path through the bodily tissue toward the targeted intervertebral disc of the lumbar spine,wherein the blade holder includes a first arm with a first connector for coupling the first retractor blade, a second arm with a second connector for coupling the second retractor blade, and a third arm with a third connector for coupling the third retractor blade, wherein the first arm pivots relative to the second arm and the third arm to move the first retractor blade away from the second and third retractor blades, the second arm pivots relative to the first arm and the third arm to move the second retractor blade away from the first and third retractor blades, and the third arm linearly translates relative to the first arm and second arm to move the third retractor blade relative to the first and second retractor blades, wherein the blade holder includes a rotatable actuator that controls translation of the third arm independent of the pivoting of the first arm and the pivoting of the second arm,a first arm extender that releasably couples to the first arm opposite the first connector and a second arm extender that releasably couples to the second arm opposite the second connector,wherein when the three-bladed retractor is adjusted to the opened position to form the operative corridor along the selected path through the bodily tissue toward the targeted intervertebral disc of the lumbar spine, the operative corridor is dimensioned so as to pass an implant through the operative corridor along the selected lateral, trans-psoas path toward the targeted intervertebral disc of the lumbar spine. 2. The system of claim 1, wherein the first dilator has a length that is greate... | NuVasive, Inc. | A61B001/32 A61B017/02 A61B090/00 A61B001/06 A61N001/05 A61B005/00 A61B005/11 A61B005/05 A61B005/0492 A61B005/0488 A61B017/00 A61N001/08
US09984465 | B1 | 2018-05-29 | Method and system for analyzing blood flow condition | 2017-11-10 | The present application relates to a method and system for analyzing blood flow conditions. The method includes: obtaining images at multiple time phases; constructing multiple vascular models corresponding to the multiple time phases; correlating the multiple vascular models; setting boundary conditions of the multiple vascular models respectively based on the result of correlation; and determining condition of blood vessel of the vascular models. | 1. A system, comprising: a storage device storing a set of instructions, andat least one processor configured to communicate with the storage device, wherein when executing the set of instructions, the at least one processor is configured to cause the system to: obtain a first image at a first time phase and a second image at a second time phase;select a first vascular region from the first image, wherein the first vascular region comprises a blood vessel;select a second vascular region from the second image, wherein the second vascular region comprises at least a part of the blood vessel;generate a first vascular model, wherein the first vascular model corresponds to the first vascular region;generate a second vascular model, wherein the second vascular model corresponds to the second vascular region;set a boundary condition of the first vascular model and a boundary condition of the second vascular model;determine a condition of the blood vessel of the first vascular model at the first time phase, according to the boundary condition of the first vascular model;correlate, based on the condition of the blood vessel of the first vascular model at the first time phase, the first vascular model and the second vascular model; anddetermine a condition of the blood vessel of the second vascular model at the second time phase, according to the correlation and the boundary condition of the second vascular model. 2. The system of claim 1, wherein to correlate the first vascular model and the second vascular model, the at least one processor is configured to cause the system to correlate at least one of entrances, bifurcation segments, stenosis segments, or exits of the blood vessel of the first vascular model and the second vascular model. 3. The system of claim 1, wherein when executing the set of instructions, the at least one processor is further configured to cause the system to generate grids corresponding to at least one of the first vascular model or the second vascular model. 4. The system of claim 3, wherein to generate grids corresponding to the first vascular model or the second vascular model, the at least one processor is configured to cause the system to: generate 2-dimensional grids corresponding to the entrance and the exit of at least one of the first vascular model or the second vascular model;form grids corresponding to the side wall of at least one of the first vascular model or the second vascular model; andgenerate, based on the grids corresponding to the entrance, the exit, and the side wall, 3-dimensional grids corresponding to at least one of the first vascular model or the second vascular model. 5. The system of claim 3, wherein to correlate the first vascular model and the second vascular model, the at least one processor is configured to cause the system to match the grids of the first vascular model and the grids of the second vascular model, wherein the matching includes assigning the condition of the blood vessel of each... | SHANGHAI UNITED IMAGING HEALTHCARE CO., LTD. | G06T007/00 G06T007/11 G06T007/32 A61B005/021 A61B005/0285 A61B005/02
US09955925 | B2 | 2018-05-01 | Drowsiness onset detection | 2015-12-18 | Drowsiness onset detection implementations are presented that predict when a person transitions from a state of wakefulness to a state of drowsiness based on heart rate information. Appropriate action is then taken to stimulate the person to a state of wakefulness or notify other people of their state (with respect to drowsiness/alertness). This generally involves capturing a person's heart rate information over time using one or more heart rate (HR) sensors and then computing a heart-rate variability (HRV) signal from the captured heart rate information. The HRV signal is analyzed to extract features that are indicative of an individual's transition from a wakeful state to a drowsy state. The extracted features are input into an artificial neural net (ANN) that has been trained using the same features to identify when an individual makes the aforementioned transition to drowsiness. Whenever an onset of drowsiness is detected, a warning is initiated. | 1. A system for detecting the onset of drowsiness in an individual, comprising: one or more heart rate (HR) sensors which capture HR information of the individual over time, the HR information comprising heart rate variability (HRV) information;one or more computing devices, said computing devices being in communication with each other whenever there is a plurality of computing devices, and a drowsiness onset detector computer program having a plurality of sub-programs executable by the one or more computing devices, the one or more computing devices being directed by the sub-programs of the drowsiness onset detector computer program to, receive the HR information from the heart rate sensor or sensors,extract a plurality of different HRV-related features from the HR information, said extracted different HRV-related features, which are among many features that can be extracted from HR information, having been determined to be specifically indicative of a transition from a wakeful state of an individual to a drowsy state of an individual,combine the extracted different HRV-related features to produce a drowsiness detection input,input the drowsiness detection input into an artificial neural network (ANN) classifier that has been trained to distinguish between said wakeful state of an individual and said drowsy state of an individual based on the extracted different HRV-related features,identify from an output of the ANN classifier if the drowsiness detection input indicates that the individual is exhibiting an onset of drowsiness, andwhenever the drowsiness detection input indicates that the individual is exhibiting an onset of drowsiness, initiate a drowsiness onset warning. 2. The system of claim 1, wherein the HR information comprises a raw HR signal captured by the one or more HR sensors, and wherein the sub-program for extracting a plurality of different HRV-related features from the HR information comprises first computing a HRV signal from the raw HR signal. 3. The system of claim 1, wherein the one or more HR sensors comprise a computing device which computes a HRV signal from a raw HR signal captured by the HR sensor or sensors, and wherein the HR information comprises the HRV signal. 4. The system of claim 1, wherein the one or more heart rate (HR) sensors and the one or more computing devices are resident in a unified drowsiness onset detection device. 5. The system of claim 4, wherein the drowsiness onset detection device is either a wearable device worn on the person of said individual, or a mobile device carried by said individual. 6. The system of claim 1, wherein the one or more heart rate (HR) sensors are resident in a wearable device worn on the person of said individual, and the one or more computing devices are resident in a mobile device carried by said individual, and wherein the wearable device is in wireless communication with the mobile device. 7. The system of claim 6, wherein the HR information comprises a raw HR si... | MICROSOFT TECHNOLOGY LICENSING, LLC | A61B005/00 A61B005/024 A61B005/16
US09999726 | B2 | 2018-06-19 | Vented dispensing device and method | 2015-12-22 | Disclosed is a fluid dispensing device that includes at least one reservoir to hold the therapeutic fluid, at least one other unit requiring communication with ambient air, at least partly, to operate, and at least one housing defining an interior to retain the at least one reservoir and the at least one other unit. The at least one housing has at least one vent port formed on one or more of its walls. The at least one vent port is adapted to direct or communicate air to maintain pressure equilibrium between the air pressure in the interior of the at least one housing and the ambient air pressure outside the at least one housing, and provide communication with the ambient air to the at least one other unit requiring air to enable operation of the at least one other unit. | 1. A fluid dispensing device for delivery of a therapeutic fluid to a user's body, the fluid dispensing device comprising: a disposable part housing comprising of at least one reservoir to hold the therapeutic fluid;at least one other unit requiring communication with ambient air, at least partly, to operate;a reusable part housing including at least a portion of a driving mechanism and electronic components having a processor;at least one vent port formed on one or more walls of at least one of the disposable part housing and the reusable part housing;a sensor, wherein the at least one vent port is configured for providing air to the sensor to enable its operation; anda semi-permeable membrane covering the at least one vent port, the membrane being impervious to at least one liquid but pervious to at least one gas, wherein the at least one vent port is configured for communicating air into at least one of the disposable part housing and the reusable part housing to at least one of: maintain pressure equilibrium between the air pressure therein and the ambient air pressure there out,provide communication with the ambient air to the at least one other unit requiring air to enable operation of the at least one other unit, andan audible notification module disposed in the reusable part housing, wherein the at least one vent port is further configured to direct sound and/or vibration generated by the audible notification module as a notification regarding a condition of the fluid dispensing device. 2. The device of claim 1, wherein the at least one other unit includes at least one energy source comprising at least one electrochemical cell to produce electrical energy upon exposure to air. 3. The fluid dispensing device of claim 2, wherein the at least one electrochemical cell comprises a Zinc-air battery. 4. The fluid dispensing device of claim 2, wherein the reusable part housing includes the at least one vent port. 5. The fluid dispensing device of claim 1, wherein as a result of the pressure equilibrium, controlled delivery of the therapeutic fluid from the at least one reservoir to the body of the user is enabled. 6. The fluid dispensing device of claim 1, wherein the semi-permeable membrane comprises a water repelling fabric. 7. The fluid dispensing device of claim 1, wherein the semi-permeable membrane comprises a polymer. 8. The fluid dispensing device of claim 1, wherein the semi-permeable membrane comprises GORE-TEX®. 9. The fluid dispensing device of claim 1, wherein the semi-permeable membrane comprises CELGARD®. 10. The fluid dispensing device of claim 1, wherein the semi-permeable membrane is configured to provide a rate of gas transfer greater than or equal to about 0.1 micro-liter per hour at a temperature of about 300° K and pressure conditions of about 1 atm. 11. The fluid dispensing device of claim 1, wherein the semi-permeable membrane is configured to provide a rate of gas transfer greater than or equal to about 2.5 micr... | Roche Diabetes Care, Inc. | A61M005/168 A61B005/145 A61M005/142 A61M005/155 A61B005/1486 A61M005/172
US09955902 | B2 | 2018-05-01 | Notifying a user about a cause of emotional imbalance | 2016-06-26 | Some aspects of this disclosure include systems, methods, and/or computer programs that may be used to notify a user about a cause of emotional imbalance. Some embodiments described herein involve determining when a user is in a state of emotional imbalance based on a measurement of affective response of the user, which is taken with a sensor. Factors characterizing an event to which the measurement corresponds are examined in order to select a certain factor that, based on a model of the user, has an effect on the user that is congruous with the measurement of affective response. The user is notified about the certain factor in order to make the user more aware of the certain factor and its effect on the user. | 1. A system configured to notify a user about a cause of emotional imbalance, comprising: a sensor configured to take measurements of affective response of the user; anda computer configured to:receive from the sensor a measurement corresponding to an event, and to make a determination of whether the measurement indicates a state of emotional imbalance of the user;receive factors characterizing the event and to select a certain factor that, based on a model of the user, has an effect on the user that is congruous with the measurement of affective response of the user; wherein the model was trained based on data comprising: measurements of affective response of the user corresponding to events involving the user having various experiences, and descriptions of the events; andnotify the user about the certain factor that characterizes the event, responsive to a determination that the measurement indicates the state of emotional imbalance of the user. 2. The system of claim 1, wherein the measurement comprises at least one of the following values: a physiological signal of the user, a behavioral cue of the user. 3. The system of claim 1, wherein the certain factor represents at least one of the following: interacting with a certain person, partaking in a certain activity, being at a certain location, and a certain situation of the user; and wherein the certain situation is one of the following: being hungry, being tired, being late to an appointment, having insufficient funds, being too cold, and being too warm. 4. The system of claim 1, wherein when the user is in the state of emotional imbalance, the measurement of affective response corresponding to the event indicates that an extent to which the user felt a certain emotion reaches a threshold; and wherein the certain emotion is at least one of the following emotions: anger, contempt, disgust, distress, and fear. 5. The system of claim 1, wherein when the user is in the state of emotional imbalance, the measurement of affective response corresponding to the event indicates that a level of stress felt by the user reaches a threshold. 6. The system of claim 1, wherein the angle between a vector representation of the effect of the certain factor on the user and a vector representation of the measurement of affective response is an acute angle. 7. The system of claim 1, wherein the measurement of affective response is indicative of a certain emotional response and the model indicates that, on average, the effect of the certain factor amounts to an increase in an extent to which the user has the certain emotional response; and wherein the certain emotional response comprises feeling at least one of the following emotions: anger, contempt, disgust, distress, and fear. 8. The system of claim 1, wherein the computer is further configured to receive a prior measurement of affective response of the user taken with the sensor before the event and to utilize the prior measurement to determine whether t... | Affectomatics Ltd. | G08B023/00 A61B005/16 A61B005/00 G06F021/62 G06F017/30
US09955883 | B2 | 2018-05-01 | Non-invasive method and system for characterizing cardiovascular systems for all-cause mortality and sudden cardiac death risk | 2016-07-11 | Methods and systems for evaluating the electrical activity of the heart to identify novel ECG patterns closely linked to the subsequent development of serious heart rhythm disturbances and fatal cardiac events. Two approaches are describe, for example a model-based analysis and space-time analysis, which are used to study the dynamical and geometrical properties of the ECG data. In the first a model is derived using a modified Matching Pursuit (MMP) algorithm. Various metrics and subspaces are extracted to characterize the risk for serious heart rhythm disturbances, sudden cardiac death, other modes of death, and all-cause mortality linked to different electrical abnormalities of the heart. In the second method, space-time domain is divided into a number of regions (e.g., 12 regions), the density of the ECG signal is computed in each region and input to a learning algorithm to associate them with these events. | 1. A method for quantifying risk of cardiac morbidity or death, the method comprising: obtaining, by one or more processors, an electrophysiological data set associated with a measurement of an electrophysiological signal having been acquired from a noninvasive system configured to measure electrical properties of a heart over at least one heart beat cycle; andprocessing, by the one or more processors, via space-time analysis comprising a phase space transformation, the obtained electrophysiological data set to extract metrics from a generated space-time domain data set generated from the space-time analysis of the obtained electrophysiological data set, wherein the generated space-time domain data set is divided into a plurality of regions and metrics associated with each of the plurality of regions are extracted, and wherein the extracted metrics are used, via a learning algorithm, to generate one or more parameters that characterize a risk selected from the group consisting of a risk for serious heart rhythm disturbances, a risk for sudden cardiac death, a risk for all-cause mortality linked to abnormalities of the heart, a risk associated with heart failure, a risk associated with ischemia, a risk associated with coronary artery disease, and a risk associated with cardiac arrhythmia;wherein the one or more parameters, or values associated therewith, are presented for clinical utility in predicting risk of cardiac morbidity or death. 2. The method of claim 1, wherein parts of the extracted metrics include a metric parameter associated with a determined density for each of the plurality of regions. 3. The method of claim 2, wherein the metric parameter is associated with at least 12 dimensional dynamic space densities. 4. The method of claim 1, wherein the generated space-time domain data set is divided into a plurality of regions from a center of mass of a space-time density structure associated with the generated space-time domain data set. 5. The method of claim 1, wherein the learning algorithm comprises a genetic algorithm. 6. The method of claim 1, wherein the generated space-time domain data set comprises an N-dimensional data set. 7. The method of claim 1, wherein the generated space-time domain data set comprises a subspace data set. 8. The method of claim 7, wherein the extracted metrics comprise one or more parameters selected from the group consisting of one or more CSF (complex-sub-harmonic-frequency) trajectory parameters, one or more quasi-periodic subspace parameters, one or more chaotic subspace parameters, one or more low-energy component subspace parameters, one or more high energy component subspace parameters, one or more fractional derivative parameters associated with a low-energy component subspace, and one or more fractional derivative parameters associated with a high-energy component subspace. 9. The method of claim 1, comprising: generating, for display, by the one or more processors, a three dimensional phas... | Analytics for Life Inc. | A61B005/00 A61B005/04 A61B005/0205 A61B005/021 A61B005/029 A61B005/044 A61B005/0468 A61B005/1455 A61B005/0452 A61B005/026 A61B005/0444 A61B005/08
US09959477 | B2 | 2018-05-01 | Mapping of blood vessels for biometric authentication | 2016-07-29 | Improved thermoacoustic imaging is provided by ensuring directional uniformity of the microwave excitation provided to the target being imaged. This directional uniformity can be quantified in terms of the eccentricity e of the polarization ellipse of the microwave excitation. We have e≤0.87, preferably e≤0.71, and more preferably e≤0.32. Optical excitation can be provided in addition to the microwave excitation. Excitation can be performed at multiple optical wavelengths and/or microwave frequencies to improve depth uniformity. In addition, the employment of excitation cells with optimized spacing and geometry provides the uniformity in another two degrees of freedom. One potential application is to detect blood vessel in user's finger for biometric authentication. | 1. Apparatus for thermoacoustic imaging, the apparatus comprising: a microwave source configured to provide a microwave output;a microwave emitter array including two or more unit cells, wherein the unit cells each comprise two or more near-field excitation elements;wherein the microwave emitter array is configured to receive the microwave output from the microwave source, and wherein the microwave emitter array is configured to provide microwave excitation to a target via the near-field excitation elements of the unit cells, wherein a spacing between the microwave emitter array and the target is 10 wavelengths or less, wherein the wavelength is a wavelength of the microwave emitter array within the target;wherein the microwave output is provided to the near-field excitation elements of the unit cells with relative phases selected to provide polarization eccentricity of 0.87 or less within the target;an acoustic sensor array having one or more sensor elements configured to receive acoustic signals from the target responsive to the microwave excitation;a processor configured to receive signals from the acoustic sensor array and to provide an acoustic image of the target. 2. The apparatus of claim 1, wherein the relative phases within each unit cell are substantially equally spaced apart. 3. The apparatus of claim 1, further comprising an optical source configured to provide optical radiation to the target. 4. The apparatus of claim 3, wherein the target comprises a first region closer to a surface of the target than a second region, wherein the optical radiation is mainly provided to the first region, wherein the microwave excitation is mainly provided to the second region, whereby depth uniformity of thermoacoustic imaging is improved. 5. The apparatus of claim 3, wherein the optical source is configured to provide optical radiation at two or more optical wavelengths, and wherein the optical radiation at the two or more optical wavelengths is configured to enhance depth uniformity of thermoacoustic imaging. 6. The apparatus of claim 3, wherein the microwave excitation and the optical radiation are provided synchronously using a single trigger signal. 7. The apparatus of claim 3 wherein the microwave excitation and the optical radiation are provided sequentially in alternation. 8. The apparatus of claim 3, further comprising one or more auxiliary sensors; wherein the auxiliary sensors are selected from the group consisting of microwave sensors, optical sensors and acoustic sensors;wherein the auxiliary sensors are configured to provide one or more functions selected from the group consisting of: monitoring and calibrating the microwave excitation, monitoring and calibrating the optical radiation, obtaining course-grain information about the target geometry and its motion, providing signals for cancellation of microwave to acoustic leakage directly with analog electronics, providing signals for cancellation of microwave to acoustic leakage c... | The Board of Trustees of the Leland Stanford Junior University | G06K009/00 G06K009/20 A61B005/00 A61B005/1171
US09993161 | B1 | 2018-06-12 | Excrement-based body temperature measurement device | 2016-12-02 | Body temperature of a toilet user may be non-intrusively obtained on a regular basis using one or more non-contact optical temperature sensors having a field-of-view between a surface of a toilet bowl and a user of the toilet while the user is releasing body excrement into the toilet. An output of the non-contact optical temperature sensor is used to determine a body temperature of the user based on at least one of: a temperature of the body excrement while the body excrement is in the field-of-view of the non-contact optical temperature sensor, a temperature of a perineal area of the user while using the toilet, a temperature of the body excrement while the body excrement is detached from the body and falling toward the surface of the toilet bowl, or a combination thereof. | 1. A body temperature toilet apparatus comprising: one or more non-contact optical temperature sensors having a field-of-view and configured to produce a measured output of the field-of-view;a controller configured to receive the measured output of the one or more non-contact optical temperature sensors within the field-of-view; andwherein based on the received output, the controller is configured to determine a body temperature of a user based on at least one of: a temperature of the body excrement while the body excrement is in the field-of-view of the one or more non-contact optical temperature sensors,a temperature of a perineal area of the user while using the toilet,a temperature of the body excrement while the body excrement is detached from the body and falling toward the surface of the toilet bowl, ora combination thereof. 2. The body temperature toilet apparatus of claim 1, wherein at least one of the non-contact optical temperature sensors is mounted under a toilet seat of a toilet. 3. The body temperature toilet apparatus of claim 2, wherein at least one of the non-contact optical temperature sensors has a field of view which is below a plane of the toilet seat. 4. The body temperature toilet apparatus of claim 1, wherein at least one of the non-contact optical temperature sensors is mounted in a toilet bowl. 5. The body temperature toilet apparatus of claim 4, wherein at least one of the non-contact optical temperature sensors has a field of view below a rim of the toilet bowl. 6. The body temperature toilet apparatus of claim 4, wherein the one or more non-contact optical temperature sensors is a plurality of non-contact optical temperature sensors oriented such that a juxtaposition of input from the plurality of non-contact optical temperature sensors provide a complete view of thermal events within the toilet bowl. 7. The body temperature toilet apparatus of claim 1, wherein at least one of the non-contact optical temperature sensors is a thermal imaging sensor. 8. The body temperature toilet apparatus of claim 1, wherein at least one of the non-contact optical temperature sensors is an infrared camera. 9. The body temperature toilet apparatus of claim 8, wherein at least one of the non-contact optical temperature sensors is a long wavelength or medium wavelength infrared camera. 10. The body temperature toilet apparatus of claim 1, wherein at least one of the non-contact optical temperature sensors is a visible light camera. 11. The body temperature toilet apparatus of claim 1, wherein the one or more non-contact optical temperature sensors is configured to continuously measure and record a plurality of temperatures of the body excrement as it exits the user at a point of exit. 12. The body temperature toilet apparatus of claim 11, wherein the controller is further configured to record the plurality of temperatures by the one or more non-contact optical temperature sensors and compile the temperatures into an evenly we... | - | A61B005/01 G01J005/34 G01J005/00 A47K013/24 E03D011/13 A61B005/00
US09968415 | B2 | 2018-05-15 | Apparatus and methods for performing brain surgery | 2016-03-29 | Less invasive surgical techniques for performing brain surgery are disclosed in which a dilating obturator and cannula assembly is inserted into brain tissue until the obturator tip and cannula are adjacent to the target tissue. The obturator is removed and surgery is performed through the cannula. In preferred embodiments the obturator and cannula are placed using image guidance techniques and systems to coordinate placement with pre-operative surgical planning. A stylet with associated image guidance may be inserted prior to insertion of the obturator and cannula assembly to guide insertion of the obturator and cannula assembly. Surgery preferably is performed using an endoscope partially inserted into the cannula with an image of the target tissue projected onto a monitor. Dilating obturator structures having a rounded or semi-spherical tip and/or an optical window for visualizing brain tissue during expansion are contemplated. | 1. A surgical access device for brain surgery, the surgical access device comprising: an obturator having a proximal obturator end, a distal obturator end and an obturator shaft extending between the proximal obturator end and the distal obturator end, the distal obturator end comprising a transparent window forming an atraumatic blunt dilating tip;a cannula having a proximal cannula end and a distal cannula end and a longitudinal access channel extending from the proximal cannula end to the distal cannula end, the cannula being configured and dimensioned to removably mount over the obturator shaft with the proximal cannula end adjacent the proximal obturator end, and the distal obturator end extending outside the distal cannula end; anda magnetic position sensor located in the obturator. 2. The surgical access device of claim 1, wherein the magnetic position sensor is located at the distal obturator end. 3. The surgical access device of claim 1, wherein the magnetic position sensor is located near the distal obturator end. 4. The surgical access device of claim 1, wherein the distal cannula end comprises a chamfered leading edge. 5. The surgical access device of claim 1, wherein the cannula comprises a transparent material. 6. The surgical access device of claim 1, wherein the cannula comprises an outwardly-extending flange at the proximal cannula end. 7. The surgical access device of claim 1, wherein the cannula is cylindrical. 8. The surgical access device of claim 1, wherein the obturator shaft is cylindrical. 9. The surgical access device of claim 1, wherein the proximal obturator end comprises a handle portion that is larger than the longitudinal access channel to prevent the cannula from sliding over the proximal obturator end. 10. The surgical access device of claim 1, wherein the atraumatic blunt dilating tip comprises a rounded surface. 11. The surgical access device of claim 1, wherein the obturator comprises a longitudinal obturator channel extending to the atraumatic blunt dilating tip. 12. The surgical access device of claim 11, wherein the longitudinal obturator channel is configured and dimensioned to receive an endoscope. 13. The surgical access device of claim 1, wherein the obturator does not include an access channel through the atraumatic blunt dilating tip. 14. A method for performing brain surgery, the method comprising: providing an obturator having a proximal obturator end, a distal obturator end and an obturator shaft extending between the proximal obturator end and the distal obturator end, the distal obturator end comprising a transparent window forming an atraumatic blunt dilating tip;providing a magnetic position sensor in the obturator;providing a cannula having a proximal cannula end and a distal cannula end and a longitudinal access channel extending from the proximal cannula end to the distal cannula end;assembling the cannula over the obturator shaft with the proximal cannula end adjacent the proxim... | VYCOR MEDICAL, INC. | A61B019/00 A61B090/10 A61B017/34 A61B017/02 A61B090/00 A61B001/00 A61B005/06 A61B017/00 A61B034/20 A61B090/11
US09962539 | B2 | 2018-05-08 | Modular lead end | 2017-06-02 | Various embodiments of this disclosure concern assembly of a lead having one or two modular lead ends. A modular lead end can be made by aligning a plurality of wires exposed on an end of a main lead body with a plurality of conductors exposed on an end of a lead end. The lead end may comprise a spine, the plurality of conductors circumferentially arrayed about the spine, and an outer surface comprising a plurality of exposed electrical elements and polymer material, the plurality of electrical elements arrayed on the spine and electrically connected with the plurality of conductors. The assembly can further include making electrical connections between the plurality of electrical wires and the plurality of conductors and insulating the plurality of wires and the plurality of conductors. | 1. A modular lead end comprising: a spine formed from a polymer material and extending over a length from a proximal end thereof to a distal end thereof, the spine comprising a plurality paths extending lengthwise, and a plurality of projection sets spaced apart from one another along the length of the spine, each projection set including a plurality of outward extending projections spaced apart from one another around a periphery of the spine, and each path being formed between adjacent projections within each projection set;a plurality of electrical elements, each electrical element extending over, and being supported by a corresponding projection set of the spine so that an inner surface of each electrical element faces the corresponding projection set, the inner surface of each electrical element being terminated by an edge that defines an end of the corresponding electrical element;a plurality of conductors, each conductor extending within a respective path of the plurality of paths of the spine, and each conductor including a feature that projects outward from the corresponding path and abuts the edge of a corresponding electrical element; anda plurality of electrical connections, each connection comprising a weld between the feature of each conductor and the corresponding electrical element where the feature abuts the edge of the electrical element; andwherein a degree to which the feature of each conductor projects outward prevents movement of the feature past the edge and along the inner surface of the corresponding electrical element;the plurality of electrical elements comprise a plurality of electrodes;the spine further comprises a proximal section extending between the plurality of projection sets and the proximal end of the spine, the proximal section having a plurality of longitudinal channels arrayed around a circumference of the spine, the channels being aligned with the paths; andeach conductor extends within a corresponding channel of the plurality of longitudinal channels of the spine proximal section so that a proximal end of each conductor is aligned with the proximal end of the spine. 2. The modular lead end of claim 1, wherein each electrical element includes an inward projection engaged with one of the plurality of projections of the corresponding projection set of the spine. 3. The modular lead end of claim 1, wherein the edge that defines the end of each electrical element is circular, and the feature of each conductor comprises a circular end matching up with the circular edge of the corresponding electrical element so that, in abutting the circular edge of the corresponding electrical element, the circular end of the feature of each conductor confronts the circular edge of the corresponding electrical element, and each confronting circular end and edge extend around an axis defined by the length of the spine. 4. The modular lead end of claim 1, further comprising: a plurality of polymer sections extending around th... | Medtronic, Inc. | A61B005/00 A61N001/05 A61B005/042
US09968756 | B2 | 2018-05-15 | Pressure relief apparatus with brain entrainment | 2013-06-14 | A pressure relief apparatus with brain entrainment includes a resonant wave generating module and a bio-signal measuring unit. The resonant wave generating module includes multiple resonant devices, divided into multiple regions. Each of the resonant regions can respectively generate a resonant wave being changeable or turned off. The bio-signal measuring unit at least measures an energy of autonomic sympathetic nerve system LH and an energy of autonomic parasympathetic nerve system HF. According to a current one of a set of present conditions, a set of feedback control signals is output to the resonant wave generating module to modulate the resonant devices. | 1. A pressure relief apparatus with brain entrainment, consisting of: a resonant wave generating module, comprising a plurality of resonant devices divided into a plurality of resonant regions, wherein each of the resonant regions generates a resonant wave having a resonant frequency peak being tunable or turned off respectively, wherein each of a plurality of pulse voltage signals with a given frequency and a corresponding period is applied on a corresponding one of the resonant devices to produce the resonant wave having the resonant frequency peak, wherein each pulse voltage signal turns on the corresponding resonant device once, and the resonant frequency peaks are discrete with the period corresponding to the given frequency of the plurality of pulse voltage signals, anda bio-signal sensor unit, at least measuring an energy of autonomic sympathetic nerve system LH and an energy of autonomic parasympathetic nerve system HF, and outputting a set of feedback control signals according to one of a plurality of predetermined conditions to the resonant wave generating module to modulate the resonant devices by at least varying the given frequency of the plurality of pulse voltage signals applied to one or more of the resonant devices. 2. The pressure relief apparatus according to claim 1, wherein each of the resonant waves switches from a first frequency, a second frequency, or a third frequency, wherein the first frequency, the second frequency, and the third frequency respectively corresponding to α band, β1 band and β2 band in a brainwave. 3. The pressure relief apparatus according to claim 2, wherein the resonant regions of the resonant wave generating module are configured according to positions of a plurality of body parts of a human between foot soles and abdomen. 4. The pressure relief apparatus according to claim 3, wherein the plurality of body parts comprises: a first region, located in a region of foot soles;a second region, located in a region of ankles;a third region, located in a region of calves;a fourth region, located in a region of knees;a fifth region, located in a region of thighs; anda sixth region, located in a region of the abdomen. 5. The pressure relief apparatus according to claim 4, wherein a difference value is obtained by the energy of autonomic sympathetic nerve system LH subtracting the energy of autonomic parasympathetic nerve system HF, and one of the predetermined conditions is selected according to a relationship between the difference value and a plurality of threshold values to generate the set of feedback control signals to control each of the resonant waves of the resonant regions. 6. The pressure relief apparatus according to claim 5, further comprise: when the difference value is less than or equal to 10%, the first region is activated in the first frequency;when the difference value is greater than 10% and less than or equal to 20%, the first region and the second region are activated in the first fre... | Industrial Technology Research Institute | A61M021/02 A61B005/00 A61B005/0205 A61N002/12 A61N002/00 A61M021/00 A61B005/024
US09968293 | B1 | 2018-05-15 | Detecting and estimating sleep stages | 2014-05-16 | Exemplary methods, apparatuses, and systems receive a plurality of user characteristics. The characteristics are transmitted to a server. A sleep profile selected by the server based upon the characteristics is received. The sleep profile includes an estimated sleep cycle having a plurality of stages representing aggregated sleep data from a plurality of persons. The sleep profile is selected in response to determining that the plurality of persons is associated with characteristics similar to the received user characteristics. A shift from a first stage in a current sleep cycle to a second stage in a current sleep cycle is detected. The detection of the shift is based upon a set of data from a sensor measuring physical indications of the user's sleep. An estimate of an additional portion of the current sleep cycle is generated by matching the detected shift to a corresponding shift between stages in the estimated sleep cycle. | 1. A computer-implemented method comprising: receiving a plurality of user characteristics of a user;transmitting the plurality of user characteristics to a server;receiving a sleep profile selected by the server based upon the received user characteristics, wherein the selected sleep profile includes an estimated sleep cycle having a plurality of stages generated from aggregated sleep data from a plurality of persons, and wherein the sleep profile is selected in response to determining that the plurality of persons is associated with characteristics similar to the received user characteristics;detecting a shift from a first stage in a current sleep cycle of the user to a second stage in a current sleep cycle of the user, the detection of the shift based upon a first set of data from a sensor measuring physical indications of sleep from the user;generating a prediction of an additional portion of the current sleep cycle by matching the detected shift to a corresponding shift between stages in the estimated sleep cycle; andmodifying a sampling rate of the sensor based on the prediction of the additional portion of the current sleep cycle. 2. The computer-implemented method of claim 1, wherein the first stage is a non-rapid eye movement (NREM) stage of sleep and the second stage is a rapid eye movement (REM) stage of sleep. 3. The computer-implemented method of claim 1, wherein the received user characteristics include one or more biometric traits of the user. 4. The computer-implemented method of claim 1, wherein the received user characteristics include one or more environmental factors prior to or during the current sleep cycle. 5. The computer-implemented method of claim 1, wherein the received user characteristics include a time the user begins a period of sleep. 6. The computer-implemented method of claim 1, wherein the received user characteristics include an amount of user activity prior to a time the user begins period of sleep. 7. The computer-implemented method of claim 1, wherein modifying a sampling rate of the sensor based on the prediction of the additional portion of the current sleep cycle further comprises: determining that the user has begun a period of sleep based upon a second set of data from the sensor measuring physical indications of sleep from the user;reducing the sampling rate of the sensor in response to determining that the user has begun the period of sleep;determining, based upon selected sleep profile, an estimated amount of time that will pass between the beginning of the period of sleep and the shift from the first stage in the current sleep cycle to the second stage in a current sleep cycle; andincreasing the sampling rate prior to passing of the estimated amount of time following the beginning of the period of sleep. 8. The computer-implemented method of claim 1, wherein modifying a sampling rate of the sensor based on the prediction of the additional portion of the current sleep cycle further comprises: ... | DP TECHNOLOGIES, INC. | A61B005/00 A61B005/11
US09993183 | B2 | 2018-06-12 | System, method and device for confirmation of an operator's health condition and alive status | 2017-02-05 | An apparatus comprising a system with an array of sensors, sound and light emitting and receiving devices having at least one object control from a monitored object comprised of an operator, a patient, an animal, or machine, control of at least one performance parameter of the system; at least one iris/retina biometric sensor; at least one physiological iris/pupil sensor; at least one infinite random light emitter; said at least one iris/pupil biometric sensor; said at least one physiological pupil sensor and said one infinite random light emitter operatively connected and synchronized communication with each other utilizing at least one central processing unit; said at least one biometric sensor and said at least one physiological sensor delivering a parallel array of sensory readings to said central processing unit; said central processing unit capable of detecting a normal or an abnormal sensory reading; said at least one central processing unit capable of effecting said at least one performance parameter in response to said sensory reading; and said central processing unit recording said sensory reading on a storage medium to be used for identifying and detection of said alive status and health condition of the monitored object in real time. | 1. An apparatus comprising a system with an array of sensors, sound and light emitting and receiving devices having at least one object control from a monitored object comprised of an operator, a patient, an animal, or machine, control of at least one performance parameter of the system; at least one iris/retina biometric sensor; at least one physiological iris/pupil sensor; at least one infinite random light emitter; said at least one iris/pupil biometric sensor; said at least one physiological pupil sensor and said one infinite random light emitter operatively connected and synchronized communication with each other utilizing at least one central processing unit; said at least one biometric sensor and said at least one physiological sensor delivering a parallel array of sensory readings to said central processing unit; said central processing unit capable of detecting a normal or an abnormal sensory reading; said at least one central processing unit capable of effecting said at least one performance parameter in response to said sensory reading; and said central processing unit recording said sensory reading on a storage medium to be used for identifying and detection of said alive status and health condition of the monitored object in real time. 2. The apparatus of claim 1, further comprising sound emitting device; sound receiving device; for said identification; of said monitored object, Sound emitting device emits various sounds and echoes at the monitored object for detection of direction of sounds waves bouncing; echoing off the subject, Sound direction detection device receives sounds; sound pattern determines shape of object; then said device creates a 3-Dimensional image of the subject matter. 3. The apparatus of claim 1, further comprising light emitting device; light receiving device; for said identification; of monitored object, Light emitting device emits various light waves at the monitored object for detection of direction of light patterns bouncing off the monitored object; wherein light direction detection device(s) receives light patterns; light patterns determine shape of object; then said device creates a 3-Dimensional image of the subject. 4. The apparatus of claim 1, further comprising scent sensory sensor system comprising; said at least one manufacturing device; said at least one scent receiving device; said at least one scent emitting device for said identification; of the monitored object, wherein scent manufacturing and emitting device emits various scents for identification and authentication of at least one said monitored object. 5. The apparatus of claim 1, further comprising; thermal receiving device; for said identification; of said monitored objecting said at least one device detecting; heat signature from a source comprising eyes, epidermis, mouth, breath or any combination thereof. 6. The apparatus of claim 1, further comprising visual emitting device; speech recognition receiving device and system; for sa... | - | A61B005/1171 G06K009/00 A61B003/00 B64D045/00 G06F021/32
US09990828 | B2 | 2018-06-05 | Rescue method, rescue system, wandering person care method, and wandering person care system | 2016-01-18 | A rescue method for identifying and rescuing a person in question, the rescue method comprising an operation in which a user wearing a jewelry item having a serial number is encountered and the serial number on the jewelry item is recognized, an operation in which the serial number is conveyed to a data management company that stores the serial number as identification information pertaining to the user, an operation in which the identification information pertaining to the user is conveyed to a rescue organization, and an operation in which a command to rescue the user is issued at the rescue organization. | 1. A rescue system for identifying and rescuing a person in question, the rescue system comprising: a first database that stores a serial number on a jewelry item as identification information; anda second database that receives user rescue information including the identification information by way of a communication network;wherein the first database is provided at a data management company;the second database is provided at a rescue organization;the serial number is transmitted to the first database by a mobile communication device; andincorporated within the second database is rescue programming for issuing a command to rescue the person in question based on the user rescue information. 2. The rescue system according to claim 1 wherein the jewelry item has a form such as will permit wearing thereof by the person in question; andthe jewelry item is one species selected from among the group consisting of necklace, bracelet, and anklet. 3. The rescue system according to claim 1, wherein the rescue organization is at least one species selected from among the group consisting of fire department, police department, and security company; andthe user rescue information includes the identification information and includes location information pertaining to the person in question. 4. The rescue system according to claim 1, wherein the mobile communication device is a mobile communication terminal possessing GPS functionality for obtaining location information;location information pertaining to the user is transmitted to the data management company based on location information obtained by the GPS functionality possessed by the mobile communication terminal. 5. The rescue system according to claim 1, wherein the serial number is a two-dimensional barcode. 6. The rescue system according to claim 1, wherein the data management company is a credit card company. 7. A care system for identifying and rescuing a wandering person, the care system comprising: a first database that stores a serial number on a jewelry item as identification information; anda second database that receives user rescue information including the identification information by way of a communication network;wherein the first database is provided at a data management company;the second database is provided at a rescue organization;the serial number is transmitted to the first database by a mobile communication device;the user rescue information includes the identification information and includes location information pertaining to the wandering person; andincorporated within the second database is rescue and care programming for issuing a command to rescue and care for the wandering person. 8. The care system according to claim 7, wherein the jewelry item has a form such as will permit wearing thereof by the person in question;the jewelry item is one species selected from among the group consisting of necklace, bracelet, and anklet; andthe rescue organization is at least one speci... | Colan Totte Co., Ltd. | G08B023/00 G08B021/04 G08B021/22 A61B005/11
US10004908 | B2 | 2018-06-26 | Folded antennas for implantable medical devices | 2015-11-12 | In an example, an apparatus can include an implantable medical device comprising a housing, an implantable telemetry circuit carried within the housing, a dielectric compartment mechanically coupled to the housing, the dielectric compartment including first and second substantially parallel face portions and a third face portion extending between the first and second face portions, and an implantable telemetry antenna, located at least partially within the dielectric compartment. The implantable telemetry circuit can be electrically coupled to the implantable telemetry antenna and configured to wirelessly transfer information electromagnetically using the implantable telemetry antenna. In an example the implantable telemetry antenna comprises a spiral conductor portion extending along the first, second, and third face portions. In an example the spiral conductor includes a cross section having a lateral width that can be greater than a sidewall height of the cross section. | 1. An apparatus, comprising: an implantable medical device comprising:a housing;an implantable telemetry circuit carried within the housing;a dielectric compartment, mechanically coupled to the housing, the dielectric compartment including at least a first face portion on a first sidewall of the dielectric compartment, and a second face portion;an implantable telemetry antenna, located at least partially within the dielectric compartment;wherein the implantable telemetry circuit is electrically coupled to the implantable telemetry antenna and configured to wirelessly transfer information electromagnetically using the implantable telemetry antenna; andwherein the implantable telemetry antenna has a first antenna portion extending along and conforming to contours of the first face portion of the dielectric compartment, and a second antenna portion extending along and conforming to contours of the second face portion of the dielectric compartment, the implantable telemetry antenna including a spiral conductor portion that extends from the first antenna portion into the second antenna portion, around a first bend or corner in the second portion and back into the first portion, and around a second bend or corner in the first portion and back into the second portion. 2. The apparatus of claim 1, wherein the first face portion of the dielectric compartment is substantially orthogonal to the second face portion of the dielectric compartment. 3. The apparatus of claim 1, wherein the dielectric compartment comprises a header configured to provide an electrical and mechanical connection to an implantable lead. 4. The apparatus of claim 3, further comprising the implantable lead, the implantable lead including an electrode configured for location at a tissue site, and coupled to electronic circuitry within the housing to provide one or more of electrostimulation of tissue, or sensing of activity, at the site of the electrode. 5. The apparatus of claim 1, wherein the implantable telemetry antenna includes a loading portion, coupled to the spiral conductor and the implantable telemetry circuit, the loading portion configured to adjust an input impedance of the implantable telemetry antenna to provide a specified input impedance range within a specified range of operating frequencies to be used for wireless information transfer. 6. The apparatus of claim 5, wherein the loading portion comprises a conductive segment substantially perpendicular to a surface of the housing, the conductive segment of the loading portion configured to adjust the input impedance of the implantable telemetry antenna by reducing or eliminating a capacitive portion of the input impedance of the implantable telemetry antenna. 7. The apparatus of claim 1, wherein the spiral conductor includes a cross section having a lateral width that is greater than a sidewall height of the cross section. 8. The apparatus of claim 7, wherein a portion of the spiral conductor is located toward the... | Cardiac Pacemakers, Inc. | A61N001/372 H01Q001/36 H01Q009/04 H01Q001/27 A61B005/00
US09980677 | B1 | 2018-05-29 | System for estimating fractional fat content of an object | 2018-01-04 | A system for estimating fractional fat content of an object of interest. An energy emitter is used to direct an energy signal toward the region of interest, wherein the region of interest has an object of interest, a reference with known properties, and a boundary area with one or more boundary locations between the object of interest and the reference. Next, a plurality of thermoacoustic or ultrasonic transducers is used to receive a plurality of thermoacoustic bipolar signals from the one or more boundary locations, wherein the thermoacoustic bipolar signals are induced by the energy signal. A machine configured to accept data from the energy emitter and the plurality of thermoacoustic or ultrasonic transducers and calculate a fat concentration that is a function of a difference between two peaks of the thermoacoustic bipolar signal at each respective boundary location and a distance or distances between each respective boundary location. | 1. A system configured to identify fat content in a region of interest, the system comprising: a radio-frequency source configured to direct pulses of radio-frequency electromagnetic radiation toward the region of interest, wherein the region of interest has an object of interest, a reference with known properties, and a boundary area with one or more boundary locations between the object of interest and the reference;at least one thermoacoustic or ultrasonic transducer configured to receive a plurality of thermoacoustic bipolar signals from the one or more boundary locations, wherein the plurality of thermoacoustic bipolar signals are induced by the pulses of radio-frequency electromagnetic radiation delivered to the region of interest; anda processor configured to accept data from a radio-frequency source and the plurality of thermoacoustic or ultrasonic transducers and calculate a fat concentration that is a function of a difference between two peaks of the thermoacoustic bipolar signal at each respective boundary location and a distance or distances between each respective boundary location of the object of interest and the reference. 2. The system of claim 1, further wherein the at least one thermoacoustic or ultrasonic transducer is further configured to receive a plurality of thermoacoustic bipolar signals that correspond to a separate boundary location. 3. The system of claim 1, wherein the processor is further configured to generate thermoacoustic images with thermoacoustic location coordinates. 4. The system of claim 3, wherein the processor is further configured to generate ultrasound images with ultrasound location coordinates. 5. The system of claim 4, wherein the processor is further configured to register the thermoacoustic location coordinates with the ultrasound location coordinates. 6. The system of claim 1, wherein the machine is further configured to calculate a fat concentration of a liver and correlate the fat concentration of the liver to a hepatic steatosis condition. 7. The system of claim 1, wherein the reference is at least one blood vessel within a liver. 8. The system of claim 1, wherein the reference is a kidney adjacent to a liver. | Endra Life Sciences Inc. | A61B005/00 A61B008/08 A61B008/00
US10004912 | B1 | 2018-06-26 | System and method for diagnosing and treating cardiac arrhythmia | 2017-07-27 | Electrically conductive implantable microelectrodes or microconductors are used to lower the transthoracic impedance of an animal. An adapter is provided to enable use of a separate electronic device such as a smartphone or tablet in connection with the implanted microelectrodes or microconductors as an automatic external defibrillator (AED). The adapter includes a connector to connect the adapter to the electronic device, at least one capacitor that may be charged to a predetermined level from the power source of the electronic device, and an electrode through which an electric shock may be delivered from the capacitor through the implanted microelectrodes or microconductors to the heart of the animal. | 1. An automatic defibrillator system comprising: one or more electrically conductive implantable microelectrodes or microconductors adapted to be subcutaneously implanted in a patient's body;ink or a marker adapted to be placed on the patient over a location of the implantable microelectrodes or microconductors: andan adapter, configured to interface with a smartphone, a tablet or a wearable device and the implantable microelectrodes or microconductors, wherein the adapter comprises: a pair of electrodes configured to operate in conjunction with the implantable microelectrodes or microconductors, anda defibrillator circuit including at least one capacitor adapted to receive power from the smartphone, tablet or wearable electronic device and to deliver a shock of a predetermined magnitude to the implantable microelectrodes or microconductors through the pair of electrodes when the pair of electrodes are aligned with the ink or marker. 2. The defibrillator system of claim 1, wherein the electrodes are peel and place electrodes. 3. The defibrillator system of claim 1, wherein the electrodes are needle pads. 4. The defibrillator system of claim 3, wherein the electrodes are electrically insulated, in part. 5. The defibrillator system of claim 1, wherein the adapter further includes an EKG detecting circuit. 6. The defibrillator system of claim 1, wherein the implantable microelectrodes or microconductors are formed of a biocompatible metal. 7. The defibrillator system of claim 6, wherein the microelectrodes or microconductors are formed of silver or a silver alloy. 8. The defibrillator system of claim 7, wherein the microelectrodes or microconductors are coated with an anti-migration coating. 9. The defibrillator system of claim 6, wherein the microelectrodes or microconductors are formed of valve metal selected from the group consisting of tantalum, titanium niobium and an alloy thereof. 10. The defibrillator system of claim 9, wherein the microelectrodes or microconductors are coated with an anti-migration coating. 11. The defibrillator system of claim 6, wherein the microelectrodes or microconductors are coated with an anti-migration coating. 12. The defibrillator system of claim 1, wherein the ink or marker includes electrically conductive material. 13. A method of diagnosing and treating cardiac arrhythmias of ventricular fibrillation and ventricular tachycardia in an animal, wherein the animal has one or more electrically conductive microelectrodes or microconductors subcutaneously implanted in the animal's body and having ink or markers placed on the animal's skin to mark the location of the one or more microelectrodes or microconductors, the method comprising: applying a pair of electrodes to the skin of the animal over the ink or markers;connecting the electrodes to a portable electronic device which includes at least one capacitor, wherein the electronic device further includes non-transitory computer readable media having compu... | CARDIOSPARK LLC | A61N001/39 A61N001/04 A61B005/046 A61B005/00
US09974957 | B2 | 2018-05-22 | Biomimetic multichannel neurostimulation | 2015-04-14 | Sensory information can be delivered to a subject mammal, for example, for restoring a sense of cutaneous touch and limb motion to the subject mammal. A biomimetic electrical signal is generated based on (a) a stimulation reference signal applied to a somatosensory region of a nervous system of a reference mammal, (b) a stimulated-response signal acquired from a sensory cortex of the reference mammal in response to application of the stimulation reference signal to the thalamic nucleus, and (c) a natural-response signal acquired from the sensory cortex in response to peripheral touch stimuli and/or peripheral nerve stimulation of the reference mammal. The biomimetic electrical signal is applied to a somatosensory region of a nervous system of the subject mammal to induce an activation response, in a sensory cortex of the subject mammal. | 1. A method of delivering sensory information to a subject mammal, the method comprising: generating a biomimetic electrical signal based on (a) a stimulation reference signal applied to a somatosensory region of a nervous system of a reference mammal, (b) a stimulated-response signal acquired from a sensory cortex of the reference mammal in response to application of the stimulation reference signal to the thalamic nucleus, and (c) a natural-response signal acquired from the sensory cortex in response to peripheral touch stimuli and/or peripheral nerve stimulation of the reference mammal; andapplying the biomimetic electrical signal to a somatosensory region of a nervous system of the subject mammal to induce an activation response. 2. The method of claim 1, wherein the reference mammal is a mammal other than the subject mammal. 3. The method of claim 1, wherein the sensory cortex of each of the reference mammal and the subject mammal is a primary somatosensory cortex (S1). 4. The method of claim 1, wherein the somatosensory region of each of the reference mammal and the subject mammal comprises a primary somatosensory cortex. 5. The method of claim 4, wherein the somatosensory region of each of the reference mammal and the subject mammal comprises at least one of a Brodmann area 1, a Brodmann area 2, a Brodmann area3b, a Brodmann area 3a and a somatosensory thalamic nucleus, such as a Ventral Posterior Lateral (VPL) nucleus of the thalamus, also called the Ventral Caudal (VC) nucleus in humans, or the proprioceptive thalamic region. 6. The method of claim 1, wherein the somatosensory region of the nervous system of each of the reference mammal and the subject mammal comprises a thalamic nucleus. 7. The method of claim 6, wherein the thalamic nucleus of each of the reference mammal and the subject mammal is a ventral posterior lateral thalamus, or Ventral Caudal (VC) nucleus. 8. The method of claim 1, wherein the peripheral sensory nerve of the subject mammal is in a limb of the subject mammal. 9. The method of claim 8, wherein the biomimetic electrical signal is applied to the thalamic nucleus of the subject mammal after the subject mammal has lost at least a portion of the limb. 10. The method of claim 1, wherein the natural-response reference signal is acquired from the sensory cortex of the reference mammal in response to a mechanical stimulation of the peripheral sensory nerve of the reference mammal. 11. The method of claim 1, wherein the applying of the biomimetic electrical signal is through multiple channels. 12. The method of claim 11, wherein the applying is by a microelectrode array. 13. The method of claim 1, wherein each of the biomimetic electrical signal, the stimulation reference signal, the stimulated-response signal, and the natural-response signal comprises a spatiotemporal pattern. 14. The method of claim 1, wherein each of the stimulated-response signal and the natural-response signal comprises information rega... | THE RESEARCH FOUNDATION FOR THE STATE UNIVERSITY OF NEW YORK | A61N001/36 A61N001/05 A61B005/00 A61F002/50
US09993306 | B2 | 2018-06-12 | Methods and devices for diagnosing, monitoring, or treating medical conditions through an opening through an airway wall | 2016-07-18 | Methods and devices for diagnosing, monitoring, and/or treating tissue through an opening or port through an airway wall are provided herein. | 1. A bronchoscopic-based method of performing a procedure on a target in a lung, the method comprising: advancing a bronchoscope through a nose or mouth, and into a peripheral airway having an airway wall;creating an opening through the airway wall with a hole-making instrument;creating an access tunnel from the opening in the airway wall to the target, wherein the target is spaced well beyond the opening, and wherein the step of creating an access tunnel comprises: advancing a dissecting catheter through the opening in the airway wall, through a parenchymal tissue, and to the target;advancing a tubular elongate instrument from the airway wall, through the parenchymal tissue, and to the target;such that both the dissecting catheter and the tubular elongate instrument extend through the opening, through the parenchymal tissue and to the target, and the dissecting catheter being contained within the tubular elongate instrument; andremoving the dissecting catheter, leaving the tubular elongate instrument in places, andperforming the procedure on the target through the access tunnel. 2. The method of claim 1, wherein the creating an access tunnel comprises creating a straight tunnel through the parenchymal tissue to the target. 3. The method of claim 1, wherein the target is a tissue. 4. The method of claim 3, wherein the step of performing the procedure is carried out by performing a treatment on the tissue. 5. The method of claim 4, wherein the step of performing a treatment comprises ablation. 6. The method of claim 3, wherein the step of performing the procedure comprises performing a biopsy. 7. The method of claim 1, wherein the step of creating the opening is performed with a wire. 8. The method of claim 1, further comprising a step of calculating a point of entry for the opening to be created such that a straight path may be created from the airway wall to the target. 9. The method of claim 1, wherein the steps of advancing the dissecting catheter and advancing the elongate instrument are performed simultaneously. 10. The method of claim 1, wherein the dissecting catheter comprises a rounded tip. 11. The method of claim 1, wherein the access tunnel extends deep within the lung tissue away from the airway wall. 12. The method of claim 1, wherein the dissecting catheter is contained within and axially movable relative to the tubular elongate instrument. 13. The method of claim 1, wherein opening is created with a guidewire. 14. A bronchoscopic-based method of performing, a procedure on a target in a lung, the method comprising: advancing a bronchoscope through a nose or mouth, and into a peripheral airway having an airway wall;creating an opening through the airway wall with a hole-making instrument; advancing a dissecting catheter through the opening in the airway wall, through a parenchymal tissue, and to the target;advancing a tubular elongate instrument from the airway wall, through the parenchymal tissue, and to the target;such... | Broncus Medical Inc. | A61B017/34 A61B034/20 A61B001/267 A61B017/221 A61B017/02 A61B017/04 A61B017/3209 A61B005/06 A61B010/02 A61B018/02 A61B001/01 A61B001/313 A61B017/00 A61B017/22 A61B001/00 A61B017/32 A61B090/00 A61B018/00
US09987446 | B2 | 2018-06-05 | System for automated adjustment of a pressure set by a respiration device | 2014-02-10 | There is suggested a system for automated adjustment of a pressure set by a respiration device, in particular a positive end-expiratory pressure and/or a maximum airway pressure, comprising: an arrangement for electrical impedance tomography for detecting an electrical impedance distribution along at least a two-dimensional cross-section through the human thorax at least at the end of an inspiration phase and at the end of an associated expiration phase; a device for dividing the detected electrical impedance distribution at the end of the inspiration phase and at the end of the expiration phase into a plurality of EIT pixels and for determining a value of the electrical impedance at the end of the inspiration phase and at the end of the expiration phase, as associated with a respective EIT pixel; and a device for automated adjustment of the pressure set by the respiration device on the basis of a comparison (i) of a deviation between the value of the electrical impedance at the end of the inspiration phase associated with an individual EIT pixel and the value of the electrical impedance at the end of the expiration phase associated with the respective individual EIT pixel (ii) with a deviation between the value of the electrical impedance at the end of the inspiration phase and the value of the electrical impedance at the end of the expiration phase, as determined on the basis of the entirety of EIT pixels. | 1. A system for automated adjustment of a pressure set by a respiration device, the system comprising: an arrangement for electrical impedance tomography for detecting electrical impedance distributions along at least a two-dimensional cross-section through a human thorax at least at an end of an inspiration phase and at an end of an associated expiration phase;a device for dividing the detected electrical impedance distributions at the end of the inspiration phase and at the end of the expiration phase into a plurality of EIT pixels and for determining a value of the electrical impedance at the end of the inspiration phase and a value of the detected electrical impedance at the end of the expiration phase, as associated with a respective EIT pixel; anda device for automated adjustment of a pressure set by the respiration device based on a comparison:(i) of a deviation between the value of the electrical impedance at the end of the inspiration phase associated with an individual EIT pixel and the value of the electrical impedance at the end of the expiration phase associated with the respective EIT pixel,(ii) with a deviation between the value of the electrical impedance at the end of the inspiration phase and the value of the electrical impedance at the end of the expiration phase, as determined based on the entirety of the EIT pixels. 2. The system of claim 1, wherein the deviation between the value of the electrical impedance at the end of the inspiration phase associated with an individual EIT pixel and the value of the electrical impedance at the end of the expiration phase associated with the respective individual EIT pixel and/or the deviation between the value of the electrical impedance at the end of the inspiration phase and the value of the electrical impedance at the end of the expiration phase, as determined based on the entirety of the EIT pixels, is defined as a difference between the respective values of the electrical impedance at the end of the inspiration phase and the electrical impedance at the end of the expiration phase. 3. The system of claim 1, wherein the deviation between the value of the electrical impedance at the end of the inspiration phase associated with an individual EIT pixel and the value of the electrical impedance at the end of the expiration phase associated with the respective individual EIT pixel and/or the deviation between the value of the electrical impedance at the end of the inspiration phase and the value of the electrical impedance at the end of the expiration phase, as determined based on the entirety of the EIT pixels, is defined as a ratio between the respective values of the electrical impedance at the end of the inspiration phase and the electrical impedance at the end of the expiration phase. 4. The system of claim 1, wherein the deviation between the value of the electrical impedance at the end of the inspiration phase and the value of the electrical impedance at the end of the expiration ... | HAMILTON MEDICAL AG | A61M016/00 A61B005/053 A61B005/08
US09986966 | B2 | 2018-06-05 | Computation method of relative cardiovascular pressure | 2013-12-03 | The present invention provides a method for the determination of relative pressure fields from flow-sensitive data, the method comprising: applying a finite element discretization to the Pressure Poisson Equation (PPE):;b=f+μΔ⁢⁢u-ρ⁡(∂u∂t+((u-w)·∇)⁢u) where vecter b is a function of a given blood velocity data, u represents the velocity, w the reference velocity, t the time, f a volume force, p the pressure and ρ and μ the fluid density and viscosity, respectively, and wherein the PPE is now defined as the divergence of the above equation and gives a higher order derivative of the pressure field p: Δp=∇·b. | 1. A non-iterative method for determining relative pressure within soft tissue of a subject, comprising: a) positioning the subject in association with a scanner;b) selecting a region of interest in the subject comprising soft tissue and blood flow;c) collecting flow data using the scanner over an imaging space within the region of interest, wherein the flow data comprises viscous, temporal, and spatial pressure components that contribute to pressure values;d) transforming the flow data into velocity data comprising one or more velocity vectors;e) determining tissue geometry and flow measurement points within the imaging space, wherein the imaging space comprises an internal imaging space and an external imaging space, and separating the imaging space into fluid and solid domains;f) generating a computational mesh based on the velocity data collected at the flow measurement points within the fluid domains;g) masking out the external imaging space;h) reducing the computational mesh based on the region of interest;i) determining relative pressure data within the internal imaging space using the reduced computational mesh, wherein determining the relative pressure data comprises Gaussian integration and finite-element discretization;j) post-processing the relative pressure data;k) visualizing the post-processed relative pressure data; andl) visualizing pressure components within the relative pressure data, wherein the pressure components comprise viscous, temporal, and spatial components that contribute to the relative pressure data. 2. The method of claim 1, wherein the scanner is a magnetic resonance or an ultrasound scanner. 3. The method of claim 1, wherein the flow data is 4D flow data. 4. The method of claim 1, wherein the flow data is time-resolved velocity data. 5. The method of claim 1, wherein the flow data comprises information on temporal acceleration, spatial acceleration, and viscous dissipation. 6. The method of claim 1, further comprising flow data pre-processing after collecting the flow data. 7. The method of claim 6, where the pre-processing comprises one or more of eddy-current elimination, velocity aliasing, noise filing, MR segmentation, flow field masking, cardiovascular geometry determination, individually or any combination thereof. 8. The method of claim 1, further comprising gating the collecting of the flow data to one or more cardiac cycles, one or more respiratory cycles, or both. 9. The method of claim 8, wherein determining tissue geometry within the imaging space is performed by assuming a mean aortic velocity between 0 and 1 present over 50% of the cardiac cycle. 10. A non-iterative method for determining relative cardiovascular pressure, comprising: a) positioning a subject in association with a scanner;b) selecting a region of interest in the subject comprising the heart;c) collecting flow data using the scanner across an imaging space within the region of interest, wherein the flow data comprises velocit... | OXFORD UNIVERSITY INNOVATION LIMITED | A61B008/06 A61B005/055 A61B005/00 G06F017/50 A61B005/021
US09996925 | B2 | 2018-06-12 | System and method for assessing wound | 2016-08-17 | The wound assessing method and system provide a convenient, quantitative mechanism for diabetic foot ulcer assessment. | 1. A method for assessing chronic wounds and ulcers, comprising: capturing an image of a body part including a wound area and of a calibration patch, the calibration patch located proximate to the wound area and substantially in a same plane as the wound area; the calibration patch comprising a number of concentric, substantially circular areas; the image being a color image;segmenting the image;determining a boundary of the wound area;locating the calibration patch and the number of concentric, substantially circular areas;wherein locating the calibration patch and the number of concentric, substantially circular areas comprises: obtaining a mean color value for a segmented region;obtaining a norm of a difference between the mean color value and the color value for a predetermined primary color;determining whether the norm is less than a first predetermined threshold;obtaining a value of a predetermined uniformity measure for said segmented region;determining whether the value of the predetermined uniformity measure is less than a second predetermined threshold; andselecting a region in which the norm is less than a first predetermined threshold and the value of the predetermined uniformity measure is less than a second predetermined threshold as the calibration patch;determining, from a location of the calibration patch and the number of concentric, substantially circular areas, whether the image was acquired at an angle relative to normal incidence;performing color segmentation within the boundary, wherein the wound area is divided into a plurality of segments, each segment being associated with a color indicating a healing condition of the segment;correcting, when the image was acquired at the angle relative to normal incidence, the wound area; andevaluating the wound area;wherein the method is used for assessing chronic wounds and ulcers including chronic foot wounds and ulcers from type 2 diabetes. 2. The method of claim 1, wherein said evaluating the wound area comprises determining a healing score as a method for quantifying a healing status of the wound area; the wound healing score being obtained from a weighted wound area. 3. The method of claim 1, wherein segmenting the image comprises performing mean shift segmentation. 4. The method of claim 3, wherein the segmenting comprises merging an over segmented image into a smaller number of regions. 5. The method of claim 1, wherein determining the boundary of the wound area comprises using a conditional random field method. 6. The method of claim 1, wherein performing the color segmentation comprises: performing a K-mean color clustering algorithm. 7. The method of claim 1, wherein locating the calibration patch and the number of concentric, substantially circular areas comprises: selecting a region in which: a difference between a mean of a color value for the region and a predetermined color value is less than a first predetermined threshold; anda predetermined uniformity value is ... | WORCESTER POLYTECHNIC INSTITUTE | G06T007/00 G06T007/40 A61B005/00 G06T007/11 G06T007/90 G06T007/194
US09974488 | B2 | 2018-05-22 | Early detection of hemodynamic decompensation using taut-string transformation | 2015-06-26 | Techniques develop models for classification for physical conditions of a subject based on monitored physiologic signal data. The models for classification are determined from data transformed and feature extracted using a Taut-string transformation and in some instances using a further Stockwell-transformation, applied in parallel or in series. Physical conditions, specifying the state of hemodynamic stability and reflective of the cardiovascular and nervous systems, are thus modeled using these techniques. | 1. A method of developing classification models for classifying one or more physical conditions of a subject, the method comprises: receiving, from a sensor equipment configured to monitor the subject, raw signal data indicative of a physical state of the subject;applying, in a signal processor, a windowing filter to the raw signal data to create a plurality of windows of the raw signal data;applying, in the signal processor, a pre-processing to each of the plurality of windows of the raw signal data to filter each window by removing spurious noise induced on the raw signal data by the sensor equipment;performing, in the signal processor, a signal decomposition on each window, where the signal decomposition comprises applying a Taut-string transformation to each window to produce Taut-string transformed signal data for each window;performing, in the signal processor, a feature extraction on the Taut-string transformed signal data for each window, wherein the feature extraction is configured to identify one or more features for the raw signal data; andbased on the one or more features, developing at least one classification model for classifying the one or more physical conditions of the subject. 2. The method of claim 1, wherein applying the pre-processing comprises: performing a baseline draft removal on the raw signal data; andfiltering the raw signal data to cancel noise based on motion. 3. The method of claim 1, wherein the one or more extracted features are selected from the group consisting of a mean of frequencies of each window, a sum of frequencies of each window, a product of frequencies of each window, standard deviation of frequencies of each window, range of frequencies of each window, mean of max frequencies of each window, and mean of absolute deviation of frequencies of each window. 4. The method of claim 1, wherein performing the signal decomposition on each window, further comprises: applying a Stockwell transformation (S-Transformation) to the raw signal data in each window to produce an S-transformed data set. 5. The method of claim 4, wherein applying a Taut-string transformation to each window comprises applying the Taut-string transformation to the S-transformed data set. 6. The method of claim 4, wherein the raw signal data is electrocardiogram signal data, electroencephalogram data, pulse oximetry waveform data, arterial blood pressure waveform data, venous blood pressure waveform data, intracranial waveform data, or a combination thereof. 7. The method of claim 4, further comprising measuring the raw signal data using an electrocardiogram sensor, a respiratory rate sensor, a pulse oximetry sensor, photoplethysmography sensor, inspiration/expiration sensor, arterial blood pressure sensor, and venous blood pressure sensor, impedance sensor, piezoelectric sensor, a Doppler signal, an ultrasound sensor, or intracranial pressure sensor. 8. The method of claim 1, wherein the classification is of hemodynamic decompositio... | THE REGENTS OF THE UNIVERSITY OF MICHIGAN | G16H050/20 A61B005/00
US09989601 | B2 | 2018-06-05 | Reconfigurable MRI-guided surgical apparatus | 2014-09-12 | Apparatus associated with improved magnetic resonance imaging (MRI) guided needle biopsy procedures (e.g., breast needle biopsy) are described. One example apparatus includes a support structure configured to support a patient in a face-down prone position where a breast of the patient is positioned in a first free hanging pre-imaging position. The example apparatus includes an immobilization structure configured to reposition the breast into an immobilized position suitable for MRI and for medical instrument access. The immobilization structure may include a removable biopsy plate, a removable side coil, a pressure plate, and MRI coils. The MRI coils are configured to be repositioned from a first position associated with the free hanging pre-imaging position to a second position associated with the immobilized position to facilitate improving the signal to noise ratio associated with signal received from the breast through the MRI coils. | 1. An inner assembly for use with a breast coil in a magnetic resonance imaging (MRI) guided medical procedure on a patient's breast, the inner assembly comprising: a side coil configured to participate in MRI of the breast, the side coil being configured to be inserted into and removed from the inner assembly, where an MRI of the breast acquired with the side coil in the inner assembly will have a first, higher signal to noise ratio (SNR), and where an MRI of the breast acquired with the side coil removed from the inner assembly will have a second, lower SNR, where the side coil is configured to operate as a receive coil or as a transmit coil;a medical instrument guidance assembly configured to contact the breast, the medical instrument guidance assembly being configured to be inserted into and removed from the inner assembly;a brace assembly configured to contact the breast; anda guide configured to movably and lockably position the medical instrument guidance assembly, the side coil, and the brace assembly in both an imaging mode and a procedure mode, the guide being configured to allow insertion and removal of the side coil and the medical instrument guidance assembly,the medical instrument guidance assembly, the side coil, and the brace assembly being movably engaged to the guide, andthe guide being configured for positioning the medical instrument guidance assembly on a first side of the breast and for positioning the brace assembly on a second, opposing side of the breast to facilitate applying to the breast a force sufficient to hold the breast against the medical instrument guidance assembly in a fixed spatial relationship having a desired tolerance during the MRI-guided medical procedure. 2. The inner assembly of claim 1, the guide being configured to control and allow movement of the side coil from a first position to a second position, where a signal received from the breast by the side coil in the first position during the MRI-guided surgical procedure yields a first signal to noise ratio (SNR), and where a signal received from the breast by the side coil in the second position during the MRI-guided surgical procedure yields a second, higher SNR. 3. The inner assembly of claim 1, where the medical instrument guidance assembly is a biopsy plate. 4. The inner assembly of claim 1, where the medical instrument guidance assembly is a pillar and post assembly, and where the medical instrument guidance assembly is computer controlled. 5. The inner assembly of claim 1, where the medical instrument guidance assembly is a pillar and post assembly configured with pressure rails. 6. The inner assembly of claim 1, where the medical instrument guidance assembly includes a robotic assembly, and where the medical instrument guidance assembly is computer controlled. 7. The inner assembly of claim 1, where the medical instrument guidance assembly includes a robotic assembly configured with pressure rails, and where the medical instrument guidanc... | Quality Electrodynamics, LLC | A61B005/00 G01R033/34 A61B010/02 A61B005/055 A61B090/17 A61B090/11
US09986963 | B2 | 2018-06-05 | Method and apparatus for reducing radiation from CT measurement of respiratory cycles and CT scanner | 2014-11-07 | A method for reducing radiation from CT measurement of respiratory cycles and a corresponding CT scanner. The method includes: determining a lying direction of a patient to be measured; and setting a tube position for a first respiratory cycle measurement of the patient according to the lying direction. | 1. A method for reducing radiation from CT measurement of respiratory cycles, the method comprising: determining a lying direction of a patient to be measured, wherein the lying direction is a first direction or a second direction;setting a position of a CT tube relative to the patient for a first respiratory cycle measurement of the patient to a first position if the lying direction is the first direction;performing the first respiratory cycle measurement of the patient lying in the first direction with the CT tube at the first position;setting the position of the CT tube relative to the patient for the first respiratory cycle measurement of the patient to a second position if the lying direction is the second direction; andperforming the first respiratory cycle measurement of the patient lying in the second direction with the CT tube at the second position. 2. The method according to claim 1, wherein setting the position of the CT tube further comprises setting the CT tube to a position adjacent to a right hand side of the patient. 3. The method according to claim 2, wherein setting the CT tube to the position adjacent to the right hand side of the patient further comprises: setting the CT tube anywhere between 68-88 degrees when the patient lies in such a direction that his head is adjacent to a CT scanner gantry; andsetting the CT tube anywhere between 272-292 degrees when the patient lies in such a direction that his feet are adjacent to the CT scanner gantry. 4. The method according to claim 3, further comprising: setting a radiation mode of the CT tube to a pulse radiation mode. 5. The method according to claim 2, further comprising: setting a radiation mode of the CT tube to a pulse radiation mode. 6. The method according to claim 1, further comprising: when a second respiratory cycle measurement is needed, setting the CT tube to a position adjacent to the patient's left hand side and executing the second respiratory cycle measurement. 7. The method according to claim 6, further comprising: setting a radiation mode of the CT tube to a pulse radiation mode. 8. The method according to claim 1, further comprising: setting a radiation mode of the CT tube to a pulse radiation mode. 9. The method according to claim 1, further comprising: terminating the first respiratory cycle measurement upon detection of three consecutive steady respiratory cycles or a timeout, wherein the method further includes performing the first respiratory cycle measurement on a first patient lying in the first direction, and performing the second respiratory cycle measurement on a second patient lying in the second direction. 10. The method according to claim 9, wherein terminating the first respiratory cycle measurement further comprises: measuring time lengths of three latest respiratory cycles and calculating an average time length;terminating the first respiratory cycle measurement if ratios of the time lengths of the three latest respiratory cycles to the... | General Electric Company | A61B006/00 A61B005/08 A61B006/03
US09995713 | B2 | 2018-06-12 | Apparatus for detecting ferromagnetic objects and screening people and equipment | 2012-06-27 | Apparatus for detecting a ferromagnetic object located on or in a person being screened comprises a first magnetic sensor which in use measures an ambient magnetic field or gradient within a first volume of space and produces a corresponding measurement signal, a primary power supply which provides power to the magnetic sensor, a signal processing circuit arranged in communication with the magnetic sensors configured to identify temporal variations in the measurement signal and from the identified temporal variations provide an output signal indicative of the presence of a ferromagnetic object within the volume of space, and a warning device operable by the output from the signal processing circuit to provide within the vicinity the apparatus at least one of an audible and a visible warning in response to the output signal from the signal processing circuit. The apparatus include a user operable input means which enables the warning device to be disabled by a user without powering down the magnetic sensors. | 1. Apparatus for detecting a ferromagnetic object located on or in a person being screened, the apparatus comprising: at least a first magnetic sensor which in use measures an ambient magnetic field or gradient within a first volume of space and produces a corresponding measurement signal,a primary power supply which provides power to the at least first magnetic sensor,a signal processing circuit arranged in communication with the at least first magnetic sensor configured to identify temporal variations in the measurement signal and from the identified temporal variations provide an output signal indicative of the presence of a ferromagnetic object within the volume of space,anda warning device operable by the output from the signal processing circuit to provide within a vicinity the apparatus at least one of an audible and a visible warning in response to the output signal from the signal processing circuit,wherein the apparatus includes a user operable input device which enables the warning device to be disabled by a user without powering down the at least first magnetic sensor. 2. The apparatus according to claim 1 in which the signal processing circuit includes one or more filters and in which the output signal from the at least first magnetic sensor is passed through at least one of the filters. 3. The apparatus according to claim 2 in which the user operable input device enables the warning device to be disabled without powering down the filters. 4. The apparatus according to claim 1 in which the user operable input device alters the value of a relatively low current electrical signal, the apparatus disabling or enabling the warning device according to the value of that signal. 5. The apparatus according to claim 4 in which the signal is carried from the user operable input device along twisted pair cables. 6. The apparatus according to claim 4 which includes a second power supply which provides an output power for the warning device, the output of the second power supply being switchable between a level at which the power to the warning device is enabled and a level at which power to the warning device is disabled, the condition of the output being dependent on the value of the signal from the user operable input device. 7. The apparatus according to claim 1 in which the output of the primary power supply is connected to the signal processing circuit and warning device through a twisted pair cable. 8. The apparatus according to claim 1 which comprises a single housing within which the signal processing circuit, the at least first magnetic sensor, and power supply are located. 9. The apparatus according to claim 8 whereby when in a position of use the user operable input device is located on the housing at a height where it can be pressed by a user of average height without having to stoop down. 10. The apparatus according to claim 8 which includes a mat which in use is positioned on the ground in front of the housing and which ind... | Metrasens Limited | G01N027/72 G01R033/12 A61B005/05 G01V003/08
US09984994 | B2 | 2018-05-29 | Method for bonding a hermetic module to an electrode array | 2017-02-14 | A method for bonding a hermetic module to an electrode array including the steps of: providing the electrode array having a flexible substrate with a top surface and a bottom surface and including a plurality of pads in the top surface of the substrate; attaching the hermetic module to the bottom surface of the electrode array, the hermetic module having a plurality of bond-pads wherein each bond-pad is adjacent to the bottom surface of the electrode array and aligns with a respective pad; drill holes through each pad to the corresponding bond-pad; filling each hole with biocompatible conductive ink; forming a rivet on the biocompatible conductive ink over each pad; and overmolding the electrode array with a moisture barrier material. | 1. A method for attaching a lead wire to a module frame, the module frame including at least one module pad, the method comprising: drilling a hole adjacent the at least one module pad of the module frame;feeding an electrode wire through the drilled hole;securing the electrode wire in place within the drilled hole;connecting the at least one module pad to the drilled hole and the electrode wire; andovermolding the module frame. 2. The method of claim 1, further including securing the electrode wire by wrapping the electrode wire back onto itself and welding the electrode wire. 3. The method of claim 1, wherein the electrode wire is a Platinum wire. 4. The method of claim 1, further including connecting the at least one module pad to the drilled hole and the electrode wire by applying a printed conductive ink trace. 5. The method of claim 1, further comprising filling the drilled hole with epoxy to obtain structural integrity. 6. The method of claim 5, further including applying the epoxy is applied in a mushroom topology using an ink-jet or aerojet process. 7. The method of claim 1, wherein the module frame includes a plurality of module pads and a plurality of corresponding holes with a feedthrough density greater than 2/mm2. 8. The method of claim 1, further comprising: forming another module assembly according to claim 1;stacking the module assemblies; andproviding a connective via between the two stacked modules. 9. The method of claim 1 wherein the module frame is a hermetic module frame and further including: providing an electrode array having a substrate with a top surface and a bottom surface, wherein the at least one module pad is in the top surface of the substrate;attaching the hermetic module to the bottom surface of the electrode array, the hermetic module having at least one bond-pad, the bond-pad being adjacent to the bottom surface of the electrode array and aligning with the at least one module pad;drilling a first hole through the at least one module pad to the at least one bond-pad;filling the first hole with biocompatible conductive ink;forming a rivet on the biocompatible conductive ink over the at least one module pad;drilling a second hole in the electrode array and hermetic module adjacent the at least one module pad;feeding an electrode wire through the second hole;securing the wire in place within the second hole;connecting the at least one module pad to the hole and thereby the wire; andovermolding the electrode array and hermetic module. 10. A method as recited in claim 9, further including combining the electrode array and the hermetic module to form a medically implantable electronics module. | The Charles Stark Draper Laboratory, Inc. | H01K003/10 H01L023/00 H01L023/13 H01L025/00 H01L025/065 H01L023/31 H01L023/498 A61N001/05 A61B005/04 A61N001/375
US10004412 | B2 | 2018-06-26 | Magnetocardiography arrangement and ergometer for same | 2012-12-20 | A magnetocardiography arrangement for producing stress magnetocardiograms that comprises a magnetocardiograph (1) and a stress unit (2) consisting of non-magnetic components. The magnetocardiograph (1) and the stress unit (2) are arranged in a shielded chamber (4) for shielding against external magnetic fields, and the stress unit (2) is or includes a bicycle ergometer braked by means of pressurized gas or a pressurized gas mixture from a source (6) for the pressurized gas or the pressurized gas mixture arranged outside the shielded chamber (4). | 1. A magnetocardiography arrangement for producing stress magnetocardiograms, comprising a magnetocardiograph (1) anda stress unit (2) consisting of non-magnetic components,wherein the magnetocardiograph (1) and the stress unit (2) are arranged in a shielded chamber (4) for shielding against external magnetic fields, and wherein the stress unit (2) is or comprises a bicycle ergometer braked by means of pressurised gas or a pressurised gas mixture from a source (6) for the pressurised gas or the pressurised gas mixture arranged outside the shielded chamber (4), and wherein the stress unit (2) comprises a flywheel mass (19) rotatable by means of hand or foot actuation via a transmission (38) with a gear ratio of at least 1:10 and a brake unit (20) actuatable by means of the pressurised gas or the pressurised gas mixture for braking the rotation of the flywheel mass (19), wherein the braking force of the brake unit (20) can be set by means of the pressurised gas or the pressurised gas mixture, andwherein the stress unit (2) is connected by means of non-magnetic lines (8) to a pressure regulation unit (5) arranged within the shielded chamber (4) and the pressure regulation unit (5) is connected to the source (6), arranged outside the shielded chamber (4), for the pressurised gas or the pressurised gas mixture. 2. The magnetocardiography arrangement according to claim 1, wherein the pressurised gas or the pressurised gas mixture is compressed air, nitrogen, oxygen, helium, oxygen or mixtures thereof. 3. The magnetocardiography arrangement according to claim 1, wherein the flywheel mass (19) is rotatable by means of hand or foot actuation via a transmission (38) with a gear ratio of from 1:10 to 1:20. 4. The magnetocardiography arrangement according to claim 3, wherein the transmission (38) of the stress unit (2) is a two stage transmission and comprises four shafts (25, 37, 36, 32), of which the third and fourth shaft (36, 32) are each formed as hollow shafts, and wherein the fourth shaft (32) is rotatably mounted coaxially on the first shaft (25), and the third shaft (36) is rotatably mounted coaxially on the second shaft (37), the flywheel mass (19) is fastened on the fourth shaft (32), and wherein the shafts (25, 37, 36, 32) are brought into engagement in such a way that a rotational movement of the first shaft (25) is transmitted with a first gear ratio to the second shaft (37), from this to the third shaft (36) and from this with a second gear ratio to the fourth shaft (32). 5. The magnetocardiography arrangement according to claim 4, wherein a freewheel clutch (33) is arranged between the second shaft (37) and the third shaft (36). 6. The magnetocardiography arrangement according to claim 4, wherein the transmission (38) is a belt drive. 7. The magnetocardiography arrangement according to claim 6, wherein a first belt pulley (26) is arranged on the first shaft (25), a second belt pulley (27) is arranged on the second shaft (37), a third be... | Biomagnetik Park GmbH | A61B005/04 A61B005/00 G01R033/24 G01N027/90 G01R033/035 A61B006/00 G01N027/82
US09971003 | B2 | 2018-05-15 | Accelerated magnetic resonance thermometry | 2012-03-02 | A medical apparatus (300, 400, 500, 600) comprising a magnetic resonance imaging system (302). The medical apparatus further comprises a memory (332) storing machine readable instructions (352, 354, 356, 358, 470, 472, 474) for execution by a processor (326). Execution of the instructions causes the processor to acquire (100, 202) spectroscopic magnetic resonance data (334). Execution of the instructions further cause the processor to calculate (102, 204) a calibration thermal map (336) using the spectroscopic magnetic resonance data. Execution of the instructions further causes the processor to acquire (104, 206) baseline magnetic resonance thermometry data (338). Execution of the instructions further causes the processor to repeatedly acquire (106, 212) magnetic resonance thermometry data (340). Execution of the instructions further cause the processor to calculate (108, 214) a temperature map (351) using the magnetic resonance thermometry data, the calibration thermal map, and the baseline magnetic resonance thermometry data. | 1. An apparatus comprising: a magnetic resonance imaging system, the magnetic imaging system comprising: a magnet,magnetic gradient field coils, anda radio frequency coil;a processor for controlling the apparatus; anda memory storing machine readable instructions for execution by the processor, wherein execution of the instructions causes the processor: to control the magnetic resonance imaging system to generate a spectroscopic pulse sequence and in response thereto to acquire spectroscopic magnetic resonance data for an imaging zone,to produce a calibration thermal map of the imaging zone from the acquired spectroscopic magnetic resonance data,to control the magnetic resonance imaging system to generate a magnetic resonance thermometry pulse sequence and in response thereto to acquire baseline magnetic resonance thermometry data for the imaging zone, andto repeatedly: control the magnetic resonance imaging system to generate the magnetic resonance thermometry pulse sequence and in response thereto to acquire additional magnetic resonance thermometry data for the imaging zone, and produce a temperature map of the imaging zone from the calibration thermal map, the baseline magnetic resonance thermometry data, and the additional magnetic resonance thermometry data. 2. The apparatus of claim 1, further comprising a temperature treatment system for treating a target volume of a subject, wherein during acquisition of the additional magnetic resonance thermometry data execution of the instructions further causes the processor to: generate temperature treatment system commands in accordance with the temperature map; wherein the temperature treatment system commands cause the temperature treatment system to treat the target volume; andsend the temperature treatment system commands to the temperature treatment system. 3. The apparatus of claim 2, wherein execution of the instructions further causes the processor to: generate pause commands which cause the temperature treatment system to pause treatment of the target zone for a predetermined period of time;send the pause commands to the temperature treatment system;re-acquire the spectroscopic magnetic resonance data during the predetermined period of time;re-calculate the calibration thermal map using the spectroscopic magnetic resonance data; andre-acquire the baseline magnetic resonance thermometry data. 4. The apparatus of claim 2, wherein the temperature treatment system is chosen from the group consisting of a high intensity focused ultrasound system, a radio-frequency tissue treating system, microwave applicator, a cryo-ablator, and a laser. 5. The apparatus of claim 2, wherein the temperature treatment system commands are generated in accordance with any one of the following: a treatment plan, the temperature map, and combinations thereof. 6. The apparatus of claim 1, wherein execution of the instructions further cause the processor to identify voxels of the calibration thermal map which lack... | KONINKLIJKE PHILIPS N.V. | A61B005/00 G01R033/48 A61B005/055 A61B018/02 A61B018/12 A61B018/18 A61B018/20 A61B017/00 A61B018/00 A61N007/02 A61N007/00 A61B090/00
US09986771 | B2 | 2018-06-05 | Garments having stretchable and conductive ink | 2015-02-02 | Methods of forming garments having one or more stretchable conductive ink patterns. Described herein are method of making garments (including compression garments) having one or more highly stretchable conductive ink pattern formed of a composite of an insulative adhesive, a conductive ink, and an intermediate gradient zone between the adhesive and conductive ink. The conductive ink typically includes between about 40-60% conductive particles, between about 30-50% binder; between about 3-7% solvent; and between about 3-7% thickener. The stretchable conductive ink patterns may be stretched more than twice their length without breaking or rupturing. | 1. A wearable electronics device, the device comprising: a garment comprising a fabric; andat least one stretchable and conductive ink pattern on the garment, wherein the conductive ink pattern comprises: a layer of conductive ink having: between about 40-60% conductive particles, between about 30-50% binder; between about 3-7% solvent; and between about 3-7% thickener;a layer of an elastic adhesive on the garment; andan intermediate region between the conductive ink and the adhesive, the intermediate region comprising a nonhomogeneous mixture of the conductive ink and the adhesive. 2. The device of claim 1, wherein the thickness of the elastic layer is greater than the thickness of the intermediate region and the thickness of the layer of conductive ink is less than the thickness of the elastic layer. 3. The device of claim 1, wherein the garment is configured to exert a pressure of between about 3 mm Hg and about 70 mmHg on a subject's body surface to allow a stable and continuous positioning of the garment onto the subject's body. 4. The device of claim 1, wherein the conductive particles comprise particles of carbon black. 5. The device of claim 1, wherein the conductive particles comprise particles of one or more of: carbon black, graphene, graphite, silver metal powder, copper metal powder, or iron metal powder. 6. The device of claim 1, wherein the binder comprises acrylic binder. 7. The device of claim 1, wherein the solvent comprises propylenyc glycol. 8. The device of claim 1, wherein the thickener comprises polyurethanic thickener. 9. The device of claim 1, wherein the elastic adhesive comprises a thermo-adhesive water-based glue that is electrically insulative. 10. The device of claim 1, further comprising an insulating resin at least partially over the layer of conductive ink. 11. The device of claim 1, wherein the conductive ink pattern comprises a plurality of layers of the conductive ink. 12. The device of claim 1, wherein a resistivity of the conductive trace is less than about 10 Kohms/square. 13. The device of claim 1, wherein a resistivity of the conductive pattern varies with applied stretch. 14. The device of claim 1, wherein the conductive ink pattern is configured to stretch up to 500% of a resting length without breaking. 15. The device of claim 1, wherein conductive ink pattern is formed as a sensor. 16. The device of claim 1, wherein the conductive ink pattern is formed as a trace. 17. The device of claim 1, wherein the conductive ink pattern is configured as an electrode. 18. The device of claim 1, further comprising a conductive thread coupled to the garment and connected at one end to the conductive ink pattern. 19. A wearable electronics device, the device comprising: a garment comprising a compression fabric; andat least one stretchable and conductive ink pattern on the garment having a sheet resistivity of less than about 10 Kohms/square, wherein the conductive ink pattern is stretchable up to at... | L.I.F.E. Corporation S.A. | A41D001/00 A41D027/00 A41H043/04 A61B005/00 A61B005/0205 D06P005/08 D06M011/74 D06M011/83 D06M015/263 D06M015/564 D06M023/08 D06M023/16 D06P001/44 D06P001/52 A61B005/0408 A61B005/113 H05K001/02 H05K001/03
US09962103 | B2 | 2018-05-08 | Systems and methods for assessing electrocardiogram reliability | 2015-10-28 | The present technology is an automated method for determining whether a patient-specific electrocardiogram (ECG) is either (a) Normal and can be excluded from manual review or (b) Abnormal and included for manual review. In one embodiment, the method comprises comparing a plurality of characteristics of the ECG with predetermined subthreshold levels that are set less than clinically significant levels of abnormality of the characteristics, wherein the characteristics of the ECG are selected from the group including T-Wave inversion, ST-Depression, QT segment duration, delta wave character, anterior S-wave character and ectopic or pre-mature beats. The method continues by selecting the ECG for manual review if the plurality of selected characteristics exceed the predetermined subthreshold levels yet are below the corresponding clinically significant threshold levels of abnormality of the characteristics. | 1. An automated method for determining whether a patient-specific electrocardiogram (ECG) is either (a) Normal and can be excluded from manual review or (b) Abnormal and included for manual review, comprising: comparing a plurality of characteristics of the ECG with predetermined subthreshold levels that are set at less than clinically significant levels of abnormality for the characteristics, wherein the characteristics of the ECG are a T-Wave and an ST-Depression, and optionally include one or more ECG characteristics selected from the group consisting of QT segment duration, delta wave character, anterior S-wave character and ectopic or pre-mature beats; andselecting the ECG for manual review if the plurality of selected characteristics exceed the predetermined subthreshold levels are below the corresponding clinically significant threshold levels of abnormality of the characteristics. 2. The method of claim 1, wherein the subthreshold levels are −70 μVolt T-Wave amplitude, −30 μVolt ST segment depression value, 460 msec duration of QT or QTc segment or QT correction greater than 25 msec, a 20 percent reduced delta wave change in slope, 55 msec or larger delay of anterior S-wave upstroke, or occurrence of a single ectopic or pre-mature beat within a 10 second window. 3. The method of claim 2, wherein the clinically significant threshold levels of abnormality are −70 μVolts for T-Wave inversion and −30 μVolts for ST-Depression. 4. The method of claim 2 wherein the ECG is selected for manual review when T-Wave inversion value exceeds −70 μVolts and is less than −100 μVolts at least once, and ST-Depression exceeds −30 μVolts and is less than −50 μVolts at least once. 5. The method of claim 1 wherein, further comprising determining whether noise in the ECG is below a predetermined noise limit and either (i) excluding the ECG from further review if the noise is below the noise limit or (ii) accepting the ECG for further review if the noise is above the noise limit. 6. A system for automatically determining whether a patient-specific electrocardiogram (ECG) can be excluded from manual review or included for manual review, comprising: a computer readable medium containing instructions the perform the following in a computer: comparing a plurality of characteristics of the ECG with predetermined subthreshold levels that are set at less than clinically significant levels of abnormality for the characteristics, wherein the characteristics of the ECG are a T-Wave inversion and an ST-Depression, and optionally include one or more ECG characteristics selected from the group consisting of QT segment duration, delta wave character, anterior S-wave character and ectopic or pre-mature beats; andselecting the ECG for manual review if the plurality of selected characteristics exceed the predetermined subthreshold levels are below the corresponding clinically significant threshold levels of abnormality of the characteristics. 7. An automated method for dete... | Cardiac Insight, Inc. | A61B005/04 A61B005/0468 A61B005/0472 A61B005/00
US09983107 | B2 | 2018-05-29 | Self-aligning probes and related devices | 2013-07-22 | The field of the invention generally relates to probes, related devices and methods for measuring material properties. In an embodiment, the present invention provides a test probe for use in a reference point indentation device. The test probe has an end proximal to a tip and an end distal to the tip. The distal end of the test probe has a self-centering mate comprising a countersink of about 90 degrees to about 100 degrees to a depth of between 0.010 in. and 0.035 in. | 1. A self-aligning test probe integrated into a reference point indentation device, wherein the self-aligning test probe has an end proximal to a tip and an end distal to the tip, and wherein the distal end of the test probe has a self-centering mate comprising a countersink of about 90 degrees to about 100 degrees to a depth of between 0.010 in. and 0.035 in., and wherein the self-centering mate is connected to a magnetic chuck comprising an alignment ball, a ring magnet and an impact transfer shaft, and wherein the self-centering mate is included in the main body of the test probe, and wherein the main body of the test probe is connected to a probe stop, and wherein the probe stop is connected to a guide portion, and wherein the guide portion is connected to an extension shaft, and wherein the extension shaft is connected to a tapered shaft which is connected to the tip, and wherein the self-aligning test probe is inserted into a nose cone of the reference point indentation device through a luer lock connected to a guide designed to maintain lateral alignment of the self-aligning test probe. 2. The test probe according to claim 1, wherein the tip of the test probe is 90 degrees and conical, and wherein the tip has a point less than 0.004 in. in radius. 3. The test probe according to claim 2, wherein the test probe mates with the alignment ball such that there is contact along a circular profile with a center, and wherein the center is free from contact. 4. The test probe according to claim 3, wherein the tapered shaft has a taper from 1.25 to 3.75 degrees from normal. 5. The test probe according to claim 4, wherein the tapered shaft has a total length of 0.2 in. to 0.6 in., and wherein the extension shaft is not tapered, and wherein the extension shaft is between 0.1 in. and 0.5 in. in length. 6. A method of measuring a property of a material, wherein the method comprises the steps of: a) obtaining measurements on the material using a reference point indentation device, wherein the device comprises a probe mating chuck system, and wherein the system comprises a self-aligning test probe and a magnetic chuck, wherein the self-aligning test probe has an end proximal to a tip and an end distal to the tip, and wherein the distal end of the self-aligning test probe has a self-centering mate comprising a countersink of about 90 degrees to about 100 degrees to a depth of between 0.010 in. and 0.035 in., and wherein the self-centering mate is connected to a magnetic chuck comprising an alignment ball, a ring magnet and an impact transfer shaft, and wherein the self-centering mate is included in the main body of the test probe, and wherein the main body of the test probe is connected to a probe stop, and wherein the probe stop is connected to a guide portion, and wherein the guide portion is connected to an extension shaft, and wherein the extension shaft is connected to a tapered shaft which is connected to the tip, and wherein the self-aligning te... | The Regents of the University of California | G01N003/40 G01N003/04 G01N003/42 A61B005/00
US09987191 | B2 | 2018-06-05 | Device and method for auditory stimulation | 2014-07-28 | A device and method for desynchronizing a patient's neuronal brain activity in which the neuron population is firing in a pathologically synchronized manner. The device includes a stimulation unit that generates an acoustic stimulation signal that includes both a first tone and a second tone. The first tone is provided to shift the phase of the neuronal brain activity of a first subpopulation of the neuron population relative to the phase of the neuronal brain activity of a second subpopulation of the neuron population when the first tone is acoustically received by the patient. Further, the second tone is provided to shift the phase of the neuronal brain activity of the second subpopulation relative to the phase of the neuronal brain activity of the first subpopulation when the second tone is acoustically received by the patient. As a result, the acoustic stimulation signal desynchronizes the stimulated neuron population. | 1. A device for desynchronizing a patient's neuronal brain activity involving a neuron population firing in a pathologically synchronized manner, the device comprising: a stimulation unit configured to generate an acoustic stimulation signal comprising at least a first tone and a second tone;wherein the first tone comprises a first frequency or first frequency mixture in a first frequency range and is configured to shift the phase of the neuronal brain activity of a first subpopulation of the neuron population relative to the phase of the neuronal brain activity of a second subpopulation of the neuron population when the first tone is acoustically received by the patient;wherein the second tone comprises a second frequency or second frequency mixture in a second frequency range different than the first frequency range and is configured to shift the phase of the neuronal brain activity of the second subpopulation relative to the phase of the neuronal brain activity of the first subpopulation when the second tone is acoustically received by the patient; andwherein the acoustic stimulation signal desynchronizes the neuron population of the patient when the acoustic stimulation signal is acoustically received by the patient. 2. The device as claimed in claim 1, wherein the stimulated neuron population is situated in the auditory cortex of the patient's brain. 3. The device as claimed in claim 1, wherein the phases of the neuronal brain activity in the first subpopulation and in the second subpopulation are shifted at different times. 4. The device as claimed in claim 1, wherein the stimulation unit is configured to generate the acoustic stimulation signal with the first tone occurring with a time offset with respect to the second tone. 5. The device as claimed in claim 1, wherein the acoustic stimulation signal is composed of N tones, the N tones are combined offset in time and the time offset between two respectively successive tones is 1/(fstim×N) on average, with fstim being a frequency in the range between 1 and 30 Hz. 6. The device as claimed in claim 5, wherein the frequency fstim is approximately the average frequency of the pathologically synchronous activity of the stimulated neuron population. 7. The device as claimed in claim 5, wherein the stimulation unit is further configured to repeatedly generate each of the N tones at the frequency fstim. 8. The device as claimed in claim 1, further comprising a control unit configured to actuate the stimulation unit to generate the acoustic stimulation signal. 9. The device as claimed in claim 8, further comprising a measurement unit configured to record a measurement signal measured on the patient, wherein the control unit is further configured to actuate the stimulation unit based on the measurement signal such that the stimulation unit converts the measurement signal into the acoustic stimulation signal. 10. The device as claimed in claim 8, wherein the control unit is further configured... | FORSCHUNGSZENTRUM JUELICH GMBH | A61H023/00 A61B005/00 A61F011/00 A61M021/00 A61H001/00
US09980692 | B2 | 2018-05-29 | System and method for interactive annotation of an image using marker placement command with algorithm determining match degrees | 2012-10-30 | A system 100 for enabling interactive annotation of an image 102, comprising a user input 160 for receiving a placement command 162 from a user, the placement command being indicative of a first placement location of a marker 140 in the image 102, and a processor 180 arranged for (i) applying an image processing algorithm to a region 130 in the image, the region being based on the first placement location, and the image processing algorithm being responsive to image portions which visually correspond to the marker 140 for establishing a plurality of match degrees between, on the one hand, the marker, and, on the other hand, a plurality of image portions within the region, (ii) establishing a second placement location in dependence on the plurality of match degrees and the respective plurality of image portions for matching the marker 140 to the region in the image, and (iii) placing the marker 140 at the second placement location in the image 102. | 1. A system for interactive annotation of an image, comprising: a user input that receives a placement command from a user, the placement command being indicative of a first placement location of a marker in the image, the placement command being obtained by the user using a user interface device to move the marker over the image; anda processor that: applies an image processing algorithm to a region in the image, the region being based on the first placement location, the image processing algorithm determining a plurality of match degrees between the marker and a plurality of image portions within the region, wherein the match degrees are determined based on the image processing algorithm providing a distinct output for image portions that visually correspond to the marker,determines a second placement location in dependence on the plurality of match degrees and the respective plurality of image portions for matching the marker to the region in the image, andplaces the marker at the second placement location in the image. 2. The system of claim 1, wherein: the user input receives a selection command from the user, the selection command being indicative of a selection of the marker amongst a plurality of different markers; andthe processor configures the image processing algorithm in dependence on the selected marker so as to be responsive to image portions that visually correspond to the selected marker. 3. The system of claim 2, wherein the selection command is further indicative of an orientation of the selected marker as determined by the user, and wherein the processor configures the image processing algorithm in dependence on the orientation so as to be responsive to image portions that visually correspond to the selected marker having said orientation. 4. The system of claim 1, wherein: the user input receives type data, the type data being indicative of a type of image portion to be annotated in the image; andthe processor configures the image processing algorithm in dependence on the type data so as to be responsive to image portions that visually correspond to the type of image portion and the marker. 5. The system of claim 1, wherein the processor determines the second placement location by adjusting at least one of: a shape, an orientation and a size of the marker for matching the marker to an image portion at the second placement location. 6. The system of claim 1, wherein the processor determines the plurality of match degrees by: establishing a plurality of distances between the first placement location, and the respective plurality of image portions; andweighting the plurality of match degrees with the plurality of distances for promoting image portions that are located nearer to the first placement location. 7. The system of claim 1, wherein the processor determines the plurality of match degrees by: establishing a plurality of detail measures being indicative of image detail present in the image between the first placement... | Koninklijke Philips N.V. | A61B006/00 G06F019/24 G06F003/01 G03F009/00 A61B005/00 A61B008/00 G06F003/0484 G06F017/24 G06T007/73 G06F017/22
US09969268 | B2 | 2018-05-15 | Controlling access to an in-vehicle human-machine interface | 2016-08-17 | An in-vehicle computer is programmed to determine that a driver's hands are at least one predetermined location in the vehicle, the at least one predetermine location including a location on a steering wheel, determine that a vehicle passenger is in a safe position with respect to a human-machine interface; and provide passenger access to the human-machine interface such that the passenger may access operations of the computer that are inaccessible to the driver. | 1. A system for a vehicle, comprising: at least one electrocardiogram sensor; anda computer comprising a processor and a memory, wherein the computer is programmed to:determine that data from the at least one electrocardiogram sensor is from a driver of the vehicle;detect the driver as distinguished from a passenger based on the data from the at least one electrocardiogram sensor;based on the data from the at least one electrocardiogram sensor, determine that the driver's hands are in at least one predetermined location in the vehicle, the at least one predetermined location including a location on a steering wheel;determine that the passenger is in a safe position with respect to a human-machine interface; andprovide passenger access to the human-machine interface such that the passenger may access operations of the computer that are inaccessible to the driver. 2. The system of claim 1, wherein the at least one predetermined location further includes a vehicle gearshift knob. 3. The system of claim 1, further comprising at least one capacitive sensor arranged to assist in locating at least one of the driver's hands. 4. The system of claim 3, wherein determining that the driver's hands are at the at least one predetermined location includes determining that palms and fingers of both of the driver's hands are on the steering wheel. 5. The system of claim 1, further comprising a sensor in a display of the human machine interface arranged to provide data concerning a location of at least one of the driver's hands. 6. The system of claim 1, wherein the computer is further programmed to perform a validation to determine whether signals from the at least one electrocardiogram sensors represent a human heartbeat. 7. The system of claim 1, further comprising a plurality of second sensors to provide the inputs for determining whether the passenger is in the safe position, and wherein the second sensors include at least one of a weight sensor, a camera, and a sensor included in an occupant classification system (OCS). 8. The system of claim 1, wherein the computer is further programmed to: determine that the driver is coaching the passenger with respect to operation of the human-machine interface; andrevoke the passenger's access to the operations of the computer that are inaccessible to the driver. 9. The system of claim 1, wherein the human-machine interface includes at least one of a visual display, a touchscreen, a speaker, and a microphone. 10. The system of claim 1, wherein the safe position includes the passenger being spaced from the human-machine interface at least by a specified distance. 11. A method, comprising: determining that data from at least one electrocardiogram sensor is from a driver of a vehicle;detecting the driver as distinguished from a passenger based on the data from the at least one electrocardiogram sensor;determining, based on the data from the at least one electrocardiogram sensor, that the driver's hands are in at ... | FORD GLOBAL TECHNOLOGIES, LLC | B60K037/06 B60W050/12 B60N002/00 A61B005/0245 G01G019/414 H04M001/60 G01C021/26 A61B005/00 A61B005/0402 B60W050/00 H04M001/725 A61B005/0408 B60K035/00
US09955879 | B2 | 2018-05-01 | System for analysis of complex rhythm disorders | 2016-06-08 | A system to generate a representation of a rhythm disorder includes a plurality of sensors disposed at multiple locations spatially in relation to the heart, wherein cardiac information signals are sensed. A processor receives and analyzes the activation onsets of the cardiac information signals to determine an arrangement of activation onsets. A representation that indicates the clinical source of the rhythm disorder is generated based on the arrangement of the activation onsets. | 1. A system for generating a representation of a clinical source of a complex heart rhythm disorder comprising: a plurality of sensors disposed at multiple locations in relation to the heart to sense cardiac information signals; anda processor interfacing with the plurality of sensors, wherein the processor is configured to: receive data associated with the cardiac information signals, the data comprising an activation onset of each cardiac information signal at each location such that a plurality of activation onsets at a plurality of locations is collected;determine a sequential arrangement of activation onsets derived from the data associated with the cardiac information signals; andgenerate a sensory representation based on the sequential arrangement of activation onsets, wherein the sensory representation indicates a region of the heart associated with the clinical source of the complex heart rhythm disorder. 2. The system of claim 1, wherein the sequential arrangement is based on an ordering of the activation onsets. 3. The system of claim 2, wherein the sensory representation comprises an activation trail based on the sequential arrangement of activation onsets as ordered. 4. The system of claim 3, wherein the activation trail comprises activations that revolve around or radially emanate from a core region, the core region indicative of the complex heart rhythm disorder. 5. The system of claim 3, wherein the sensory representation comprises an activation trail that is repeating. 6. The system of claim 3, wherein the activation trail comprises a rotational pattern or an outwardly emanating pattern. 7. The system of claim 6, wherein the rotational pattern or the outwardly emanating pattern is repeating. 8. The system of claim 3, wherein the processor is further configured to visually depict on a display device the sensory representation comprising the activation trail. 9. The system of claim 8, wherein the display device is arranged for visually depicting the activation onsets in relation to a location of each sensor to display the activation trail. 10. The system of claim 3, wherein the processor is further configured to perform: analyzing the cardiac information signals at one or more of the multiple locations; andapproximating the activation trail based on the analyzing. 11. The system of claim 10, wherein analyzing comprises analyzing one or more of rate, regularity, amplitude, duration, and location. 12. The system of claim 3, wherein the processor is further configured to determine an approximate core region in relationship to the activation trail. 13. The system of claim 12, wherein the activation trail revolves about the approximate core region or the activation trail emanates outwardly from the approximate core region. 14. The system of claim 12, wherein the approximate core region is a rotor or a focal activation. 15. The system of claim 1, wherein the sensory representation indicates the clinical source of the comple... | THE REGENTS OF THE UNIVERSITY OF CALIFORNIA THE UNITED STATES OF AMERICA AS REPRESENTED BY THE DEPARTMENT OF VETERANS AFFAIRS | A61B005/04 A61B005/024 A61B005/02 A61B005/0402 A61B005/046 A61B005/0464 A61B005/00 A61B018/14 A61B005/0452 A61B018/12 A61B005/0245 A61B005/044 A61B005/042 A61B007/04 A61B008/08 A61B018/00
US09964750 | B2 | 2018-05-08 | Optical microscope system for simultaneous observation of spatially distinct regions of interest | 2013-11-28 | The invention relates to an optical microscope system (10) for the simultaneous measurement of at least two spatially distinct regions of interest, characterized by comprising at least two distinct optical measuring heads (12a, 12b, 12c) that can be simultaneously focused on spatially distinct arbitrary regions of interest, each optical measuring head is optically connectable with at least one scan head (14), the optical microscope system further comprising a control system (32) connected to the at least one scan head and the optical measuring head, the control system being configured to provide for synchronized control of the operation of the at least one scan head and the at least two optical measuring head. | 1. Optical microscope system for the simultaneous measurement of at least two spatially distinct regions of interest, comprising at least two scan heads and at least two distinct optical measuring heads that can be simultaneously focused on spatially non-overlapping arbitrary regions of interest, each optical measuring head being optically connectable with at least one scan head, the optical microscope system further comprising a control system connected to the at least one scan head and the optical measuring heads, the control system being configured to provide for synchronised control of the operation of the at least one scan head and the at least two optical measuring heads characterised by comprising an optical multiplexer having at least two output ports that are optically coupled to the at least two optical measuring heads and having at least two input ports that are optically coupled with the at least two scan heads and having selective filters within the optical multiplexer capable of creating optical beam paths between any one of the at least two input ports and any one of the at least two output ports. 2. Optical microscope system for the simultaneous measurement of at least two spatially distinct regions of interest, comprising at least two distinct optical measuring heads that can be simultaneously focused on spatially non-overlapping arbitrary regions of interest, each optical measuring head being optically connectable with at least one scan head, the optical microscope system further comprising a control system connected to the at least one scan head and the optical measuring heads, the control system being configured to provide for synchronised control of the operation of the at least one scan head and the at least two optical measuring heads, characterised by that the synchronisation provided by the control system has a jitter less than 500 μsec. 3. Optical microscope system according to claim 1, characterised by that the at least two distinct optical measuring heads can be simultaneously focused on spatially non-overlapping arbitrary regions of interest that are spaced apart from each other by at least 1 mm, preferably by at least 1 cm. 4. Optical microscope system according to claim 1, characterised by that the at least two distinct optical measuring heads have distinct optical axes. 5. Optical microscope system according to claim 1, characterised by comprising at least two scan heads, that are each optically connectable with at least one optical imaging means. 6. Optical microscope system according to claim 5, characterised by that each scan head is tuned for a different wavelength. 7. Optical microscope system according to claim 5, characterised by that each scan head is optically coupled to a light source, preferably laser source, or lamp capable of providing an optical beam having a wavelength that corresponds to wavelength to which the scan head is tuned. 8. Optical microscope system according to claim 5, characteris... | Femtonics Kft. | G02B021/18 G02B021/00 A61B003/13 A61B003/14 A61B005/00