## Sheet1
公告(開)號 | KindCode | 公告(開)日 | 名稱 | 申請日 | 摘要 | 申請範圍 | 專利權人 | IPC
US10175755 | B2 | 2019-01-08 | Device and method for treating abnormal muscle function | 2014-08-27 | A myoelectric computer interface device is disclosed that includes a myoelectric controller, a computer interface and a monitor. The computer interface includes at least one computer-implementable software program that comprises executable code, wherein the executable code comprises at least one member selected from the group consisting of: instructions for mapping at least one muscle activity to cursor icon movement and instructions for orthogonal or other mapping of co-activated muscles. | 1. A myoelectric computer interface device comprising: a myoelectric controller comprising a first myoelectric sensor for generating a first signal from a first muscle when the first muscle is contracted by a subject and a second myoelectric sensor for generating a second signal from a second muscle when the second muscle is contracted by the subject simultaneously with the contraction of the first muscle;a monitor; anda computer interface configured to generate a cursor image on the monitor, and to create a vector sum of the first signal and the second signal to move in real time the cursor image along a first axis toward a first target image based upon the first signal from the first myoelectric sensor and to move the cursor image along a second axis toward a second target image based upon the second signal from the second myoelectric sensor, such that a target image can be reached only by the first or second signal being generated in isolation. 2. The myoelectric computer interface device of claim 1, wherein the myoelectric sensors comprise electrodes. 3. The myoelectric computer interface device of claim 2, wherein the electrodes are skin surface electrodes. 4. The myoelectric computer interface device of claim 1, wherein the computer interface is further configured to orthogonally map the second signal relative to the first signal. 5. The myoelectric computer interface device of claim 4, wherein the computer interface is configured to further provide for visualizing a first target position icon and a plurality of additional target position icons as the at least one target image on the monitor. 6. The myoelectric computer interface device of claim 5, wherein the computer interface is configured to further provide for determining at least one distance between the first target position icon and any one of the plurality of additional target position icons. 7. The myoelectric computer interface device of claim 1, wherein the monitor displays movements and locations for a cursor icon, a first target position icon and a plurality of additional target position icons. 8. A method for training uncoupling of co-activated first and second muscles for a subject, comprising providing a myoelectric computer interface device of claim 1;performing at least one task with the subject; andproviding real-time feedback to the subject of the activity of the first and second muscles. 9. The method of claim 8, wherein the at least one task comprises of a training task. 10. The method of claim 8, wherein the subject comprises at least one limb; and wherein the myoelectric controller includes at least one sensor configured to attach to a skin surface of the at least one limb of the subject or implant into the at least one limb of the subject. 11. The method of claim 8, wherein the at least one task comprises the subject actuating at least one muscle to effect one of the following actions: (a) maintenance of the cursor icon at a given position for a time; and... | Northwestern University | G06F003/01 A61B005/0488 G09B019/00 G09B005/00 A61B005/00
US10178950 | B2 | 2019-01-15 | Imaging probes and associated devices, systems, and methods utilizing an elastomeric optical element | 2013-12-20 | The imaging probe can comprise a housing, having a proximal region configured to be coupled to an optical cable; a cannula, extending from a distal region of the housing; an optical guide, positioned partially in the housing and partially in the cannula, configured to receive an imaging light from the cable in the proximal region of the housing, and to guide the imaging light towards a distal end of the cannula; an optical focusing element, configured to receive the imaging light from the optical guide, and to emit a focused imaging light; an elastomeric optical element, configured to receive the focused imaging light from the optical focusing element, and to be deformable to redirect the focused imaging light; and an actuator system, configured to deform the elastomeric optical element to redirect the focused imaging light. | 1. An imaging probe, comprising a housing, having a proximal region configured to be coupled to an optical cable;a cannula, extending from a distal region of the housing;an optical guide, positioned partially in the housing and partially in the cannula, configured to receive an imaging light from the optical cable in the proximal region of the housing, andto guide the imaging light towards a distal end of the cannula;an optical focusing element, configured to receive the imaging light from the optical guide, andto emit a focused imaging light;a transparent elastomeric optical element, configured to receive the focused imaging light from the optical focusing element, andto be deformable to redirect the focused imaging light passing, through the elastomeric optical element; andan actuator system, configured to deform the elastomeric optical element to redirect the focused imaging light. 2. The imaging probe of claim 1, wherein: the optical cable and the optical guide are portions of one continuous optical guidance system. 3. The imaging probe of claim 1, wherein: the optical focusing element comprises a Gradient Index (GRIN) lens. 4. The imaging probe of claim 1, wherein: the elastomeric optical element comprises one or more of a silicone material, an elastomer, a polymer, an epoxy, a polyurethane material, a gel, and an electro-active polymer. 5. The imaging probe of claim 1, wherein: the elastomeric optical element comprises nanoparticles. 6. The imaging probe of claim 5, wherein: the nanoparticles comprise Ti02. 7. The imaging probe of claim 1, wherein: the elastomeric optical element has an index of refraction higher than 1.4. 8. The imaging probe of claim 1, the actuator system comprising: at least one actuating arm, having a distal end, coupled to the elastomeric optical element, anda proximal end, coupled to a moving mechanism, whereinthe moving mechanism is configured to at least one of push and pull the proximal end of the at least one actuating arm so that the distal end of the at least one actuating arm selectively compresses and expands the elastomeric optical element. 9. The imaging, probe of claim 8, the actuator system comprising: two actuating arms; andthe moving mechanism is configured to move the two actuating arms in an opposing manner so that they together deform the elastomeric optical element. 10. The imaging probe of claim 1, wherein: a numerical aperture of the focused imaging light is greater than a numerical aperture of the optical guide. 11. The imaging probe of claim 1, wherein: a diameter of a focal spot of the focused imaging light is less than 50 microns. 12. The imaging probe of claim 1, the actuator system comprising: a ring element, positioned at a distal region of the elastomeric optical element; andat least one movable actuating wire, positioned inside the cannula, and coupled to the ring element, configured to be able to tilt a distal face of the elastomeric optical element. 13. The imaging probe of ... | Novartis AG | A61B005/05 A61B003/10 A61B003/12 G02B003/00 G02B026/10 A61B005/00
US10172541 | B2 | 2019-01-08 | Motion recognition device and method | 2016-02-04 | A motion recognition device includes a sensing unit and a processing unit. The sensing unit generates a sense signal in response to a body motion occurring at a specific position on a user's body, wherein the sense signal includes a first sense signal portion and a second sense signal portion different from the first sense signal portion, and the body motion belongs to a motion segment of a motion type. The processing unit processes the sense signal to generate a motion parameter signal structure including a fusion signal of the first and the second sense signal portions, and recognizes the specific position to determine an effective reference signal for recognition of the motion type based on the motion parameter signal structure. | 1. A motion recognition device, comprising: a sensing unit generating a sense signal in response to a first body motion occurring at a specific position out of a plurality of different positions on a user's body, wherein the sense signal includes a first sense signal portion and a second sense signal portion different from the first sense signal portion, and the first body motion belongs to a motion segment of a first motion type; anda processing unit electrically connected to the sensing unit and processing the sense signal to generate a motion parameter signal structure including a fusion signal of the first and the second sense signal portions, and recognizing the specific position on the user's body to determine an effective reference signal for recognition of the first motion type based on the motion parameter signal structure, wherein the processing unit generates a specific position code representing the specific position based on the motion parameter signal structure, and thereby recognizes the specific position,wherein: the specific position is selected from the plurality of different positions on the user's body;the motion recognition device is further configured to have an orientation, a gravity direction and a body coordinate system used to determine the orientation, and fastened at the specific position;the sense signal is generated in relation to the body coordinate system;in a state that the orientation is directed to a predetermined direction in relation to the gravity direction, the processing unit generates the specific position code representing the specific position based on the motion parameter signal structure, and thereby recognizes the specific position;the predetermined direction is determined based on the specific position;the predetermined direction and the gravity direction have a first angle therebetween;the fusion signal is a signal of an estimated angle associated with the first angle;in this state, the processing unit makes a first decision on whether the processing unit detects a trigger signal; andwhen the first decision is positive, the processing unit generates the specific position code based on the estimated angle. 2. The motion recognition device according to claim 1, wherein: the sensing unit comprises:an accelerometer providing an accelerometer signal to the processing unit, wherein the accelerometer signal is the first sense signal portion; anda gyroscope providing a gyroscope signal to the processing unit, wherein the gyroscope signal is the second sense signal portion;the first motion type is one selected from a plurality of motion types;the plurality of motion types are predetermined in relation to the specific position, and respectively have a plurality of principal motion axis directions in relation to the body coordinate system, wherein the plurality of principal motion axis directions are detected beforehand to generate a plurality of principal motion axis direction data units respectively corresp... | J-MEX INC. | A61B005/11
US10165961 | B2 | 2019-01-01 | Adjustable head coil systems and methods for magnetic resonance imaging | 2012-05-25 | A system for magnetic resonance imaging of anatomy including a head is provided. The system includes a base member, a plurality of support members, and a plurality of articulable reception units. The plurality of support members are movably fixed to the base member and configured to translate across a surface of the base member. Each support member is releasably securable to the base member in a plurality of positions along the surface of the base member. The articulable reception units are movable from an open position to a plurality of closed positions. Each reception unit comprises at least one radio frequency (RF) receive coil disposed within a body, with the body configured for abutment with a portion of a head. Each of the plurality of articulable reception units is releasably secured in the plurality of closed positions by at least one of the plurality of support members. | 1. A system for magnetic resonance imaging (MRI) of anatomy including a head, the system comprising: a base member removably mountable to an MRI table, the base member configured to support at least one of an upper body and a head;a plurality of support members movably fixed to the base member and configured to translate laterally across a width of the MRI table across a surface of the base member, the support members releasably securable to the base member in a plurality of positions along the surface of the base member;a posterior reception unit fixed in position to the base member, the posterior reception unit configured for abutment with a posterior portion of a human head and comprising at least one radio frequency (RF) receive coil disposed within the posterior reception unit; anda plurality of articulable reception units movable with respect to the posterior reception unit from an open position to a plurality of closed positions, the articulable reception units mounted physically separately and independently from each other to corresponding support members of the plurality of support members movably fixed to the base member, wherein the open position corresponds to a position wherein a head may be inserted or removed between the articulable reception units, and the plurality of closed positions correspond to a respective plurality of positions wherein the articulable reception units are proximate to a corresponding respective plurality of differently sized heads, each articulable reception unit comprising at least one radio frequency (RF) receive coil disposed within a body, the body configured for abutment with a portion of a head, wherein the plurality of articulable reception units are releasably secured in the plurality of closed positions by at least one of the plurality of support members. 2. A system in accordance with claim 1 wherein the plurality of articulable reception units comprise first and second side reception units, the first and second side reception units joined to the posterior reception unit and disposed on opposing lateral sides of the posterior reception unit, the first and second side reception units pivotable with respect to the posterior reception unit from the open position to the plurality of closed positions. 3. A system in accordance with claim 1 wherein the plurality of reception units comprise first and second side reception units and a crown reception unit, the first and second side reception units laterally opposed and defining a first axis, the crown reception unit configured for abutment to an upper portion of a human head, and wherein the plurality of support members comprise a crown support member, the crown support member movably engaged with the base member, wherein the crown support member translates generally perpendicular to the first axis. 4. A system in accordance with claim 3 wherein the first and second side reception units comprise a plurality of loop coils and the crown reception unit com... | General Electric Company | A61B005/00 A61B005/055 G01R033/34
US10165951 | B2 | 2019-01-01 | Sensor device and method for measuring and determining a pulse arrival time (PAT) value | 2012-09-28 | A method for measuring and determining a pulse arrival time (PAT) value of a user using a sensor device having a photoplethysmographic (PPG) multichannel sensor formed from a plurality of PPG sensor channels and being adapted to measure a set of PPG signals, each PPG signal being measured by one of the PPG sensor channels when the multichannel PPG sensor is in contact with the user; having: measuring the set of PPG signals; extracting a plurality of features from each of the measured PPG signals; selecting a subset from the set of PPG signals based on the extracted features; and processing the selected subset of PPG signals to determine the PAT value. The disclosed sensor and method can be embedded into a chest belt and do not need skilled supervision. They can represent a potential candidate for the implantation of PWV measurement campaigns in the ambulatory setting. | 1. A method for measuring and determining a single pulse arrival time (PAT) value at a given location of a user, wherein the PAT value is the time for a pulse to arrive at said location following a contraction of the heart of the user, using a sensor device comprising a photoplethysmographic (PPG) multichannel sensor formed from a plurality of PPG sensor channels and being adapted to measure a set of PPG signals, each PPG signal being measured by one of the PPG sensor channels when the multichannel PPG sensor is in contact with the user; comprising: measuring noninvasively said set of PPG signals;extracting a plurality of features from each of the measured PPG signals;selecting a subset from the set of PPG signals based on the extracted features; andprocessing the selected subset of PPG signals to noninvasively determine the PAT value,wherein said selecting the subset of PPG signals comprises: projecting the plurality of features extracted from each of the measured PPG signal into a set of points in a N-dimensional feature space where N corresponds to the number of extracted features for each PPG signal;clustering the set of points according to a distance criterion; andselecting points being located at a representative cluster, the selected points corresponding to the subset of PPG signals. 2. The method according to claim 1, wherein said extracting the plurality of features comprises fitting a parametric model to each PPG signal of said set of PPG signals, the features corresponding to the parameters of the fitted model. 3. The method according to claim 1, wherein said processing the selected subset of PPG signals comprises estimating a representative value of at least one of the features extracted from each of the selected subset of PPG signals. 4. The method according to claim 1, wherein said clustering the set of points comprises: calculating a representative point;calculating a distance for the set of points to the representative point; andclustering together those points being located at a distance smaller than a distance threshold. 5. The method according to claim 4, wherein said calculating the representative point comprises calculating the median point of the set of points. 6. The method according to claim 4, wherein said calculating the distance for the set of points comprises calculating a Mahalanobis distance. 7. The method according to claim 4, wherein said distance threshold is calculated from a histogram of the distances for the set of points to the representative point. 8. The method according to claim 1, wherein the sensor device further comprises an electrocardiography (ECG) sensor for measuring an ECG signal, an impedance cardiography (ICG) sensor for measuring an ICG signal, and a phonocardiography (PCG) sensor for measuring a PCG signal; further comprising: measuring the ECG signal with the ECG sensor such as to detect a R-Wave corresponding to the onset of left-ventricular depolarization,triggering the PCG signal meas... | CSEM CENTRE SUISSE D'ELECTRONIQUE ET DE MICROTECHNIQUE SA—RECHERCHE ET DÉVELOPPEMENT | A61B005/021 A61B005/024 A61B005/0285 A61B005/0452 A61B005/00 A61B005/0295
US10165976 | B2 | 2019-01-01 | System for imaging lesions aligning tissue surfaces | 2012-12-21 | Methods, compositions and systems are provided for the imaging of cavity/tissue lesions, including without limitation cavity/tissue malignant lesions, e.g. cancers of the skin, mouth, colon, digestive system cervix, bladder, lung, etc. | 1. A method of imaging a cavity/tissue surface on a live patient comprising: applying topically a biotag to an area of interest, wherein the area of interest comprises a lesion suspected to be cancerous and its macroenvironment on the cavity/tissue surface;placing one or more fluorescent fiducials on the live patient's surface proximal to the area of interest;placing a handheld integrated imaging device comprising: an internal image sensor, internal autofocus control logic, internal embedded processor with memory for stored instructions and one or more of: (i) a lens that is optionally a macro-lens, or (ii) a lens mount adapted to accept a lens; such that a field of view of the integrated imaging device includes the area of interest and fiducials;activating a user control on the integrated imaging device to initiate an imaging sequence, where the imaging sequence comprises:illuminating the area of interest by an excitation light source that overlaps the excitation optical band of the biotag;autofocusing by the autofocus control logic within the integrated imaging device on the field of view; andtaking an exposure by the integrated imaging device to create a first image of the field of view;wherein the biotag comprises a first fluorescing dye conjugated with one or more cancer sensitive biological entities selected from protein, RNA, DNA. 2. The method of claim 1 wherein the biotag comprises Cy5.5 as a detectable marker. 3. The method of claim 1, wherein the fluorescent fiducial comprises an exposure calibration area comprising a chemical that fluoresces in an emission optical band of the fluorescing dye when excited by light in the excitation optical band; and wherein the chemical that fluoresces is calibrated to the fluorescing biotag at the time of manufacture of the fiducial. 4. The method of claim 3 further comprising: determining an auto-exposure setting responsive to the exposure calibration area;automatically numerically measuring the quantity of the biotag in the area of interest responsive to the exposure calibration area; andpresenting to a medical service provider the numerical measurement of the quantity of the biotag in at least one image from the taking an exposure step. 5. A method of imaging a cavity/tissue surface on a live patient comprising: applying topically a biotag to an area of interest, wherein the area of interest comprises a lesion and its macroenvironment on the cavity/tissue surface;placing one or more fluorescent fiducials on the live patient's surface proximal to the area of interest;placing a handheld integrated imaging device comprising: an internal image sensor, internal autofocus control logic, internal embedded processor with memory for stored instructions and one or more of: (i) a lens that is optionally a macro-lens, or (ii) a lens mount adapted to accept a lens; such that a field of view of the integrated imaging device includes the area of interest and fiducials;activating a user control on the integrat... | Orlucent, Inc. | A61B005/00 G06T007/00 H04N005/232 H04N005/235 G06T007/73 A61B001/04
US10178946 | B2 | 2019-01-15 | Oral monitor | 2014-09-08 | An oral monitoring system is provided. The oral monitoring system includes one or more cameras configured for installation in a mouth for capturing images. A memory is configured for storing images. One or more processors are configured to process images captured by the one or more cameras, and a wireless transmitter is configured to transmit data corresponding to the captured images. A chemical sensor is further provided and the wireless transmitter is further configured to transmit data corresponding to substances detected by the chemical sensor. | 1. An oral monitoring system comprising: at least one camera installed in a mouth by adhering to a tooth for capturing images over a period of time, the images captured comprising images of teeth in the mouth;a chemical sensor attached to the mouth, the chemical sensor detecting a particular substance in the mouth;a memory that stores at least images;at least one processor that: processes images captured by the at least one camera;determines based on the images captured and the detecting by the chemical sensor consumption activities comprising a number of times a particular substance is consumed by the mouth;determines based on the images captured at least one of an amount of plaque, a formation of a cavity, an abscess, or a dental anomaly in the mouth;determines based on the images captured when a threshold amount of plaque has accumulated on the teeth within the mouth;transmits a notification at least one of responsive to determining the threshold amount of plaque has accumulated or based on the determined number of times the particular substance is consumed by the mouth; andgenerates a report based on the consumption activities and transmits the report; anda wireless transmitter that transmits data corresponding to the images captured and the detected particular substance. 2. The oral monitoring system of claim 1, further comprising a housing attaching the oral monitoring system to an orthodontic apparatus connected to the teeth in the mouth. 3. The oral monitoring system of claim 1, the at least one camera comprising: a first camera positioned within the mouth facing outside of the mouth; anda second camera positioned within the mouth facing toward a cheek of the mouth. 4. The oral monitoring system of claim 1, wherein the wireless transmitter comprises a wireless transceiver that operates under wireless Ethernet protocol. 5. The oral monitoring system of claim 1, wherein the chemical sensor detects food sugars in the mouth, wherein: the at least one processor further processes food sugar information collected by the chemical sensor; andthe wireless transmitter further transmits data corresponding to the food sugar information. 6. The oral monitoring system of claim 1, the at least one processor further determines tooth brushing based on the images captured by the at least one camera. 7. The oral monitoring system of claim 6, wherein the at least one processor applies a classifier to the images captured to determine the tooth brushing. 8. The oral monitoring system of claim 1, the at least one processor further: determining based on the images captured when a medical anomaly occurs within a mouth; andtransmitting another notification responsive to determining the medical anomaly. 9. The oral monitoring system of claim 1, the chemical sensor detects food sugars the at least one processor further: determines based on the images captured and based on detected food sugars a quality of food consumed in the mouth; andgenerates the report co... | Location Labs, Inc. | A61B001/00 A61B001/24 A61C019/04 A61B005/145 A61B005/00 A61C007/14
US10188350 | B2 | 2019-01-29 | Sensor device and electronic device having the same | 2015-01-06 | A mobile electronic device is provided. The mobile electronic device includes at least one processor, a display module electrically connected with the at least one processor, a communication module electrically connected with the at least one processor, a portable electronic device housing configured to house at least a part of the display module, the at least one processor, and the communication module, and a Heart Rate (HR) sensor (e.g., a Heart Rate Monitor (HRM) sensor) which is placed on one surface of the housing and has at least its part exposed to an outside, and which is electrically connected with the at least one processor. | 1. A mobile electronic device comprising: at least one processor;a display electrically connected with the at least one processor;a transceiver electrically connected with the at least one processor;a housing for housing at least a part of the display, the at least one processor, and the transceiver;a heart rate (HR) sensor positioned on one surface of the housing, electrically connected with the at least one processor, and including at least one part that is externally exposed;at least one electronic component exposed through a part of the housing; andan integral window for covering the HR sensor and the at least one electronic component,wherein the integral window includes: a first member formed of a transparent material, anda second member including at least one penetrating hole,wherein the first member includes a top portion disposed on one surface of the second member, a bottom portion disposed under other surface of the second member, and at least one connection portion penetrating through the at least one penetrating hole for connecting the top portion and the bottom portion, andwherein, the at least one processor is configured to: control the HR sensor to measure biometric recognition information upon receiving a request, based on a user's input, for the biometric recognition information from the mobile electronic device or another device,control the transceiver to transmit the measured biometric recognition information to the other device,control the transceiver to receive, from the other device, biometric service data based on the transmitted measured biometric recognition information, andoutput the received biometric service data to the display. 2. The mobile electronic device of claim 1, wherein the HR sensor is comprised in a second surface of the housing opposite to a first surface of the housing which comprises the display. 3. The mobile electronic device of claim 2, wherein the second surface of the housing comprises: a first side;a second side which is longer than the first side and is perpendicular to the first side;a third side which has a same length as that of the first side and is parallel to the first side; anda fourth side which has a same length as that of the second side and is parallel to the second side,wherein the HR sensor is located between an imaginary line which crosses over a ⅓ point of the length of the second side from the first side, and the first side. 4. The mobile electronic device of claim 1, further comprising: a camera externally exposed through a part of the housing, andwherein the HR sensor is positioned adjacent to the camera. 5. The mobile electronic device of claim 1, wherein the HR sensor comprises a window, at least a part of the window is transparent, andwherein a top surface of the window: does not protrude further than at least one of a surface of a portion of the housing or a surface of the portion surrounding the HR sensor, oris located in a dent formed from a surface of the housing. 6. ... | Samsung Electronics Co., Ltd. | A61B005/02 A61B005/00 A61B005/024 A61B005/1455 A61B005/117 H04W012/06 G06F021/32 H04W004/80 H04L029/06
US10166367 | B2 | 2019-01-01 | Medical device with a nested lap joint and fused conductive element and method for fabricating the same | 2015-05-28 | A medical device for the diagnosis or treatment of tissue in a body and method for fabricating the same are provided. The device includes comprises a first shaft and a second shaft. The first shaft includes a longitudinal axis, and the second shaft includes a second shaft axial end disposed within the first shaft. The second shaft is connected to the first shaft by a first nested lap joint formed between the first shaft and the second shaft. | 1. A medical device for diagnosis or treatment of tissue in a body, comprising: a first shaft including a longitudinal axis,a first shaft axial end, anda first shaft inner surface with an inner step extending axially from the first shaft axial end to an inner edge of the first shaft inner surface extending radially; anda second shaft including a second shaft axial end disposed within the first shaft, andan outer surface including a first outer step extending in an axial direction and a second outer step extending in the axial direction;a first nested lap joint formed between and connecting the second shaft to the first shaft, the first nested lap joint corresponding to the first outer step of the second shaft;a second nested lap joint formed between and connecting the first and second shafts, the second nested lap joint corresponding to the second outer step of the second shaft and the inner step of the first shaft; anda conductive element disposed within at least one of the first and second shafts, the conductive element includes a fused portion fused to at least one of the inner surface of the first shaft and an inner surface of the second shaft. 2. The device of claim 1, wherein the first shaft overlaps the first outer step of the second shaft in the radial direction. 3. The device of claim 1, wherein the inner step of the first shaft overlaps the second outer step of the second shaft in the radial direction. 4. The device of claim 1, wherein the first shaft further comprises a tube with a tube axial end and an outer layer disposed around the tube, the outer layer comprises an outer layer axial end corresponding to the first shaft axial end, and the inner edge of the first shaft corresponds to at least one of the tube axial end and an outer layer inner edge axially offset from the outer layer axial end and extending in the radial direction. 5. The device of claim 4, wherein the outer layer inner edge is aligned with the tube axial end in the radial direction. 6. The device of claim 4, wherein the outer layer of the first shaft is configured to at least partially nest the first nested lap joint. 7. The device of claim 1, wherein the second shaft further includes a first radially extending edge and a second radially extending edge, the first outer step extends from the second shaft axial end to the first radially extending edge, and the second outer step extends from the first radially extending edge to the second radially extending edge. 8. The device of claim 7, wherein the second shaft comprises: a cylindrical member extending axially from the second shaft axial end;a braided layer disposed around the cylindrical member and extending axially from the first radially extending edge of the second shaft; andan outer jacket disposed around the braided layer and extending axially from the second radially extending edge of the second shaft. 9. The device of claim 1, wherein the first and second nested lap joints extend circumferentially abou... | St. Jude Medical, Cariology Division, Inc. | A61M025/01 A61B018/14 A61M025/00 B29C065/14 A61B005/04 A61B005/00 A61B017/00 A61B018/00 B29L031/00 A61B017/32 A61B018/20 A61B018/02 A61B005/01 A61B005/042
US10188311 | B2 | 2019-01-29 | Device to reduce traumatic brain injury | 2017-10-05 | A device for reducing traumatic brain injury comprises a first sensor, a first linkage element, and a processing element. The first sensor is coupled to a head component and configured to measure an acceleration of a user's head and to generate a sequence of real-time measured samples. The first linkage element is configured to connect the head component to a body component and is able to switch between a first state in which it is relatively flexible and a second state in which it is relatively rigid. The first linkage element is switched from its first state to its second state by a locking signal. The processing element is configured to receive the real-time measured samples and to generate the locking signal when each of a portion of the real-time measured samples is greater than one of a corresponding portion of a plurality of dynamic concussion thresholds. | 1. A device for reducing traumatic brain injury, the device comprising: a first sensor coupled to a head component configured to measure a motion value of a user's head as a result of motion of the head component and to generate a sequence of real-time measured samples;a linkage element configured to connect the head component to a body component, the linkage element switchable between a first state in which the linkage element is relatively flexible and a second state in which the linkage element is relatively rigid based upon a locking signal; anda processing element configured to receive the measured samples, calculate a plurality of dynamic concussion thresholds, each dynamic concussion threshold associated with one of a plurality of sequential, time-based array cells, each array cell including a mean of historically-collected measured samples and a standard deviation of historically-collected measured samples from the first sensor, such that each dynamic concussion threshold is calculated as a sum of the mean and the standard deviation for the associated array cell,compare a first measured sample to a first dynamic concussion threshold, a second measured sample to a second dynamic concussion threshold, and so forth in sequence, andgenerate the locking signal when each one of a predetermined number of successive measured samples is greater than the corresponding successive dynamic concussion thresholds. 2. The device of claim 1, wherein each threshold is a time-varying threshold. 3. The device of claim 1, wherein the processing element is further configured to generate the locking signal when each successive measured sample is greater than the corresponding threshold for a predetermined period of time. 4. The device of claim 1, wherein the processing element is further configured to calculate the dynamic concussion threshold for each array cell as a sum of the mean and a product of the standard deviation and a sensitivity factor, wherein the sensitivity factor is a variable value which determines the sensitivity of the device to an impact received by the user. 5. The device of claim 1, wherein the processing element is further configured to calculate the mean and the standard deviation of each array cell to include a current measured sample when the measured sample is less than the dynamic concussion threshold for the array cell. 6. The device of claim 1, wherein the processing element is further configured to calculate the mean and the standard deviation of each array cell to include a current measured sample when the measured sample is less than the dynamic concussion threshold for the array cell. 7. The device of claim 1, wherein the processing element is further configured to determine a plurality of periods of motion, wherein each period of motion is a time period during which the value of each measured sample is greater than a motion threshold and the processing element begins comparing the measured samples to the threshold when a... | - | A61B005/05 A61B005/11 A63B071/10 A61B005/055 A42B003/04 A61B005/00 A61F005/37 F41H001/04 A61B005/0482
US10172677 | B2 | 2019-01-08 | System and method to locate soft tissue for preoperative planning | 2016-07-19 | Methods and systems for determining a patient specific soft tissue location within a joint are discussed. For example, a method can include imaging a target location for an orthopedic implant to collect image data regarding a morphology of the patient, the morphology including at least one of bone size and bone feature. The method can additionally include accessing stored soft tissue data and bone data corresponding to the target location of the orthopedic implant, locating a soft tissue of the patient based at least in part upon the soft tissue data and bone data and the image data, and displaying data including the location of the soft tissue of the patient. This data can be used to created patient specific surgical jigs according to one example of the present application. | 1. A method comprising: imaging a target location for an orthopedic implant to collect image data regarding a morphology of the patient, the morphology including at least one of bone size and bone feature;accessing stored soft tissue data and bone data corresponding to the target location of the orthopedic implant;determining the location of a soft tissue of the patient based at least in part upon the soft tissue data and bone data and the image data;displaying data including the location of the soft tissue of the patient; andrecommending a prosthesis for selection from a database of prostheses to best fit the target location of the patient based at least in part upon the determined location of the soft tissue of the patient as well as at least one of the bone size and the bone feature, wherein the database of prostheses comprises information on implants of various brands and predetermined sizes. 2. The method of claim 1, comprising constructing, based at least in part on the location of the soft tissue, a virtual model of the target location, wherein the virtual model displays a contour of the soft tissue. 3. The method of claim 1, comprising fabricating a patient-specific jig for preparing an articular surface of a bone in the target location a design of the jig based at least in part upon the location of the soft tissue. 4. The method of claim 1, wherein the morphology further includes one of a soft tissue shape and soft tissue location. 5. The method of claim 1, wherein the soft tissue comprises at least one of an ACL and a PCL and locating the soft tissue comprises: creating an average of one or more of an ACL and PCL contour for one or more of an average femur and tibia from the soft tissue data and bone data corresponding to the target location of the orthopedic implant;altering one or more of the average femur and tibia to match one or more of a femur and tibia of the patient; andaltering one or more of an ACL and PCL contour of the patient with the step of altering one or more of the average femur and tibia. 6. The method of claim 1, wherein imaging comprise use of one or more of X-Ray, Fluoroscopy, Computerized Tomography, True size imaging, and MRI. 7. The method of claim 1, comprising producing one or more of anatomical measurement, instruction, recommendation, information, and visual aid. 8. A system comprising: a computer including at least one processor and a memory device, the memory device including instructions that, when executed by the at least one processor, cause the computer to:access image data of a target location for an orthopedic implant, the image data including data regarding at least one of bone size and bone feature of the patient;access stored soft tissue data and bone data corresponding to the target location of the orthopedic implant;compare the image data to the soft tissue and bone data;determine, based at least in part on the soft tissue data and bone data, a location of the soft tissue within the targe... | Zimmer, Inc. | G06K009/00 A61B034/10 A61F002/38 A61B005/055 A61B006/03 A61B006/00 A61B017/17 G06T007/00 A61B034/00
US10165975 | B2 | 2019-01-01 | Pregnancy monitoring devices, systems, and related methods | 2015-11-10 | Embodiments disclosed herein are directed to devices, systems, and methods for monitoring pregnancy of a female pregnant subject. For example, a pregnancy monitoring system can detect movement or motion of a pregnant subject and/or of the fetus in the pregnant subject. Additionally or alternatively, the pregnancy monitoring system can detect internal and/or external source loads applied to the pregnant subject. In an embodiment, the pregnancy monitoring system can compare and/or correlate two or more loads, one to another (e.g., to produce an output that is in part based on such comparison and that is related to the wellbeing of the pregnant subject and/or of the fetus). For example, the pregnancy monitoring system can include a controller that is configured to determine and compare two or more loads based on signals received from one or more sensors that can be positioned on the pregnant subject. | 1. A system for monitoring a pregnant subject, the system comprising: one or more sensors configured to generate one or more signals related to an internal source load and an external source load received by the pregnant subject; anda controller including control electrical circuitry operably coupled to the one or more sensors and configured to receive the one or more signals therefrom, the control electrical circuitry configured to: perform a comparison of the internal source load to the external source load; andgenerate an output related to the comparison of the internal source load to the external source load at least partially based on the one or more signals received from the one or more sensors. 2. The system of claim 1, wherein at least one signal of the one or more signals related to the internal source load is generated at a different time from at least one signal of the one or more signals related to the external source load. 3. The system of claim 1, wherein the output from the controller is related to one or more of a position of the fetus in the pregnant subject, motion of the fetus, or an orientation of the fetus in the pregnant subject. 4. The system of claim 3, wherein the controller includes memory configured to store data that is generated at least partially from the control electrical circuitry and that is related to one or more of the position of the fetus in the pregnant subject, the motion of the fetus, or the orientation of the fetus. 5. The system of claim 1, wherein the control electrical circuitry of the controller is configured to receive information related to the external source load. 6. The system of claim 5, wherein the control electrical circuitry of the controller is configured to distinguish the external source load from the internal source load. 7. The system of claim 6, wherein: the one or more sensors include a first sensor positionable at a first distance relative to an outer surface of skin of the pregnant subject and a second sensor positionable at a second distance relative to the outer surface of the skin of the pregnant subject that is greater than the first distance; andthe control electrical circuitry of the controller is configured to distinguish the internal source load from the external source load at least partially based on one or more of a difference in time between the respective sensing signals received from the first sensor and the second sensor or a difference in strength between the respective sensing signals received from the first sensor and the second sensor. 8. The system of claim 7, further including an attenuating material positioned between the first sensor and the second sensor. 9. The system of claim 6, wherein: the one or more sensors include a first sensor positionable at a first location relative to a reference location on the pregnant subject and a second sensor positionable at a second location relative to the reference location on the pregnant subject that is different... | ELWHA LLC | A61B005/00
US10178953 | B2 | 2019-01-15 | Set-top box for monitoring telehealth sensors | 2016-09-01 | An architecture relating to a set-top box for monitoring telehealth and biometric sensors. A subject patient is associated with telehealth and biometric sensors which measure the subject patient's vital signs and other health related attributes. In one aspect, the system includes a set-top box for continuously gathering biometric and telehealth sensor data. The set-top box includes a sensor interface for interfacing with the sensors and supports wireless and wired connections to the sensors. The system additionally may include a system management station for providing feedback to the subject patient. | 1. A set top box device, comprising: a communication device that connects to a data network device of network devices of a network and receives, via the data network device, a signal comprising multimedia data;a decoding device that decodes the multimedia data and provides a decoded signal to a display device;a sensor interface device, coupled to the communication device, that interfaces with a sensor device that determines biometric data;a processor; anda memory that stores executable instructions that, when executed by the processor, facilitate performance of operations, comprising: determining identity data representative of an identity associated with the biometric data;in response to monitoring the biometric data, determining that the biometric data exhibits a defined attribute; andstoring the biometric data conditionally in response to a condition being determined to be satisfied, wherein the condition being determined to be satisfied comprises the network devices of the network being determined to exhibit a network outage condition. 2. The set top box device of claim 1, wherein the operations further comprise generating summary data representative of a summary of at least a portion of the biometric data. 3. The set top box device of claim 2, wherein the defined attribute is a first defined attribute and wherein the operations further comprise, in response to monitoring the summary data, determining that the summary data exhibits a second defined attribute. 4. The set top box device of claim 3, wherein the operations further comprise storing the summary data conditionally in response to the condition being determined to be satisfied. 5. The set top box device of claim 1, wherein the operations further comprise instructing the communication device to transmit the biometric data to a server device of the network in response to the determining that the biometric data exhibits the defined attribute. 6. The set top box device of claim 5, wherein the biometric data is transmitted further in response to determining that the network devices do not exhibit the network outage condition. 7. The set top box device of claim 1, wherein the operations further comprise performing a calibration process that calibrates an accuracy setting of the sensor device. 8. A machine-readable storage medium, comprising executable instructions that, when executed by a processor of a set top box, facilitate performance of operations, comprising, comprising: receiving, from a network device of network devices of a network, a signal comprising multimedia data;decoding the multimedia data thereby generating decoded data;transmitting the decoded data to a display device;receiving biometric data from a sensor device that determines the biometric data;determining identity data representing an identity associated with the biometric data;in response to analyzing the biometric data, determining that the biometric data satisfies a first defined condition; andstoring the bio... | AT&T INTELLECTUAL PROPERTY I, L.P. | A61B005/00 G06Q010/00 G06Q050/00 G06F019/00 A61B005/021 A61B005/11 A61B005/145 A61B005/024
US10188313 | B2 | 2019-01-29 | Magnetic resonance imaging apparatus and method for measurement signal acquisition in a magnetic resonance imaging apparatus | 2015-02-11 | A magnetic resonance imaging apparatus is provided. The apparatus includes a plurality of receiving antennas for receiving a plurality of reception signals. The apparatus also includes at least one first superposition device having at least one first and one second output, which in each case serve for providing a mode formed by superposition of at least two of the reception signals. The apparatus also includes at least one first frequency division multiplex device for transmitting input signal present at a first and a second input of the frequency division multiplex device via a first transmission link on different frequency bands to a receiving unit, wherein the first output of the first superposition device is connected to the first input of the first frequency division multiplex device and the second output of the first superposition device is connected directly or indirectly to a second transmission link. | 1. A magnetic resonance imaging apparatus comprising: a plurality of receiving antennas for receiving a plurality of reception signals;a first superposition device comprising a first output and a second output, the first output and the second output each providing a mode formed by superposition of at least two of the reception signals; anda local coil comprising a first frequency division multiplex device and a second frequency division multiplex device, the first frequency division multiplex device for transmitting an input signal present at a first input and an input signal present at a second input of the first frequency division multiplex device via a first transmission link on different frequency bands to a receiving unit,wherein the first output of the first superposition device is connected to the first input of the first frequency division multiplex device and the second output of the first superposition device is in signal connection with a second transmission link, andwherein the second output of the first superposition device is also connected to an input of the second frequency division multiplex device of the local coil. 2. The magnetic resonance imaging apparatus as claimed in claim 1, further comprising a second superposition device. 3. The magnetic resonance imaging apparatus as claimed in claim 2, wherein the first superposition device and the second superposition device each have a same number of outputs and each have at least three outputs, wherein the respective outputs serve for providing modes of different significance with different signal-to-noise ratios in a central region of an examination volume. 4. The magnetic resonance imaging apparatus as claimed in claim 3, wherein respective inputs of the first frequency division multiplex device, the second frequency division multiplex device, or both the first and the second frequency division multiplex devices are connected to an output of the first superposition device and an output of the second superposition device to which modes of identical significance are assigned. 5. The magnetic resonance imaging apparatus as claimed in claim 4, wherein the second output of the first superposition device is directly connected to the second transmission link and an output of the second superposition device is directly connected to a third transmission link, wherein modes of different significance are assigned to the second output of the first superposition device and the output of the second superposition device. 6. The magnetic resonance imaging apparatus as claimed in claim 3, wherein the second output of the first superposition device is directly connected to the second transmission link and an output of the second superposition device is directly connected to a third transmission link, wherein modes of different significance are assigned to the second output of the first superposition device and the output of the second superposition device. 7. The magnetic resonance imaging a... | Siemens Aktiengesellschaft | H04J001/04 A61B005/055 H04J001/16 G01R033/36
US10166333 | B2 | 2019-01-01 | Method for generating a monitoring signal using a supervising entity or safety module | 2015-09-11 | The present invention relates to method for generating a monitoring signal by monitoring laboratory values of a patient using a medical app (122). The medical app (122) is executed on a mobile device (102) of the patient, wherein the execution of the medical app (122) on the mobile device (102) of the patient is supervised by a supervising entity or safety module (106, 128), the supervising entity or safety module (106, 128) comprising at least executable program instructions (130). The medical app (122) comprises executable instructions for executing at least one sequence of processes for generating the monitoring signal. The processes comprise safety critical processes. The sequence of processes is triggered by the measurement of the blood glucose level of the patient. The method comprises executing a first process of the sequence of processes, wherein the execution results in the generation of an information, forwarding the information of the executed process to the supervising entity or safety module (106, 128), evaluating the received information by the supervising entity or safety module (106, 128) and executing a second process of the sequence of processes depending on the result of the evaluation. | 1. A method for generating a monitoring signal by monitoring laboratory values of a patient using a medical app, the medical app being executed on a mobile device of the patient, wherein the execution of the medical app on the mobile device of the patient is supervised by a supervising entity or safety module, the supervising entity or safety module comprising at least executable program instructions, the medical app comprising executable instructions for executing at least one sequence of processes for generating the monitoring signal, the processes comprising safety critical processes, the sequence of processes being triggered by the measurement of the laboratory values, such as the blood glucose level of the patient, the method comprising: executing a first process of the sequence of processes, wherein the execution results in the generation of an information,forwarding the information of the executed process to the supervising entity or safety module,evaluating the received information by the supervising entity or safety module, andexecuting a second process of the sequence of processes depending on the result of the evaluation;wherein identifiers are assigned to the processes of the sequence, wherein the supervising entity or the safety module is operable to access a sequence table, wherein the sequence table comprises entries specifying allowed sequences of processes, wherein the information comprises the identifier of the second process, wherein the supervising entity or the safety module verifies whether the second process may be executed subsequent to the first process by looking up the sequence table, and wherein in response to determining that the second process is not allowed to be executed subsequent to the first process the supervising entity or safety module interrupts the execution of the sequence. 2. The method of claim 1, the sequence of processes comprising processes for measuring or determining at least one laboratory value of the patient,comparing the measured values to predefined ranges of permitted values, andin response to determining that at least one of the measured or determined valuesis beyond the predefined range, generating the monitoring signal. 3. The method of claim 1, wherein the monitoring signal is adapted to trigger the mobile device to make an emergency call. 4. The method of claim 1, wherein the mobile device is connected to a medical device of the patient, wherein the monitoring signal is adapted to trigger the medical device to apply medication such that the laboratory values of the patient are moved into the perimeters of the predefined range. 5. The method of claim 1, wherein the monitoring signal is adapted to trigger the mobile device to emit a perceivable alarm signal. 6. The method of claim 1, wherein the execution of the first process results in the generation of an intermediate result, wherein the intermediate result is passed on to the second process for further processing, wherein the inform... | Roche Diabetes Care, Inc. | A61M005/172 G16H040/40 G06F019/00 A61B005/00 G16H050/20
US10191145 | B2 | 2019-01-29 | Integrated optical system with optical phased array photonic integrated circuit | 2017-03-23 | Disclosed herein are optical integration technologies, designs, systems and methods directed toward Optical Coherence Tomography (OCT) and other interferometric optical sensor, ranging, and imaging systems wherein such systems, methods and structures employ tunable optical sources, coherent detection and other structures on a single or multichip monolithic integration. In contrast to contemporary, prior-art OCT systems and structures that employ simple, miniature optical bench technology using small optical components positioned on a substrate, systems and methods according to the present disclosure employ one or more photonic integrated circuits (PICs), use swept-source techniques, and employ a widely tunable optical source(s).;In another embodiment the system uses an optical photonic phased array. The phase array can be a static phased array to eliminate or augment the lens that couples light to and from a sample of interest or can be static and use a spectrally dispersive antenna and a tunable source to perform angular sweeping. The phased array can be active in 1 or 2 dimensions so as to scan the light beam in angle. The phased array can also adjust focus. The phased array can implement an optical waveform that will extend depth of field focus for imaging. The phase array can also be a separate standalone element that is fed by one or more optical fibers. The phased array can be for scanning a biomedical specimen used in conjunction with a swept-source OCT system, can be used in a free-space coherent optical communication system for beam pointing or tracking, used in LIDAR applications, or many other beam control or beam steering applications. | 1. An integrated optical system comprising: a frequency tunable optical source;a coherent optical receiver; anda photonic integrated circuit (PIC) having an optical phased array that couples light to/from a sample, the optical phased array comprising a plurality of antenna elements that are configured to generate a wavelength dependent emission angle that is wavelength tuned in one dimension and configured to generate an emission angle that is at least partially phase tuned in another dimension,wherein said system is configured such that when the frequency tunable optical source is tuned in optical frequency said coherent optical receiver produces electrical signals that are processed to produce optical information about the sample. 2. The integrated optical system of claim 1 wherein the frequency tunable optical source comprises a frequency tunable optical source configured as a ring. 3. The integrated optical system of claim 1 wherein the PIC includes the coherent optical receiver. 4. The integrated optical system of claim 1 wherein the frequency tunable optical source comprises multiple gain sections in parallel. 5. The integrated optical system of claim 1 wherein the frequency tunable optical source comprises at least two frequency shifters in a laser cavity. 6. The integrated optical system of claim 1 wherein the frequency tunable optical source comprises a tunable tracking filter. 7. The integrated optical system of claim 1 wherein the coherent optical receiver comprises a dual-polarization I/Q coherent receiver. 8. The integrated optical system of claim 1 wherein the PIC includes the frequency tunable optical source and the coherent optical receiver. 9. The integrated optical system of claim 1 wherein the optical phased array is configured to perform at least one of aberration compensation, depth of focus extension, and/or focus adjustment. 10. The integrated optical system of claim 1 wherein the optical information comprises a reflectivity profile of the sample. 11. The integrated optical system of claim 1 wherein the optical information comprises a polarization independent image of the sample. 12. The integrated optical system of claim 1 wherein the optical information comprises an axial reflectivity profile of the sample. 13. The integrated optical system of claim 1 wherein the optical information comprises a 1D image of the sample. 14. The integrated optical system of claim 1 wherein the optical information comprises a 2D image of the sample. 15. The integrated optical system of claim 1 wherein the optical information comprises a 3D image of the sample. | Eric Swanson | G01B009/02 G01S007/481 G01N021/17 A61B005/00 G01N021/39 G01N021/47 G01S017/89 G02F001/29
US10188325 | B2 | 2019-01-29 | Wearable, noninvasive glucose sensing methods and systems | 2015-11-27 | New wearable systems for noninvasive glucose sensing include an ultrasound generator, an ultrasound detector and a feedback unit. Methods for noninvasive glucose sensing using a wearable device include measuring a thickness (geometrical and/or optical) of a target tissue or a time of flight of ultrasound or optical pulses in the target tissue and determining a glucose value from the thickness of the target tissue or the time of flight in the target tissue in accordance with a target tissue thickness (geometrical and/or optical) or time of flight versus glucose calibration curve. | 1. A wearable apparatus for glucose sensing comprising: (a) a noninvasive glucose sensor, adapted to be in contact with or attached to a target tissue, comprising: (i) an ultrasound generator configured to direct ultrasound pulses or waves into the target tissue, and(ii) an ultrasound detector configured to: (1) detect ultrasound pulses or waves reflected from the target tissue using reflection, focused reflection, refraction, scattering, polarization, transmission, confocal, interferometric, low-coherence, and/or a low-coherence interferometry technique, and(2) generate a signal corresponding to the detected ultrasound pulses or waves,(b) a processor configured to: (i) receive the signal from the ultrasound detector,(ii) measure: (1) at least one time of flight of the ultrasound pulses or waves reflected from or transmitted through the target tissue evidencing boundaries or interfaces within the target tissue, and/or(2) at least one dimension of the target tissue evidencing a specific tissue layer within the target tissue, wherein the dimension includes thickness, length, width, diameter, curvature, or roughness; and(iii) determine a glucose concentration value from: (1) the at least one measured time of flight, and/or(2) the at least one measured dimension, and(c) a feedback unit including a display and configured to display a current glucose value or a plot of glucose values versus time,wherein the target tissue is associated with an arm, a forearm, a wrist, a shoulder, a hand, a palm, a finger, an abdomen, a chest, a neck, a head, an ear, an eye, a back, a leg, a foot, or mixtures and combinations thereof, andwherein target tissue comprises a skin tissue, an eye tissue, a mucosal tissue, a nail bed, a lunula, a connective tissue, a muscle tissue, a blood vessel, a cartilage tissue, a tendon tissue, or mixtures and combinations thereof. 2. The apparatus of claim 1, wherein the ultrasound pulses or waves have a frequency range from about 20 kHz to about 10 Gigahertz, the ultrasound pulses or waves comprise two or multiple frequencies within the frequency range or a broad-band of frequencies within the frequency range. 3. The apparatus of claim 1, wherein the ultrasound generator comprises: (1) a piezoelectric element adapted to direct ultrasound pulses or waves into the target tissue, (2) a light source adapted to direct optical pulses into the target tissue to generate thermoelastic ultrasound pulses or waves within the target tissue, (3) a light source adapted to direct optical pulses into an optically absorbing medium to generate ultrasound pulses or waves directed into the target tissue, or (4) a radiofrequency source adapted to direct radiofrequency pulses into a radiofrequency absorbing medium to generate ultrasound pulses or waves directed into the target tissue and wherein all of the pulses are in the range from about 1 femtosecond to about 1 microsecond. 4. The apparatus of claim 1, wherein: the glucose sensor, the processor, and th... | - | A61B005/145 A61B008/00 A61B005/00 A61B005/107 A61B008/08 A61B005/1455 A61B008/10
US10179026 | B2 | 2019-01-15 | Apparatus and method of assessing transvascular denervation | 2014-11-10 | A catheter apparatus for assessing denervation comprises: an elongated catheter body; a deployable structure coupled to the catheter body, the deployable structure being deployable outwardly from and contractible inwardly toward the longitudinal axis of the catheter body; one or more ablation elements disposed on the deployable structure to move outwardly and inwardly with the deployable structure; one or more stimulation elements spaced from each other and disposed on the deployable structure to move with the deployable structure, the stimulation elements being powered to supply nerve stimulating signals to the vessel; and one or more recording elements spaced from each other and from the stimulation elements, the recording elements being disposed on the deployable structure to move with the deployable structure, the recording elements configured to record response of the vessel to the nerve stimulating signals. | 1. A catheter apparatus for assessing denervation comprising: an elongated catheter body having a proximal end and a distal end and a longitudinal axis extending in a longitudinal direction between the distal end and the proximal end;a deployable structure coupled to the catheter body, the deployable structure being deployable outwardly from the longitudinal axis and contractible inwardly toward the longitudinal axis of the catheter body, the deployable structure comprising a deployable sleeve having a semi-compliant outer shell and a non-compliant inner shell, wherein the semi-compliant outer shell is configured to stretch outwardly from the longitudinal axis away from the non-compliant inner shell in a deployed arrangement of the deployable structure, wherein at least a portion of the catheter body is disposed inside the deployable sleeve;one or more ablation elements disposed on the deployable sleeve to move outwardly and inwardly with the deployable sleeve, the one or more ablation elements being powered to apply ablation energy to a vessel of a patient;one or more stimulation elements disposed on the deployable sleeve to move outwardly and inwardly with the deployable sleeve, the one or more stimulation elements being powered to supply nerve stimulating signals to the vessel; andone or more recording elements spaced from the one or more stimulation elements, the one or more recording elements being disposed on the deployable sleeve to move outwardly and inwardly with the deployable sleeve and being configured to record evoked electrical responses of the vessel in response to the nerve stimulating signals. 2. The catheter ablation apparatus of claim 1, wherein the one or more stimulation elements are proximal relative to the one or more recording elements. 3. The catheter apparatus of claim 1, wherein a most distal ablation element of the one or more ablation elements is no more distal than at least one of the one or more stimulation elements and a most proximal ablation element of the one or more ablation elements is no more proximal than at least one of the one or more recording elements. 4. The catheter apparatus of claim 1, wherein at least one of the one or more ablation elements is also a stimulation element or a recording element. 5. The catheter apparatus of claim 1, wherein the one or more recording elements are spaced from one of the one or more stimulation elements by one of a longitudinal spacing, a lateral spacing, or a combined longitudinal and lateral spacing. 6. The catheter apparatus of claim 1, wherein the one or more recording elements are configured to record the evoked electrical responses of the vessel in response to the nerve stimulating signals by direct contact with a luminal wall of the vessel. 7. The catheter apparatus of claim 1, wherein the deployable sleeve comprises an electrically insulative material. 8. The catheter apparatus of claim 1, wherein the portion of the catheter body disposed inside the deplo... | ST. JUDE MEDICAL, INC. | A61B005/04 A61B018/04 A61N001/05 A61B018/14 A61B005/00 A61B005/0215 A61B018/00 A61B090/00
US10184851 | B2 | 2019-01-22 | Supersensitive linear pressure transducer | 2016-06-30 | Apparatus and methods for a MEMS-fabricated variable capacitor. In one embodiment the capacitor is a comb drive comprising a plurality of plates interdigitated with a corresponding blades. As the plates move relative to the blades, the capacitance of the sensor changes. The capacitor is sufficiently sensitive to measure respiratory pressure in an animal. | 1. A microfabricated variable capacitor, comprising: a stator including a plurality of electrically conductive plates each spaced apart from one another, each pair of adjacent plates forming a channel therebetween, each of said plates being in a first common electrical communication; anda rotor including a central hub and first and second arms extending in cantilever manner from opposite sides of said hub, a first plurality of electrically conductive blades being coupled to said first arm and a second plurality of electrically conductive blades being coupled to said second arm, each of said first plurality and said second plurality of blades being in a second common electrical communication;wherein said central hub is suspended from said stator by first and second springs, such that each of said blades is received within a corresponding one of said channels and a portion of each said blade coacts with an adjacent said plate to store electrical charge, and the capacitance between the first electrical communication and the second electrical communication varies as said first and second springs bias the rotor and the central hub to different vertical positions relative to said stator. 2. The capacitor of claim 1 which further comprises a flexible diaphragm having a shape responsive to a pressure, and a distended shape of said diaphragm coacts with said springs to change the vertical position of said rotor relative to said stator. 3. The capacitor of claim 2 which further comprises a member for coupling the motion of said diaphragm to the vertical motion of said hub. 4. The capacitor of claim 3 wherein said member has two ends, one end being in contact with said diaphragm and the other end being in contact with said hub. 5. The capacitor of claim 3 wherein said member is integral with one of said diaphragm or said hub. 6. The capacitor of claim 3 wherein said member is not integral with the other of said diaphragm or said hub. 7. The capacitor of claim 1 which further comprises means for varying the vertical position of said rotor relative to said stator. 8. The capacitor of claim 7 wherein said means includes a flexible diaphragm the shape of which is responsive to ambient pressure, and the motion of said diaphragm changes the position of said rotor relative to said stator. 9. The capacitor of claim 8 wherein said diaphragm is responsive to sound. 10. The capacitor of claim 8 wherein said diaphragm is part of a voice transducer for a cell phone. 11. The capacitor of claim 7 wherein said means for varying the vertical position of said rotor relative to said stator includes coupling said capacitor to a moving object, and said varying of the vertical position of said rotor relative to said stator is related to the inertia of said rotor. 12. The capacitor of claim 11 wherein said capacitor is part of an accelerometer. 13. The capacitor of claim 7 wherein said means includes a flexible object, said stator is coupled to one portion of the obje... | Indiana University Research and Technology Corporation Purdue Research Foundation | G01L007/08 G01L009/12 A61B005/0215 G01L009/00 A61B005/03 A61B005/08 A61B005/113 A61B005/00 A61M016/00 H04R019/00
US10166077 | B2 | 2019-01-01 | Method and system for image processing to determine patient-specific blood flow characteristics | 2015-12-29 | Embodiments include a system for determining cardiovascular information for a patient. The system may include at least one computer system configured to receive patient-specific data regarding a geometry of the patient's heart, and create a three-dimensional model representing at least a portion of the patient's heart based on the patient-specific data. The at least one computer system may be further configured to create a physics-based model relating to a blood flow characteristic of the patient's heart and determine a fractional flow reserve within the patient's heart based on the three-dimensional model and the physics-based model. | 1. A method of image processing for non-invasive hemodynamic assessment and electronically displaying treatment planning of a stenosis in an aorta and/or a plurality of adjacent vessels, the method comprising: receiving non-invasively generated estimates of (1) patient-specific lumen anatomy of a patient's aorta and a plurality of adjacent vessels, and (2) patient-specific blood flow rates through the patient's aorta and the plurality of adjacent vessels, from non-invasively produced medical image data of the patient, wherein the aorta and/or the plurality of adjacent vessels exhibit one or more stenoses;calculating patient-specific inlet and outlet boundary conditions for a computational model of blood flow based on the non-invasively generated estimates;computing blood flow and pressure over the patient-specific lumen anatomy of the aorta and/or the plurality of adjacent vessels, using the computational model of blood flow and the patient-specific inlet and outlet boundary conditions, wherein computing blood flow and pressure over the patient-specific lumen anatomy of the aorta and/or the plurality of adjacent vessels includes simulating blood flow using a 3D computational fluid dynamics (CFD) simulation;generating a reduced order patient-specific model of the computed blood flow and pressure over the patient-specific lumen anatomy of the aorta and/or the plurality of adjacent vessels;enabling a modification of the reduced order patient-specific model to simulate treatment of the stenosis, based on the computed blood flow and pressure over the patient-specific lumen anatomy of the patient's aorta and/or the plurality of adjacent vessels; andoutputting, to an electronic storage medium or display, one or more of the reduced order patient-specific model of the computed blood flow and pressure and the modified reduced order patient-specific model simulating the treatment. 2. The method of claim 1, further comprising: calculating a pressure drop across a stenosis region of the aorta or an adjacent vessel using computed pressure values resulting from computing the blood flow and pressure of the aorta or the adjacent vessel. 3. The method of claim 2, wherein calculating a pressure drop across a stenosis region of the aorta or an adjacent vessel using computed pressure values resulting from computing the blood flow and pressure of the aorta or the adjacent vessel comprises: calculating a difference between computed pressure values before and after the stenosis region of the aorta or the adjacent vessel based on a computed flow-rate. 4. The method of claim 1, wherein receiving non-invasively generated estimates of the patient-specific lumen anatomy of the aorta and/or the plurality of adjacent vessels from medical image data of a patient comprises: detecting a vessel geometry in the medical image data for each of a plurality of parts of the aorta and/or the plurality of adjacent vessels;initializing a respective model for each of the plurality of par... | HeartFlow, Inc. | A61B005/05 A61B034/10 G06F017/10 A61B034/00 A61B005/02 A61B005/026 G06G007/60 G06F019/26 A61B005/00 A61B005/029 A61B006/03 A61B006/00 A61B008/06 A61B008/08 G01R033/563 A61B005/107 G06T007/00 G06T017/00 G06K009/00 G06K009/62 A61B005/021 G06F017/50 G06F019/12 A61B005/024 A61B005/22 G06F019/00 G06K009/46 G06T007/20 G06T011/00 G06T011/20 A61M005/00 G06K009/52 A61B005/055 A61B005/11 G06T017/20 G06T015/10 G06T011/60 G06T007/60 A61B008/02 A61B008/04 G06T007/70 G06T007/73 G06T007/11 G06T007/12 G06T007/13 G06T007/149 G06T007/62 G01R033/56 G16H010/60 G16H050/30 G16H050/50 G16H030/20 G16H030/40 G16H010/40 A61B090/00
US10165948 | B2 | 2019-01-01 | Ultrasonic probe and inspection apparatus equipped with the ultrasonic probe | 2017-01-04 | An ultrasonic probe includes a light irradiating portion configured to radiate light for generating ultrasonic waves from a light absorber, an ultrasonic transducing portion configured to transduce the ultrasonic waves to an electric signal, and a light guide member configured to introduce light from a light source to the light irradiating portion. A light irradiating region of the light irradiating portion is included within an ultrasonic receiving region of the ultrasonic transducing portion. | 1. An ultrasonic probe comprising: a transducer array having a plurality of acoustic transducers each of which has a receiving surface configured to transduce an ultrasonic wave into an electric signal; anda light diffusion member optically connected to a light source so as to diffuse light emitted from the light source into an inspection subject,wherein said light diffusion member is laid over said transducer array so as to have a propagating surface acoustically connected to the receiving surface and a light irradiating surface in opposition to said propagating surface, and wherein said light irradiating surface is located closer to the inspection subject than said receiving surface. 2. An ultrasonic probe comprising: a transducer array having a plurality of acoustic transducers each configured to transduce an ultrasonic wave into an electrical signal; anda light diffusion member optically connected to a light source so as to diffuse light emitted from the light source into an inspection subject,wherein said light diffusion member is laid over said transducer array such that the light from the light diffusion member reaches the inspection subject without traversing the transducer array. 3. The ultrasonic probe according to claim 2, wherein each of the plurality of acoustic transducers is a capacitive micro-machined ultrasonic transducer. 4. The ultrasonic probe according to claim 3, wherein said light diffusion member extends along an arrangement of said transducer array. 5. The ultrasonic probe according to claim 4, wherein said light diffusion member entirely covers said transducer array. 6. The ultrasonic probe according to claim 3, wherein the transducer array has a receiving surface facing the light diffusion member. 7. The ultrasonic probe according to claim 6, wherein said light diffusion member has a propagating surface acoustically connected to the receiving surface and a light irradiating surface in opposition to said propagating surface, and wherein said light irradiating surface is located closer to the inspection subject than said receiving surface. 8. The ultrasonic probe according to claim 2, wherein the ultrasonic wave is propagated to the transducer array through the propagating surface. 9. The ultrasonic probe according to claim 2, further comprising the light source, the light source being located behind the transducer array. 10. The ultrasonic probe according to claim 2, further comprising the light source, the light source being located in opposition to the light diffusion member with respect to the transducer array. 11. The ultrasonic probe according to claim 2, wherein said light diffusion member is configured to average an in-plane distribution of quantity of light irradiation. 12. The ultrasonic probe according to claim 2, wherein said light diffusion member is configured to provide light to the inspection subject while reducing a surface density of the light. 13. The ultrasonic probe according to claim 2, w... | Canon Kabushiki Kaisha | A61B008/14 A61B005/00 G01N029/24 A61B008/00 A61B008/08
US10172534 | B2 | 2019-01-08 | Remote interfacing electrocardiography patch | 2017-11-20 | A remotely-interfaceable electrocardiography patch is provided. A flexible backing is formed from an elongated strip of material. A pair of electrocardiographic electrodes are exposed on a contact surface of the flexible backing for capturing electrocardiographic signals. A non-conductive receptacle is adhered to an outward-facing surface of the flexible backing and includes a plurality of electrical pads. A flexible circuit has a pair of circuit traces electrically coupled to the pair of electrocardiographic electrodes and a pair of the electrical pads. A wireless transceiver communicates samples of the electrocardiographic signals. | 1. A remotely-interfaceable electrocardiography patch, comprising: a flexible backing formed of an elongated strip of material;a pair of electrocardiographic electrodes exposed on a contact surface of the flexible backing for capturing electrocardiographic signals with one of the electrocardiographic electrodes on each end of the flexible backing;a non-conductive receptacle adhered to an outward-facing surface of the flexible backing on one of the ends and comprising a plurality of electrical pads;a flexible circuit comprising a pair of circuit traces electrically coupled to the pair of electrocardiographic electrodes and a pair of the electrical pads; anda wireless transceiver to communicate samples of the electrocardiographic signals. 2. A remotely-interfaceable electrocardiography patch according to claim 1, further comprising: one of the electrocardiographic electrodes being disposed for being adhered to a region overlying the Xiphoid process on a patient's chest; andan other of the electrocardiographic electrodes being disposed for being adhered to the region near the manubrium on the patient's chest oriented centrally (in the midline) along the sternum upwards from the one electrocardiographic electrode. 3. A remotely-interfaceable electrocardiography patch according to claim 2, further comprising: an upper part of the elongated strip defined on one end of the flexible backing and sized to be affixed to a bottom surface of the non-conductive receptacle, the other of the electrocardiographic electrodes being affixed to and conductively exposed on the contact surface of the upper part; anda lower part of the elongated strip defined on another end of the flexible backing; the one of the electrocardiographic electrodes being affixed to and conductively exposed on the contact surface of the lower part,wherein the lower part of the elongated strip is provided for being adhere to the region overlying the Xiphoid process on the patient's chest with a midsection oriented centrally (in the midline) along the sternum and the upper part of the elongated strip oriented upwards towards the manubrium. 4. A remotely-interfaceable electrocardiography patch according to claim 1, further comprising: a moisture-resistant seal formed on a bottom surface of the non-conductive receptacle. 5. A remotely-interfaceable electrocardiography patch according to claim 1, further comprising: an electrocardiography monitor having a sealed housing and comprising a set of electrical contacts that protrude from the bottom surface and are arranged in alignment with the electrical pads provided on the non-conductive receptacle. 6. A remotely-interfaceable electrocardiography patch according to claim 5, further comprising: a plurality of fasteners comprised on the non-conductive receptacle and oriented to securely receive and to hold captive the electrocardiography monitor into the non-conductive receptacle. 7. A remotely-interfaceable electrocardiography patch according t... | Bardy Diagnostics, Inc. | A61B005/0432 A61B005/0408 A61B005/00 A61B005/0205 A61B005/145 G06F019/00 G16H040/67 A61B005/021 A61B005/03 A61B005/0452 A61B005/11 A61B005/1455 A61B005/08 A61B005/087
US10186163 | B1 | 2019-01-22 | System and method for reducing stress and/or pain | 2017-06-12 | A stress reduction and/or pain reduction method and system, includes measuring an initial level of user stress, which level is unacceptable, having the user hold a card having multiple single digit math problems therein, the problems being in multiple series of four problems, the math problems comprising at least one of addition, subtraction, and multiplication problems, displaying to and instructing the user to complete a first series of four and only four problems correctly, displaying to and instructing the user to complete a second series of four and only four problems incorrectly, again measuring the user's stress level and repeating the steps of displaying and instructing, and measuring, until the output from the device is acceptable. The same process may be followed using a camera or video camera and analyzing the image(s) for a Duchenne smile, in place of or in addition to measuring the indicator of stress. | 1. A stress and pain reduction method for a user, comprising: (a) providing a device for viewing and analyzing a user's face, the device taking an image of the user's face;(b) connecting an output from the device to a processor for analyzing the image for a Duchenne smile;(c) having a user hold a card having multiple single digit math problems therein, the problems being in multiple series of four problems, the math problems comprising at least one of addition, subtraction, and multiplication problems, and displaying the problems to the user;(d) instructing the user to view the problems on the card and to complete a first series of four and only four of the problems, and in completing the first series of problems to try to answer the problems correctly;(e) instructing the user to view the problems on the card and to complete a second series of four and only four of the problems, and in completing the second series of problems to try to answer the problems incorrectly;(f) using the processor, analyzing the output from the device to determine if the user has a Duchenne smile, and providing a signal indicative of whether or not the user has a Duchenne smile, and displaying whether or not the user has a Duchenne smile on a display; and(g) repeating steps (d) to (f) until the signal from the processor indicates that the user has a Duchenne smile. 2. The method of claim 1, wherein the card is a smart card that includes the display device and the processor. 3. The method of claim 2, wherein the card comprises a smart phone that includes the processor and the display device. 4. The method of claim 1, wherein the device comprises at least one of a camera and a video camera. 5. The method of claim 1, further comprising the steps of providing a stress measuring device for measuring stress level of the user, and outputting an indicator output indicative of an initial level of stress of the user, which initial level of stress is unacceptable, and transmitting that output to the processor which displays the output on the display, and in step (f), again measuring the output from the device indicative of a level of stress of the user and transmitting the output to the processor which displays the output on the display. 6. The method of claim 1, wherein the math problems which the user is instructed to do are single digit math problems. 7. A stress and pain reduction method for a user, comprising: (a) providing a device for viewing and analyzing a user's face, the device taking an image of the user's face, and for measuring stress level of a user;(b) connecting an output from the device to a processor for analyzing the image for a Duchenne smile and for analyzing an output from the device for a stress level of the user;(c) having a user hold a card having multiple single digit math problems therein, the problems being in multiple series of four problems, the math problems comprising at least one of addition, subtraction, and multiplication problems, and dis... | - | G09B001/38 G09B007/02 G09B019/00 G09B005/02 A61B005/16 A61B005/00 G06K009/00 A61B005/024 A61B005/021
US10182729 | B2 | 2019-01-22 | Systems and methods for monitoring hemodynamic status | 2016-08-31 | The exemplary systems and methods may monitor one or more signals to be used to assess the hemodynamic status of a patient. The one or more signals may be used to calculate, or determine, a plurality of pulse transit times. The plurality of pulse transit times may be used to determine hemodynamic status values that may be indicative of a patient's aggregate hemodynamic status. | 1. A system for use in assessment of a patient's hemodynamic status comprising: one or more devices comprising: a first sensor to measure a first signal from tissue of a patient, anda second sensor to measure a second signal from tissue of the patient from a different location along a circulatory path from the patient's heart than the first sensor, wherein the one or more devices are configured to periodically measure the first and second signals over a monitoring time period; andan external monitoring device wirelessly operatively coupled to the one or more devices and configured to: receive data representative of the first and second signals from the one or more devices;determine a pulse transit time based on the data representative of the first and second signals for each measurement of the first and second signals resulting in a plurality of pulse transit times for the monitoring time period; anddetermine a surrogate hemodynamic status value based on the plurality of pulse transit times representative of the patient's aggregate hemodynamic status for the monitoring time period. 2. The system of claim 1, wherein the monitoring time period is greater than or equal to 1 hour. 3. The system of claim 1, wherein the external monitoring device is further configured to: monitor the hemodynamic status values for a plurality of monitoring time periods; anddetermine whether the hemodynamic status of the patient has changed based on the hemodynamic status values over the plurality of monitoring time periods. 4. The system of claim 3, wherein the external monitoring device is further configured to issue an alert if the hemodynamic status of the patient has changed based on the hemodynamic status values. 5. The system of claim 1, wherein the external monitoring device is further configured to: receive a plurality of blood pressure values of the patient synchronized to the plurality of pulse transit times over the monitoring time period,model a relationship between the plurality of blood pressure values and the plurality of pulse transit times;monitor the relationship between the plurality of blood pressure values and the plurality of pulse transit times for at least two monitoring time periods; anddetermine whether the hemodynamic status of the patient has changed based on a change in the relationship between the plurality of blood pressure values and the plurality of pulse transit times over the at least two monitoring time periods. 6. The system of claim 1, wherein the one or more devices comprises: a first device comprising the first sensor; anda second device comprising the second sensor. 7. The system of claim 1, wherein the one or more devices comprises a single implantable device comprising the first sensor and the second sensor. 8. The system of claim 1, wherein the one or more devices are subcutaneously implantable devices. 9. The system of claim 1, wherein the first signal comprises one or more of an electrocardiography signal and an impe... | Medtronics, Inc. | A61B005/04 A61B005/021 A61B005/00 A61B005/0205 A61B005/026 A61B005/0402 A61B005/08
US10173058 | B2 | 2019-01-08 | Functional electrical stimulation ergometer including automatic spasm control | 2017-11-06 | This invention controls stimulation levels and cycling cadence on an FES ergometer to minimize or prevent the occurrence of spasm in spinal cord injured or other neurologically impaired patients. | 1. A functional electrical stimulation device comprising: a left extremity support and a right extremity support, wherein both extremity supports are connected to a primary drive motor that causes the extremity supports to move in a reciprocal motion; said left extremity support connected to a left extremity support servo motor and said right extremity support connected to a right extremity support servo motor, wherein each of said right and left extremity support servo motors causes its respective extremity support to rotate about an axis; a control unit connected to the left and right extremity support servo motors and which controls the actuation of the left and right extremity support servo motors, wherein the control unit further comprises functional electrical stimulation leads attached to skin adhesive electrodes and wherein said adhesive electrodes deliver electrical stimulation to a patient's muscles, said device further comprising an automatic spasm control system comprising a monitor configured to continuously monitor a torque required to rotate one or both of said left and right extremity supports, said automatic spasm control system configured to calculate a rate of change of said torque, a maximum electrical stimulation, a maximum stimulation ramp-up rate, a maximum crank speed and a maximum crank ramp-up rate; said automatic spasm control system further configured to identify a possible onset of spasm when a monitored amount of torque or rate of change of torque exceeds a predetermined value, and when a monitored amount of torque or rate of change of torque exceeds said predetermined value, said automatic spasm control system is configured to compare a current level of electrical stimulation to said calculated maximum stimulation and to send instructions to said control unit connected to the left and right extremity support servo motors and to said functional electrical stimulation leads to reduce the amount of electrical stimulation. 2. The functional electrical stimulation system recited in claim 1, further comprising two drive arms connecting said primary drive motor to each of said left and right extremity supports, wherein said drive arms comprise various attachment points for connecting to corresponding right and left cranks at different attachment positions. 3. The functional electrical stimulation system recited in claim 2, wherein the extremity supports are attached to the drive arms by the corresponding left and right cranks. 4. The functional electrical stimulation system of claim 1, said automatic spasm control system further configured to identify a possible onset of spasm when a monitored amount of torque or rate of change of torque exceeds a predetermined value, and when a monitored amount of torque or rate of change of torque exceeds said predetermined value, said automatic spasm control system is configured to compare a current level of electrical stimulation to said calculated maximum stimulation and to compare... | Restorative Therapies, Inc. | A61N001/36 A61B005/11 A61N001/372
US10169863 | B2 | 2019-01-01 | Methods and systems for automatically determining a clinical image or portion thereof for display to a diagnosing physician | 2016-06-10 | Methods and systems for automatically determining a clinical image or portion thereof for display to a diagnosing physician. One system includes an electronic processor and an interface for communicating with at least one data source. The electronic processor is configured to receive training information from the at least one data source and determine a subset of images included in each of the plurality of image studies displayed to one or more diagnosing physicians. The electronic processor is also configured to perform machine learning to develop a model based on the training information and the subset of images included in each of the plurality of image studies and receive the image study. The electronic processor is also configured to process the image study using the model to determine a subset of the plurality of images and flag the subset of the plurality of images for manual review by the diagnosing physician. | 1. A system for automatically determining clinical images within an image study for display to a diagnosing physician, the system comprising: a server including an electronic processor and an interface for communicating with at least one data source, the electronic processor configured to receive training information from the at least one data source over the interface, the training information including a plurality of image studies previously reviewed by one or more physicians,determine a subset of images included in each of the plurality of image studies previously displayed in an image review application to one or more diagnosing physicians during the previous review of each of the plurality of image studies,perform machine learning to develop a model based on the training information, the subset of images included in each of the plurality of image studies previously displayed in the image review application to the one or more diagnosing physicians, and a portion of at least one image included in the subset of images including a graphical marker;receive a new image study, the new image study including a plurality of images,process the new image study using the model to determine a subset of the plurality of images included in the new image study, andflag the subset of the plurality of images included in the new image study for manual review by the diagnosing physician. 2. The system of claim 1, wherein the electronic processor is further configured to make the flagged subset of the plurality of images available for display via at least one selected from a group consisting of the image review application and a second image review application, and wherein the flagged subset of the plurality of images is graphically marked within the new image study when displayed. 3. The system of claim 1 wherein the electronic processor is further configured to make the flagged subset of the plurality of images available for display via at least one selected from a group consisting of the image review application and a second image review application, wherein the flagged subset of the plurality of images is displayed before displaying a remainder of the plurality of images. 4. The system of claim 1, wherein the electronic processor is further configured to make the flagged subset of the plurality of images available for display via at least one selected from a group consisting of the image review application and a second image review application, wherein only the flagged subset of the plurality of images included in the new image study is displayed when the new image study is selected for display. 5. The system of claim 1, wherein the electronic processor is further configured to set a priority of each image included in the flagged subset of the plurality of images and wherein an image review application is configured to display each image included in the flagged subset of the plurality of images based on the priority. 6. The system of claim 1, wherein the... | International Business Machines Corporation | G06T007/00 G06K009/62 G06N099/00 G06K009/66 G06T011/00 G06F019/00 G06F017/24 A61B005/00 G06F003/0482 G06F003/0488 A61B010/02 G06F017/27 A61B005/055 A61B005/0402 G16H050/50 G16H015/00 G16H050/20 A61B034/10 A61B090/00 A61B005/01
US10179028 | B2 | 2019-01-15 | Methods for treating patients via renal neuromodulation | 2018-01-24 | A method and apparatus for treatment of heart failure, hypertension and renal failure by stimulating the renal nerve. The goal of therapy is to reduce sympathetic activity of the renal nerve. Therapy is accomplished by at least partially blocking the nerve with drug infusion or electrostimulation. Apparatus can be permanently implanted or catheter based. | 1. A method for treatment of a hypertensive human patient via renal denervation, the method comprising: percutaneously introducing a catheter into a renal vein and proximate to a renal nerve of the patient; andthermally affecting the renal nerve of the patient via an energy transfer device carried by the catheter,wherein thermally affecting the renal nerve results in a therapeutically beneficial reduction in blood pressure of the patient. 2. The method of claim 1 wherein thermally affecting the renal nerve via the energy transfer device comprises reducing neural communication along the renal nerve. 3. The method of claim 1 wherein thermally affecting the renal nerve of the patient via the energy transfer device comprises ablating the renal nerve. 4. The method of claim 1 wherein thermally affecting the renal nerve of the patient via the energy transfer device comprises partially ablating the renal nerve. 5. The method of claim 1 wherein thermally affecting the renal nerve via the energy transfer device comprises reducing afferent neural signals along the renal nerve. 6. The method of claim 1 wherein thermally affecting the renal nerve via the energy transfer device comprises reducing efferent neural signals along the renal nerve. 7. The method of claim 1, further comprising monitoring a parameter of the catheter and/or a physiological parameter of the patient before and during thermally affecting the renal nerve. 8. The method of claim 1, further comprising removing the catheter from the patient after therapy to conclude the procedure. 9. The method of claim 1, further comprising anchoring at least one of the electrodes to an inner wall of the renal vein before delivery of the electric field. 10. The method of claim 9 wherein anchoring at least one electrode comprises securing the therapeutic element to the inner wall of the renal vein via a barb. 11. The method of claim 9 wherein anchoring the therapeutic element comprises securing the therapeutic element to the inner wall of the renal vein via a screw. 12. A method of treating a human patient, the method comprising: delivering a catheter comprising one or more electrodes within a renal vein of the patient and proximate to neural fibers innervating a kidney of the patient; andat least partially ablating the neural fibers via an electric field delivered by the one or more electrodes,wherein at least partially ablating the neural fibers results in a therapeutically beneficial reduction in clinical symptoms of hypertension in the patient. 13. The method of claim 12 wherein delivering a catheter comprising one or more electrodes within a renal vein of the patient comprises positioning the one or more electrodes in contact with an inner wall of the renal vein. 14. The method of claim 12 wherein at least partially ablating the neural fibers via an electric field delivered by the one or more electrodes comprises delivering radiofrequency (RF) energy via the one or more electrodes to the ne... | Medtronic Ardian Luxembourg S.a.r.l. | A61B005/00 A61B005/044 A61B005/0452 A61B005/0402 A61B018/14 A61M005/142 A61M005/172 A61N001/05 A61N001/32 A61N005/00 A61B018/04 A61N001/40 A61N001/36 A61N001/362 A61M001/36 A61B018/00
US10180480 | B2 | 2019-01-15 | Magnetic resonance imaging apparatus and image processing apparatus | 2014-08-19 | A magnetic resonance imaging apparatus according to an embodiment includes a sequence controller and a storage unit. The sequence controller acquires magnetic resonance signals of a target imaging part including cerebrospinal fluid flowing therein of a subject in a condition where a supply of oxygen is receivable, at a plurality of time phases in an oxygen inhalation process of the subject. The storage unit stores therein the magnetic resonance signals acquired at the time phases. | 1. A magnetic resonance imaging apparatus comprising: a sequence controller that, by magnetic resonance imaging using a pulse sequence set according to T1 of cerebrospinal fluid not during an oxygen inhalation time phase, acquires magnetic resonance signals of a target imaging part including cerebrospinal fluid flowing therein of a subject in a condition where a supply of oxygen is receivable, at a plurality of time phases in an oxygen inhalation process of the subject;a storage unit that stores therein the magnetic resonance signals acquired at the time phases; andan analyzing unit that analyzes the magnetic resonance signals acquired at the time phases,wherein the analyzing unit extracts, from magnetic resonance images reconstructed with the respective magnetic resonance signals acquired at the time phases, a region of a cerebral sulcus portion and a region of a cerebral ventricle portion by further segmenting a cerebrospinal fluid region where the cerebrospinal fluid is present, and analyzes each of the extracted regions. 2. The magnetic resonance imaging apparatus according to claim 1, wherein the oxygen inhalation process includes at least one period of periods before, during, and after oxygen inhalation. 3. The magnetic resonance imaging apparatus according to claim 1, wherein the sequence controller acquires the magnetic resonance signals at the time phases at a time resolution at which a temporal change in signal values of the cerebrospinal fluid during oxygen inhalation is analyzable. 4. The magnetic resonance imaging apparatus according to claim 1, wherein the analyzing unit calculates statistical values of signal values of the cerebrospinal fluid in each of the region of a cerebral sulcus portion and the region of a cerebral ventricle portion generates a graph with the calculated statistical values plotted in time series, and displays the generated graph on a display unit. 5. A magnetic resonance imaging apparatus comprising: a sequence controller that acquires magnetic resonance signals of a target imaging part including cerebrospinal fluid flowing therein of a subject in a condition where a supply of oxygen is receivable, at a plurality of time phases in an oxygen inhalation process of the subject;a storage unit that stores therein the magnetic resonance signals acquired at the time phases; andan analyzing unit that analyzes the magnetic resonance signals acquired at the time phases,wherein the analyzing unit calculates a subtracted image of magnetic resonance images reconstructed with the magnetic resonance signals corresponding to at least two respective time phases of the magnetic resonance signals acquired at the respective time phases, and displays the calculated subtracted image on a display unit. 6. The magnetic resonance imaging apparatus according to claim 5, wherein the analyzing unit calculates a subtracted image between a magnetic resonance image of a period during oxygen inhalation and a magnetic resonance image of ... | TOSHIBA MEDICAL SYSTEMS CORPORATION | G01R033/56 A61B005/055 A61B005/00 G01R033/567 G01R033/561 A61B005/145
US10191220 | B2 | 2019-01-29 | Power-efficient optical circuit | 2013-12-18 | The present invention generally relates to optical circuits for mitigating power loss in medical imaging systems and methods for using such circuits. Circuits of the invention can involve a first optical path, a second optical path, and a means for recombining an optical signal transmitted through the first and second optical paths by sequentially gating the first and second optical paths to a single output. | 1. An intravascular optical coherence tomography (OCT) imaging apparatus, comprising: a catheter or guidewire configured to be positioned within a blood vessel of a patient, the catheter or guidewire comprising an optical fiber configured to deliver light to the blood vessel to image the blood vessel;a system configured to generate an OCT image of the blood vessel and in communication with the catheter or guidewire, the system comprising an optical circuit configured to provide the light to the optical fiber via an output channel, the optical circuit comprising: a first optical path transmitting a first optical signal;a second optical path transmitting a second optical signal; anda means for recombining the first optical signal with the second optical signal without discarding an optical power of the first optical signal or the second optical signal, the means for recombining comprising a single output in communication with the output channel, wherein the means for recombining is configured to sequentially switch a connection of the first optical path and a connection of the second optical path to the single output such that the entire first optical signal and the entire second optical signal is sequentially directed to the output channel,wherein the system is configured to generate the OCT image based on the optical power of the entire first optical signal and the entire second optical signal. 2. The intravascular OCT imaging apparatus of claim 1, wherein the first optical path is longer than the second optical path. 3. The intravascular OCT imaging apparatus of claim 1, wherein the first optical signal is delayed relative to the second optical signal. 4. The intravascular OCT imaging apparatus of claim 1, wherein the means for recombining comprise an optical switch. 5. The intravascular OCT imaging apparatus of claim 4, wherein the optical switch comprises a 2.times.1 optical switch. 6. The intravascular OCT imaging apparatus of claim 1, wherein the optical circuit further comprises an optical splitter configured to split an optical signal from a light source between the first optical path and the second optical path. 7. The intravascular OCT imaging apparatus of claim 6, wherein the optical splitter comprises a 1.times.2 optical splitter. 8. The intravascular OCT imaging apparatus of claim 1, wherein the first and second optical paths comprise single mode optical fibers. 9. The intravascular OCT imaging apparatus of claim 1, wherein the first and second optical paths comprise polarization maintaining optical fibers. 10. The intravascular OCT imaging apparatus of claim 9, wherein the means for recombining comprise a polarization maintaining optical switch. 11. The intravascular OCT imaging apparatus of claim 1, wherein the means for recombining comprises an electro-optic switch configured to sequentially switch the connection of the first optical path and the connection of the second optical path to the single output. 12. The intrava... | VOLCANO CORPORATION | G02B006/35 A61B005/00 G02B006/28
US10166062 | B2 | 2019-01-01 | High-resolution mapping of tissue with pacing | 2016-06-10 | According to some embodiments, a method of confirming successful ablation of targeted cardiac tissue of a subject using a high-resolution mapping electrode comprises pacing said cardiac tissue at a predetermined pacing level to increase the heart rate of the subject from a baseline level to an elevated level, the predetermined pacing level being greater than a pre-ablation pacing threshold level but lower than a post-ablation pacing threshold level, delivering ablative energy to the ablation electrode, detecting the heart rate of the subject, wherein the heart rate detected by the high-resolution mapping electrode is at the elevated level before the post-ablation pacing threshold level is achieved, and wherein the heart rate detected by the high-resolution mapping electrode drops below the elevated level once ablation achieves its therapeutic goal or target, and terminating the delivery of ablative energy to the ablation electrode after the heart rate drops below the elevated level. | 1. A system for delivering ablative energy to targeted cardiac tissue of a subject and for confirming successful ablation of said targeted cardiac tissue, comprising: a catheter comprising a high-resolution electrode along a distal end of the catheter;an energy delivery module comprising a processor, the energy delivery module being configured to operatively couple to the catheter, wherein the energy delivery module is configured to energize the high-resolution electrode to deliver the ablative energy to the targeted cardiac tissue adjacent the high-resolution electrode; anda pacemaker, wherein the pacemaker is integral to the energy delivery module;wherein the system is configured to detect a signal relating to a localized heart rate at the high-resolution electrode via the high-resolution electrode;wherein the energy delivery module is configured to selectively pace cardiac the targeted tissue in order to attain capture of the heart of the subject;wherein the system is configured, via a predetermined pacing signal provided to the catheter by the pacemaker, to increase the heart rate of the subject from a baseline level to an elevated level, the predetermined pacing signal comprising a pacing level greater than a pre-ablation pacing threshold level;wherein the processor is configured to terminate the energization of the high-resolution electrode after loss of capture of the heart of the subject; andwherein the high-resolution electrode comprises a distal portion and a proximal portion, the distal and proximal portions of the high-resolution electrode being operatively coupled to each other using at least one filtering element and wherein the distal and proximal portions function as a single electrode when the ablative energy is delivered by the high-resolution electrode to the targeted cardiac tissue, wherein the filtering element comprises a capacitor configured to energize both the proximal and distal portions when the ablative energy is delivered by the high-resolution electrode to the targeted cardiac tissue, wherein the predetermined pacing signal is configured to be delivered via the distal and proximal portions of the high-resolution electrode. 2. The system of claim 1, wherein the energy delivery module is configured to deliver radiofrequency (RF) energy to the high-resolution electrode;wherein the energy delivery module comprises a radiofrequency (RF) generator;wherein the pacing level of the predetermined pacing signal is 5 to 20 milliamps (mA);wherein the system is configured to increase the heart rate of the subject upon pacing the targeted cardiac tissue at the predetermined pacing level of 100 to 200 beats per minute (bpm); andwherein the energy delivery module comprises at least one filter, the at least one filter being configured to isolate the signal relating to the localized heart rate signal. 3. The system of claim 1, wherein the catheter further comprises at least one additional mapping electrode. 4. The system of claim 1,... | EPiX Therapeutics, Inc. | A61B018/14 A61B018/12 A61B005/042 A61N001/365 A61N001/37 A61N001/05 A61B018/00
US10182737 | B2 | 2019-01-22 | EMI protection for physiological measurements | 2017-09-18 | An apparatus includes: a first layer including first and second measurement electrodes disposed at a distance from one another, wherein the first and second measurement electrodes are skin electrodes that measure an electric physiological property from a skin; and a second layer disposed on top of the first layer including first and a second shielding elements that are electrically conductive and arranged to cover at least partially both the first and second measurement electrodes to protect the first and second measurement electrode against electromagnetic interference. Each of the shielding elements are connected to a skin electrode. The first shielding element and the second shielding element extend adjacent with respect to one another between the first and second measurement electrodes on a plane defined by the second layer. The second shielding element is electrically isolated from the first shielding element. | 1. An apparatus comprising: a first layer comprising at least a first measurement electrode and a second measurement electrode disposed at a distance from one another, wherein the first measurement electrode and the second measurement electrode are skin electrodes configured to measure an electric physiological property from a skin; anda second layer disposed in a plane on top of the first layer, the second layer comprising: a first shielding element which is electrically conductive and arranged to cover at least partially both the first measurement electrode and the second measurement electrode so as to protect the first measurement electrode and the second measurement electrode against electromagnetic interference that is not parallel to the plane of the second layer, wherein the first shielding element is connected to a skin electrode; anda second shielding element which is electrically conductive, and arranged to cover at least partially both the first measurement electrode and the second measurement electrode so as to protect the first measurement electrode and the second measurement electrode against electromagnetic interference, wherein the second shielding element is connected to a skin electrode different from the skin electrode to which the first shielding element is connected, wherein the first shielding element and the second shielding element extend adjacent with respect to one another between the first measurement electrode and the second measurement electrode on the plane of the second layer that does not contain the first layer, and wherein the second shielding element is electrically isolated from the first shielding element. 2. The apparatus of claim 1, wherein the first shielding element and the second shielding element are configured to extend as adjacent with respect to one another in only one dimension of the plane of the second layer. 3. The apparatus of claim 1, wherein the first shielding element and the second shielding element are configured to extend as adjacent with respect to one another in two dimensions of the plane of the second layer. 4. The apparatus of claim 1, wherein the second layer is a mesh layer where the first shielding element and the second shielding element are configured to intertwine in three dimensions. 5. The apparatus of claim 1, wherein each of the first shielding element and the second shielding element forms a comb structure where comb peaks of the different shielding elements are interlaced. 6. The apparatus of claim 1, wherein an electromagnetic absorption area covered by the first shielding element towards the source of the electromagnetic interference is substantially equal to an electromagnetic absorption area covered by the second shielding element towards the source of the electromagnetic interference. 7. The apparatus of claim 1, wherein the first shielding element is arranged in a symmetric manner with respect to the second shielding element. 8. The apparatus of claim 7, wherei... | Polar Electro Oy | A61B005/0408 A61B005/0478 H05K009/00 A61B005/00 A61B005/0245 A61B005/04 A61B005/0424
US10180008 | B2 | 2019-01-15 | Hybrid operating room for combined surgical and fixed imaging services in an ambulatory surgical center | 2016-04-25 | An outpatient surgical center can include a hybrid operating room. The hybrid operating room can include at least one radiation shielded wall, a floor, and a ceiling. The hybrid operating room can also include an imaging device disposed in the hybrid operating room. The hybrid operating room can further include an operating table disposed in the hybrid operating room. A building for the outpatient surgical center can initially be constructed to conform to International Building Code (IBC) Class B standards. | 1. An outpatient surgical center, comprising: a plurality of hybrid operating rooms connected by a hallway,wherein each hybrid operating room of the plurality of hybrid operating rooms comprises at least one radiation shielded wall, a floor, and a ceiling;wherein each hybrid operating room of the plurality of hybrid operating rooms comprises an imaging device disposed in the hybrid operating room; andwherein each hybrid operating room of the plurality of hybrid operating rooms comprises an operating table disposed in the hybrid operating room. 2. The outpatient surgical center of claim 1, further comprising: equipment configured for the supply and provision of medical gasses into at least one of the plurality of hybrid operating rooms. 3. The outpatient surgical center of claim 1, wherein the imaging device comprises a fluoroscopy device. 4. The abut patient surgical center of claim 3, wherein the fluoroscopy device comprises a fixed C-arm devise with the ability to perform CINE and digital subtraction. 5. The outpatient surgical center of claim 1, wherein the at least one radiation shielded wall is shielded to a height of at least seven feet. 6. The outpatient surgical center of claim 5, wherein the at least one radiation shielded wall is shielded to a height of less than eight feet. 7. The outpatient surgical center of claim 1, wherein the plurality of hybrid operating rooms is on a top floor of a building including the plurality of hybrid operating rooms and the ceiling does not include lead shielding or any other type of radiation shielding. 8. The outpatient surgical center of claim 1, wherein the building comprises a multi-story building. 9. The outpatient surgical center of claim 1, wherein the imaging device comprises radiating component fixed to the floor and a monitor component fixed to the ceiling. 10. The outpatient surgical center of claim 1, wherein the imaging device comprises a radiating component fixed to the ceiling and a monitor component fixed to the ceiling. 11. The outpatient surgical center of claim 1, wherein the outpatient surgical center is not adjacent to or within a hospital. 12. The outpatient surgical center of claim 1, wherein the outpatient surgical center is adjacent to an office and separated by a firewall. 13. The outpatient surgical center of claim 1, further comprising: a room near at least one of the plurality of hybrid operating rooms, wherein the room comprises a power supply for the imaging device of the at least one of the plurality of hybrid operating rooms. 14. The outpatient surgical center of claim 13, wherein the room is configured to provide power employing at least 208 VAC. 15. The outpatient surgical center of claim 14, wherein the room comprises a step-up transformer configured to provide the power employing the at least 208 VAC. 16. The outpatient surgical center of claim 1, further comprising: an air change system, wherein the air change system is configured to provide at least s... | PM Holdings, LLC | E04H003/08 E04B001/92 A61B005/00 A61M016/01 A61G013/00 G21F007/00 A61B005/055 A61B006/00 A61N005/10
US10186169 | B2 | 2019-01-22 | System and methods for assessing a person's oral feeding skills during oral feeding | 2017-01-22 | The present invention relates to systems and methods for assessing and improving an infant's oral feeding skills. The system comprises a “smart” baby feeding device comprising an instrumented baby bottle with a removable, battery-powered monitoring module wirelessly connected to a remote device (e.g., smart phone, tablet, laptop, PC). The purpose of the remote device is to monitor (in real time) and measure the frequency and quality of feedings of new-born babies to help optimize feeding development by providing real-time feeding performance information back to the caregiver. The information collected is of assistance in minimizing feeding difficulties and correcting feeding deficiencies. | 1. A method for assessing a person's oral feeding skills and improving the person's feeding performance, comprising: (a) a caregiver providing a person with a feeding container containing a prescribed volume of nutrient liquid, Vprescribed (ml);(b) measuring a volume of liquid, V(t), dispensed from the container as a function of time, t, during a feeding session;(c) determining, using a computer processing unit (CPU), and using the measured volume of liquid taken, V(t), one or more levels of Oral Feeding Skills (OFS) calculated to be 1, 2, 3, or 4, at any point in time during the feeding session, according to the following OFS scale: OFS level=1 indicating low oral feeding skills and low endurance;OFS level=2 indicating low oral feeding skills and high endurance;OFS level=3 indicating high oral feeding skills and low endurance; andOFS level=4 indicating high oral feeding skills and high endurance;(d) notifying the caregiver to “STOP FEEDING” if OFS=1 at any point during the feeding session;(e) notifying the caregiver of “INTERVENTION NEEDED” if OFS=2 or 3 at any point during the feeding session; and(f) notifying the caregiver to “CONTINUE FEEDING” if OFS=4 at any point during the feeding session;wherein the step (b) of measuring the volume of liquid dispensed from the container as a function of time during the feeding session includes directly measuring a volumetric flow rate of airflow passing through an open air vent hole in a sidewall of the feeding container using a Micro-Electro-Mechanical Systems (MEMS) air flow rate sensor chip; and then setting the average volumetric flow rate of fluid leaving the container during feeding to be equal to the measured average volumetric flow rate of air flowing into the open air vent hole, for a given time interval. 2. The method of claim 1, further comprising communicating data from a sensor means wirelessly from an instrumented container to a remote computing device that comprises computer processing means for processing said sensor data, wherein computer processing comprises: (1) calculating the volume of fluid, V(t), taken by the person as a function of time, and (2) calculating the rate of volumetric flow, FR(t), as a function of time. 3. The method of claim 1, wherein the notifying steps (d)-(f) comprise displaying a message or other visual indication on a display screen placed on the container in direct view of the caregiver who does not lose sight of a feeding person. 4. The method of claim 1, wherein the notifying steps (d)-(f) comprise audibly notifying the caregiver with an audible message or sound containing status information based on the calculated OFS level. 5. The method of claim 1, further comprising: (g) performing the suggested feeding intervention; thereby improving the person's feeding performance. 6. The method of claim 1, wherein determining the OFS level comprises calculating two parameters: (1) a Proficiency parameter, PRO(5), in percent (%), that is equal to a percentage of vo... | - | G09B019/00 A61J009/00 A61J009/04 A61J011/00 A61B005/00
US10183142 | B2 | 2019-01-22 | System and method for enhancing sleep slow wave activity based on cardiac activity | 2014-04-01 | The present disclosure pertains to a system and method for managing a sleep session of a subject. Managing the sleep session is based on cardiac activity in the subject during the sleep session. Cardiac activity, as monitored via one or more sensors worn on an extremity of the subject and/or placed at a distance from the subject, is used to determine periods of slow wave sleep. Sensory stimulation is delivered to the subject during the periods of slow wave sleep to enhance slow wave activity. Wearing a sensor on an extremity, and/or placing a sensor at a distance from the subject during sleep, as opposed to the subject wearing an EEG cap, is more comfortable for the subject. | 1. A system configured to manage a current sleep session of a subject, the system comprising: one or more sensory stimulators configured to provide sensory stimuli to the subject;one or more sensors configured to generate output signals conveying information related to a blood volume of the subject during the current sleep session, the one or more sensors including an optical sensor configured to be carried by an extremity of the subject, the optical sensor including: a light source configured to light an area of skin on the extremity of the subject, wherein at least some of the light is absorbed by blood in blood vessels of the area of skin; anda photodiode assembly configured to generate output signals indicating an amount of light from the light source not absorbed by the blood in the blood vessels in the area of skin, the amount of light not absorbed being related to blood volume of the blood vessels in the area of skin; andone or more processors configured to execute computer program modules, the computer program modules comprising: a parameter module configured to determine a blood volume metric, the blood volume metric being related to a current sleep stage of the subject during the current sleep session;a sleep stage module configured to determine the current sleep stage of the subject based on the blood volume metric, the sleep stage module configured to determine whether the subject is presently in slow wave sleep; anda control module configured to control the one or more sensory stimulators to provide the sensory stimuli to enhance slow wave activity in the subject while the subject is determined to be in slow wave sleep. 2. The system of claim 1, wherein the optical sensor is configured such that the extremity of the subject includes an arm, a leg, a wrist, a finger, an ankle, or a toe of the subject. 3. The system of claim 1, wherein the one or more sensors include a camera placed at a distance from the subject and directed toward an area of the body of the subject, the camera configured to generate output signals related to changes in a color of the skin in the area of the body of the subject, the color of the skin being related to one or more of a pulse rate or a blood volume of blood vessels in the area of the body of the subject that the camera is directed towards. 4. The system of claim 1, wherein the sleep stage module is configured such that slow wave sleep corresponds to a sleep stage N3. 5. The system of claim 1, wherein the one or more sensors are further configured to generate output signals conveying information related to arousals of the subject, the arousals being related to wakefulness in the subject, wherein the parameter module is further configured to determine an arousal metric based on the output signals conveying information related to arousals of the subject, andwherein, responsive to the arousal metric indicating that the subject is waking up, the control module is configured to control the one or more sens... | Koninklijke Philips N.V. | A61M021/02 A61B005/00 A61B005/024
US10185883 | B2 | 2019-01-22 | Mobile terminal and method for controlling same | 2015-01-09 | The present invention relates to a mobile terminal capable of a new type of user input, comprising: a backside input unit including a plurality of buttons and exposed to the backside of the mobile terminal; a memory for storing relationships between combinations of the plurality of buttons and control instructions of the mobile terminal and biometric information; a sensor unit, arranged on the backside of the mobile terminal and adjacent to the backside input unit, for sensing a user's bio signal; and a control unit for, upon receiving a user input in accordance with a particular combination of the plurality of buttons, controlling the sensor unit to sense the user's bio signal, and authenticating the user using the sensed bio signal and the stored biometric information. | 1. A mobile terminal, comprising: a rear input unit including a plurality of buttons exposed at a rear side of the mobile terminal, the rear input unit comprising a fingerprint sensor for detecting a fingerprint of a user;a memory for storing relationships between combinations of the plurality of buttons for determining a predetermined order and control commands of the mobile terminal and biometric information;a sensor unit for sensing a biometric signal of the user, wherein the sensor unit is adjacent to a bottom portion of the rear input unit such that the sensor unit senses the biometric signal when the user's finger is on the rear input unit, the sensor unit comprising: a light source for emitting light to the finger of the user; andan image sensor for sensing the biometric signal from light reflected from the finger; anda controller,wherein when a user input corresponding to a specific combination of the plurality of the buttons is received, the controller controls the rear input unit to sense the user's fingerprint and controls the sensor unit to sense the biometric signal of the user according to the predetermined order, wherein the predetermined order is determined by matching the specific combination of the plurality of buttons to the stored relationships between the combinations of the plurality of buttons, andwherein when the fingerprint and biometric signal of the user are sensed, the controller authenticates the user by using the sensed fingerprint and biometric signal and the stored biometric information. 2. The mobile terminal of claim 1, wherein the biometric signal indicates a pattern of the user's finger vein. 3. The mobile terminal of claim 1, wherein the biometric signal indicates a change in blood flow in the user's finger vein. 4. The mobile terminal of claim 1, wherein the biometric signal indicates a change in a color of the user's finger. 5. The mobile terminal of claim 1, wherein: the controller compares a pattern of the user's finger vein indicated by the sensed biometric signal with a vein pattern indicated by the stored biometric information and authenticates the user based on a result of the comparison, andthe controller recognizes the user as a registered user when the pattern of the user's finger vein matches with the vein pattern indicated by the stored biometric information, the user recognized as a non-registered user when the pattern of the user's finger vein does not match with the vein pattern indicated by the stored biometric information. 6. The mobile terminal of claim 1, wherein the controller determines whether the biometric signal is forged or copied by using at least one of a change in blood flow in the user's finger vein and a change in color of the user's finger, which are indicated by the biometric signal. 7. The mobile terminal of claim 1, wherein the rear input unit further comprises: a first button part; anda second button part with buttons disposed on both top and bottom portions of the fir... | LG ELECTRONICS INC. | G06K007/00 G06K009/00 G05B019/00 G06F021/32 H04B001/40 A61B005/026 A61B005/103 A61B005/1172 A61B005/00
US10172536 | B2 | 2019-01-08 | Real-time feedback for electrode contact during mapping | 2016-07-26 | A catheter system includes a mapping catheter including a plurality of mapping electrodes, each mapping electrode configured to sense signals associated with an anatomical structure. The catheter system further includes a processor operatively coupled to the plurality of mapping electrodes and configured to receive the signals sensed by the plurality of mapping electrodes, characterize the signals sensed by the plurality of mapping electrodes based on a signal parameter of the sensed signals, and generate an output of a quality of contact of the plurality of mapping electrodes with the anatomical structure based on the signal characterization. | 1. A catheter system comprising: a catheter including (1) a contact determination mechanism, the contact determination mechanism comprising a force sensor; and (2) a plurality of mapping electrodes, each mapping electrode configured to sense signals associated with an anatomical structure; anda processor operatively coupled to the plurality of mapping electrodes and configured to: receive the signals sensed by the plurality of mapping electrodes;determine a signal parameter associated with each of the plurality of mapping electrodes;determine a quality of contact of each of the plurality of mapping electrodes with the anatomical structure based on the signal parameter and an output of the contact determination mechanism; andgenerate a map of the anatomical structure based only on electrodes having sensed signals with a quality of contact exceeding a threshold value, wherein the sensed signals include sensed signals with a quality of contact exceeding a threshold value and sensed signals with a quality of contact not exceeding the threshold value. 2. The catheter system of claim 1, further comprising a display device configured to provide a graphical display representative of the quality of contact of the plurality of mapping electrodes. 3. The catheter system of claim 1, wherein the processor is further configured to generate a map of the anatomical structure based on electrodes having sensed signals with amplitudes greater than a threshold amplitude. 4. The catheter system of claim 1, wherein the processor is configured to sense and characterize at least one of unipolar signals and bipolar signals. 5. The catheter system of claim 1, wherein the catheter comprises an ablation catheter. 6. The catheter system of claim 1, wherein the processor is further configured to identify contours of the anatomical structure based on the quality of contact of the plurality of mapping electrodes. 7. The catheter system of claim 1, wherein the processor is further configured to determine an orientation of the plurality of mapping electrodes based on the quality of contact of the plurality of mapping electrodes. 8. A method for mapping an anatomical structure, the method comprising: sensing signals associated with an anatomical structure with a plurality of mapping electrodes;characterizing the signals sensed by the plurality of mapping electrodes based on a signal parameter associated with the plurality of mapping electrodes;determining a quality of contact of the plurality of mapping electrodes with the anatomical structure based on the signal characterization, wherein the determining step comprises combining the signal characterization with an output of a contact determination mechanism, the contact determination mechanism comprising a force sensor; andgenerating a map of the anatomical structure based only on electrodes having sensed signals with a quality of contact exceeding a threshold value, wherein the sensed signals include sensed signals with a ... | Boston Scientific Scimed, Inc. | A61B005/00 A61B005/053 A61B005/044 A61B005/042 A61B005/0424 A61B018/14 A61B017/00 A61B018/00 A61B090/00
US10169860 | B2 | 2019-01-01 | Grayscale thermographic imaging | 2015-12-30 | Through the measurement and interpretation of the pixels of grayscale digital thermographic images of abnormalities of the skin and its subcutaneous tissue, early intervention and treatment of abnormalities of the skin and its subcutaneous tissue are possible, thereby assisting clinicians in making significant impacts on prevention and treatment. | 1. A method of detecting skin and subcutaneous abnormalities within a specific body portion of a mammalian patient by comparing relative differences in temperature of an unaffected area of said patient's skin to a potentially affected area of said patient's skin, said method comprising the steps of: acquiring a long-wave infrared first image of an unaffected first skin area on a specific body portion of a patient, utilizing an infrared imaging device comprising a microbolometer comprising a thermal intensity sensor having a sensor array receivable of emitted radiant energy generated by subcutaneous and skin tissue by detecting long-wave infrared radiation whose thermal intensity variations are substantially limited to a clinically relevant temperature range substantially covering the physiologic thermal intensity range of a human body, the imaging device adapted to convert sensed thermal intensity of the radiation received by the thermal intensity sensor into electrical resistance and to measure and process the electrical resistance into one of a fixed plurality of different pixel values, each pixel value representative of a different image brightness level, the imaging device adapted to assign a pixel value to each pixel of the first image;defining a plurality of temperature subranges within said clinically relevant temperature range for said first skin area by dividing the clinically relevant temperature range by a predetermined number of different pixel values;storing the first image as the original first image for the day acquired on a tangible computer readable recordable medium;displaying the original first image on a display screen, and enhancing the displayed first image at either end of the clinically relevant temperature range as desired by increasing or decreasing pixel brightness by adding a positive or negative offset to the pixel values of the original first image;utilizing a computer to calculate an average pixel value for said first skin area;acquiring a long wave infrared second image of a potentially affected second skin area different from the first skin area and in proximity to the location of said first skin area on said body portion on the same day that said first image is acquired, utilizing said infrared imaging device, whereby the first and second image acquisitions are substantially contemporaneous, and assigning the respective pixel value to each pixel of the second image;defining the plurality of temperature subranges within said clinically relevant-temperature range for said second skin area by dividing the clinically relevant temperature range by the predetermined number of difference pixel values;storing the second image as the original second image for the day acquired on a tangible computer readable recordable medium;displaying the original second image on a display screen, and enhancing the displayed second image at either end of the clinically relevant temperature range as desired by increasing or decreasing pix... | WoundVision, LLC | A61B006/00 A61B005/00 G06T007/00 A61B005/01 G01J005/00 G01J005/02 G01J005/08 G06T007/62 A61B005/107
US10182733 | B2 | 2019-01-22 | Multiple LED sensors on a fiberoptic cable used as a catheter | 2014-03-11 | A fiberoptic waveguide connectable to an optical receiver, and a plurality of electro-optical elements optically coupled to the waveguide. The electro-optical elements each have a first electrode with a first polarity, and a second electrode with a second polarity. A light-emitting diode is linked to the first electrode and configured for illuminating the waveguide responsively to an electrical potential between the first electrode and the second electrode at a respective wavelength. The waveguide may be incorporated into a catheter for insertion into a subject, such as a cardiac catheter. | 1. An apparatus, comprising: a probe adapted to be percutaneously inserted by an operator through a living subject's vascular system into a chamber or vascular structure of a heart, the probe comprising: a fiberoptic waveguide comprising a proximal portion and distal portion, the proximal portion configured to be connectable to a console located externally to the patient; anda plurality of electro-optical assemblies, each optically coupled to the waveguide at a respective discrete location along the distal portion;wherein each one of the plurality of electro-optical assemblies comprises: a first electrode having a first polarity,a second electrode;a light-emitting diode linked to the first electrode; anda conductive ring connected to the first electrode;wherein the first electrode and conductive ring of each one of the plurality of electro-optical assemblies are configured to detect electrical potentials at the respective discrete location;wherein the second electrodes of each one of the electro-optical assemblies have the same polarity and are connected in common by a common connection;wherein each light-emitting diode of the plurality of electro-optical assemblies comprises light-emitting diode optics configured for communicating optical signals to the console responsively to an electrical potential between the respective first and second electrodes by illuminating the waveguide at a respective wavelength unique to each light emitting diode. 2. The apparatus according to claim 1, wherein the electro-optical assemblies further comprise respective transmissive optical elements, and the waveguide comprises a core and a cladding layer formed coaxially about the core, the cladding layer having optically transparent gaps formed therein, the transmissive optical elements overlying the gaps. 3. The apparatus according to claim 1, further comprising an optic terminator disposed in the waveguide. 4. The apparatus according to claim 1, wherein the electro-optical assemblies further comprise an analog-to-digital converter linked to the first electrode and to the light-emitting diode. 5. The apparatus according to claim 4, wherein the electro-optical assemblies further comprise an amplifier linked to the first electrode and to the analog-to-digital converter. 6. The apparatus according to claim 4, further comprising a third electrode and a wire connected to the third electrode for exchanging electrical signals between the third electrode and a source. 7. The apparatus according to claim 1, further comprising a probe, wherein the waveguide is coaxially disposed within the probe. 8. The apparatus according to claim 7, wherein the first electrode and the second electrode are spaced apart from the light-emitting diode at a distance measured from an exterior of the waveguide to an outer wall of the probe. 9. The apparatus according to claim 1, further comprising: an optical receiver coupled to the proximal portion of the waveguide, the optical receiver c... | Biosense Webster (Israel) Ltd. | A61B005/04 A61B005/042 A61B005/00 A61B005/0428 A61B018/14 A61B017/32 A61B018/20 A61B018/00 A61B034/20
US10178966 | B2 | 2019-01-15 | Detection device for the in vivo and/or in vitro enrichment of sample material | 2014-05-29 | The invention relates to a detection device for the in vivo and/or in vitro enrichment of sample material, comprising a functional surface charged with detection receptors. To ensure the diagnosis of different diseases using a detection device of the type mentioned at the outset with less efforts and an improved precision of the diagnosis, it is provided according to the invention that the detection device comprises at least one guide element and at least two functional elements disposed at the guide element, wherein a functional surface charged with detection receptors is formed at each of them, the functional elements being designed for being detachable from each other and/or individually detachable from the guide element. Furthermore, the invention provides a use of and a method for the application of said detection device. | 1. A detection device for in vivo and/or in vitro enrichment of sample material, comprising at least one guide element for guiding at least one functional element and at least two functional elements disposed on at least a single guide element of the at least one guide element, each functional element having a functional surface independently charged with detection receptors, wherein the functional elements are individually attached to each other and/or the at least one guide element and are detachable from each other or the at least one guide element, wherein at least one of the at least one functional element is formed by an annular segment which is screwed to the at least one guide element, or wherein at least one of the at least one functional element is designed as flexible thread and/or flexible wire, which is fixed to the distal end of the at least one guide element by a material bond. 2. The detection device according to claim 1, in which: a. the at least one guide element is a wire, at least in sections;b. the at least one guide element is resilient, at least in sections;c. the at least one guide element is a flexible medical guide wire, at least in sections;d. the at least one guide element is threaded, at least in sections;e. the at least one guide element is a flexible plastic thread, at least in sections;f. the at least one guide element is designed as a catheter, at least in sections;g. the at least one guide element has a receiving section for receiving at least one functional element;h. the at least one guide element has between a distal end and a proximal end, a receiving section for receiving at least one functional element;i. the at least one guide element is helical, at least in sections;j. the at least one guide element has, at its outer periphery, an external thread, at least in sections;k. the at least one guide element is thickened at its distal end;l. the at least one guide element is made of a metallic and/or a non-metallic material; and/orm. the at least one guide element has a functional surface charged with detection receptors at a distal section. 3. The detection device of claim 1, in which the at least one guide element is connected to a stabilization element for stabilizing the at least one guide element. 4. The detection device of claim 3, in which: a. the stabilization element is made of a plastic or metal;b. the stabilization element is connected to a proximal end or a proximal end section of the at least one guide element;c. the stabilization element is detachably connected to the at least one guide element;d. the stabilization element is connected to the at least one guide element with a positive, non-positive or material bond;e. the stabilization element is glued or welded to the at least one guide element;f. the stabilization element has a cylindrical design, at least in sections;g. the stabilization element is designed as a sleeve, at least in sections;h. the stabilization element has an internal thread,... | GILUPI GMBH | A61B005/145 A61B010/00 G01N033/543 A61B010/02
US10172554 | B2 | 2019-01-08 | Clothing with minimized motion artifact having textile electrode kit mounted thereto | 2014-09-05 | A textile electrode kit mounted to the clothing includes a contact-type electrode or a non-contact electrode, and the textile electrode kit may be mounted to a clothing having a lower fixed member configured to reduce a motion artifact and a partially three-dimensional clothing structure by means of sewing. On occasions, the textile electrode kit having a non-contact electrode may be inserted into and used in an electrode-mounting pocket or an electrode-mounting tunnel formed at the clothing. The textile electrode kit of the present disclosure may detect various kinds of bio signals such as a heart activity signal, an electrocardiogram (ECG) signal, an electromyogram signal, a breathing signal or the like. | 1. A clothing for detecting a bio-signal, comprising: right and left elastic members respectively located below right and left under-armpits or right and left chests;a front center band comprising: a chest center elastic member located at a center of the front center band;a left front center band made of a non-elastic material, one end of the left front center band being mounted to one end of the left elastic member, the other end of the left front center band being mounted to one end of the chest center elastic member; anda right front center band made of a non-elastic material, one end of the right front center band being mounted to one end of the right elastic member, the other end of the right front center band being mounted to the other end of the chest center elastic member;a back center band made of a non-elastic material with a band shape and located at a rear sheet of the clothing, one end of the back center band being mounted to the other end of the left elastic member, the other end of the back center band being mounted to the other end of the right elastic member;a back lower central dart vertically extending from a center of a lower end of the back center band to a waist portion, so that the clothing forms a three-dimensional shape having a concave portion between the lower end of the back center band and the waist portion that is configured to conform to a lower spinal curvature of a wearer;a front upper central dart vertically extending from a neckline center of center elastic member, so that the clothing forms a three-dimensional shape of a chest surface that is configured to conform to a cleavage and breasts of the wearer; anda textile electrode kit mounted to at least one of the front center band and the back center band. 2. The clothing according to claim 1, wherein at least one of the front center band and the back center band is disposed at an inner side of the clothing which is configured to contact the skin of the wearer. 3. The clothing according to claim 1, wherein a sleeve portion connecting shoulders and arms of the clothing is formed with a mesh structure, a slit structure, a cut-out structure, a folding structure or a pleat structure. 4. The clothing according to claim 1, wherein a neck girth of the clothing is formed with a mesh structure, a slit structure, a cut-out structure, a folding structure or a pleat structure. 5. The clothing according to claim 1, wherein the textile electrode kit includes: an electrode having a surface electrode and configured to contact the skin of the wearer to detect the bio signal;a lower fixed member having one surface to which the electrode is mounted;a three-dimensional structure mounted to the other surface of the lower fixed member;a signal detection module located on the three-dimensional structure and mounted in a housing and configured to amplify the bio signal received from the electrode and remove artifact therefrom; andan upper cover member configured to surround the sign... | Industry-Academic Cooperation Foundation, Yonsei University Konkuk University Industrial Cooperation Corp. | A61B005/00 A61B005/0408 A61B005/053 A61B005/0492
US10179591 | B2 | 2019-01-15 | Vehicle use and performance restrictions based on detected users | 2017-03-06 | There are provided systems and methods for vehicle use and performance restrictions based on detected users. A user may check-in to a vehicle so that the vehicle identifies the user, such as through providing identification to the vehicle using biometrics, logins, or other information. Using the identification, the vehicle may determine parameters and restrictions on use of the vehicle by the user. Parameters may include information about the user, such as age, health, or other statistic stored with the identification for the user, and may be utilized to determine restrictions on use of the vehicle by the user, such as a speed of the vehicle and passengers allowed in the vehicle. Restrictions may also be set for the user, including speeds of travel, routes of travel, and usage of media players in the vehicle. The usage of the vehicle may be monitored and enforced using the restrictions. | 1. A system comprising: a non-transitory memory; andone or more hardware processors coupled to the non-transitory memory and configured to read instructions from the non-transitory memory to cause the system to perform operations comprising: detecting that a first computing device is within a threshold distance of a vehicle using short range wireless communications with the first computing device;in response to detecting that the first computing device is within the threshold distance of the vehicle, determining whether one or more vehicle use restrictions are associated with the first computing device;in response to determining that the one or more vehicle use restrictions are associated with the first computing device, applying the one or more vehicle use restrictions to an onboard computing device of the vehicle;detecting a use of the onboard computing device of the vehicle during operation of the vehicle;in response to determining that a second computing device associated with the vehicle is outside of the threshold distance for the short range wireless communications, communicating a notification of the use to the second computing device over a network connection with the second computing device;receiving a change to the one or more vehicle use restrictions from the second computing device over the network connection during the operation of the vehicle; andapplying, by the system, the change on the one or more vehicle use restrictions with the onboard computing device during the operation of the vehicle. 2. The system of claim 1, wherein applying the one or more vehicle use restrictions comprises displaying the one or more vehicle use restrictions on a display of the onboard computing device. 3. The system of claim 1, where the operations further comprise: monitoring the use of the onboard computing device over an amount of time of the use; andtransmitting information describing the use over the amount of time to the second computing device, wherein the second computing device is associated with an owner of the vehicle. 4. The system of claim 1, wherein the operations further comprise: detecting an attempted operation of the vehicle,wherein the detecting that the first computing device is within the threshold distance is executed in response to the attempted operation. 5. The system of claim 1, wherein the operations further comprise: in response to detecting the second computing device is within the threshold distance of the vehicle, discontinuing the applying of the one of the one or more vehicle use restrictions on the vehicle. 6. The system of claim 1, wherein the applying the one or more vehicle use restrictions to the vehicle includes shutting down at least one function of the onboard computing device of the vehicle. 7. The system of claim 1, wherein the one or more vehicle use restrictions on the onboard computing device during the operation of the vehicle are associated with one or more of a speed of the vehicle, an age of a us... | PAYPAL, INC. | B60W050/12 G06F017/00 B60R025/24 B60W040/08 B60W040/09 G01C021/36 A61B005/117 A61B005/00 H04W004/02 H04W004/48 H04W004/40 B60W050/00 H04W004/80 H04W004/00 H04L029/08
US10166386 | B2 | 2019-01-01 | Implantable electrode assembly | 2014-10-14 | An electrode assembly includes a retainer, a flexible sheath, and an electrode. The retainer may include a plurality of clasping arms. The retainer is movable to an open position and a closed position. The flexible sheath is positioned below a lower surface of the retainer. The flexible sheath is at least partially surrounded by the clasping arms of the retainer. The retainer is able to hold the flexible sheath around a target tissue when the retainer is in the closed position. The electrode is configured for conducting electrical signals to or from the target tissue. The electrode is connected to at least one of the retainer and the flexible sheath. The retainer is able to hold the electrode in electrical communication with the target tissue when the retainer is disposed around the target tissue in the closed position. | 1. An electrode apparatus comprising: a retainer comprising a stem and at least three clasping arms extending from the stem and movable between an open position and a closed position;a flexible sheath positioned below a lower surface of the retainer and at least partially surrounded by the at least three clasping arms of the retainer, the retainer is configured to hold the flexible sheath in contacting engagement around a target tissue when the retainer is in the closed position; andan electrode configured for conducting electrical signals to or from the target tissue, the electrode detachably connected and reattachable to the retainer, the retainer is configured to hold the electrode in electrical communication with the target tissue when the retainer is disposed around the target tissue in the closed position. 2. The electrode apparatus of claim 1, wherein the retainer is detachably connected to the flexible sheath. 3. The electrode apparatus of claim 2, wherein the retainer is detachable from the flexible sheath by severing one or more connectors between the flexible sheath and the retainer. 4. The electrode apparatus of claim 1, wherein the retainer is separable from the flexible sheath while the flexible sheath is configured to remain in engagement around the target tissue. 5. The electrode apparatus of claim 1, wherein the retainer is separable from the flexible sheath and movable to the open position to separate both the retainer and the electrode from the flexible sheath while the flexible sheath is configured to remain in engagement around the target tissue. 6. The electrode apparatus of claim 1, wherein the retainer comprises a winglike flange, wherein a first position of the winglike flange is configured to dispose the at least three clasping arms in the open position of the retainer for application of the retainer to the target tissue and a second position of the winglike flange is configured to dispose the at least three clasping arms in the closed position of the retainer for retention of the retainer around the target tissue. 7. An electrode apparatus comprising: a retainer comprising a stem and at least three clasping arms extending from the stem and movable to an open position and a closed position;a flexible sheath positioned below a lower surface of the retainer and at least partially surrounded by the at least three clasping arms of the retainer, the retainer is configured to hold the flexible sheath in contacting engagement around a target tissue when the retainer is in the closed position; andan electrode configured for conducting electrical signals to or from the target tissue, the electrode detachably connected to and reattachable to the retainer, the retainer is configured to hold the electrode in electrical communication with the target tissue when the retainer is disposed around the target tissue in the closed position;an implantable medical device for transmitting or receiving the electrical signals; anda lead wi... | The Board of Regents of the University of Oklahoma | A61N001/05 A61N001/36 A61B005/00 A61B005/04
US10182731 | B2 | 2019-01-22 | Medical electrode and limb clamp for an ECG device | 2014-05-30 | The present invention provides a medical electrode comprising a conductive metal base comprising a plate element and a boss formed on the plate element and a conductive support cylinder separate from the conductive metal base. The conductive support cylinder is rotatably mounted to the conductive metal base while remaining in electrical communication with said conductive metal base. The present invention also provides a limb clamp for an ECG device. According to the present invention, it is possible to prevent bending of the cable connecting with the medical electrode, thereby avoiding cable failure. | 1. A medical electrode comprising: a conductive metal base comprising a plate element and a boss formed on the plate element; anda conductive support cylinder separate from the conductive metal base;wherein the conductive support cylinder is mounted to the conductive metal base and is rotatable relative to the conductive metal base while remaining in electrical communication with the conductive metal base,wherein a recess is formed in one of the boss and a lower end of the conductive support cylinder; anda conductive bearing disposed within the recess,wherein the other one of the boss and the lower end of the conductive support cylinder is mounted into the conductive bearing and rotatable relative to the recess. 2. The medical electrode according to claim 1, further comprising an electrolyte gel applied to a lower surface of the plate element. 3. The medical electrode according to claim 1, wherein the conductive support cylinder comprises a through hole transverse to its longitudinal axis for receiving a cable. 4. The medical electrode according to claim 3, wherein the conductive support cylinder further comprises a threaded hole formed along its longitudinal axis and communicating with the through hole. 5. A limb clamp for an ECG device comprising: a first clamp portion;a second clamp portion;a spring element connecting the first clamp portion and the second clamp portion; anda medical electrode according to claim 1 mounted at the first clamp portion. 6. The limb clamp for an ECG device according to claim 5, wherein an outer thread is formed on the outer surface of the boss, the boss passes through a through hole formed in the first clamp portion and a nut is screwed onto the outer thread so that the medical electrode is mounted onto the first clamp portion. | KONINKLIJKE PHILIPS N.V. | A61B005/0408 A61B005/00 A61B005/0424 A61N001/04 H01R004/48 H01R004/56 A61B005/0402 A61B005/0428
US10188338 | B2 | 2019-01-29 | Content evaluation system and content evaluation method using the system | 2017-03-17 | A reliable content evaluation method and system are disclosed. The system includes a brainwave detector, a bio signal detector, a first controller, and a second controller. The brainwave detector detects a brainwave signal of a subject provided with content and outputs a result. The bio signal detector detects bio signals of the subject and outputs a result. The first controller can modify the brainwave and the bio signals to a signal level available for the second controller. The second controller detects change of the brainwave signal and the bio signal through an analysis of the brain wave signal and the bio signal from the first controller. Then, the second controller determines at least one of a degree of engagement and an emotional reaction of the subject to the content, using changes in the brainwave signal and the bio signal, and evaluates the content using the determined results. | 1. A method of evaluating media content, the method comprising: sorting and storing evaluation standard data in a database according to a criteria comprising at least one of type of a media content, age of a subject, or sex of the subject;exposing the subject to the media content at a second time;detecting a brainwave signal of the subject at a first time and at the second time with a brainwave detector cap worn on the subject's head;detecting a bio signal of the subject at the first time and at the second time, wherein the bio signal includes a facial electromyogram and at least one of a galvanic skin response, a heart rate, a body temperature, or a respiration of the subject;obtaining images of the subject at the first time and at the second time; andreceiving the brainwave signal detected at the first time, the bio signal detected at the first time, and the image obtained at the first time with a controller;receiving the brainwave signal detected at the second time, the bio signal detected at the second time, and the image obtained at the second time with the controller;determining a change in the brainwave signal between the first time and the second time, with the controller;determining a change in the bio signal between the first time and the second time, with the controller;determining a degree of engagement and a degree of an emotional reaction of the subject to the content using the change in the brainwave signal and the change in the bio signal, with the controller;analyzing a movement of the subject from the images of the subject at the first time and at the second time to provide analyzed results, with the controller;verifying the determined degree of engagement and the emotional reaction of the subject using the analyzed results, including removing motion noise due to drowsiness, unconscious movements or reflex movements from the brainwave signal and the bio signal, with the controller;evaluating the content exposed to the subject at the second time based on the degree of the engagement and the emotional reaction according to the evaluation standard data that is stored in the database, with the controller; andupdating the evaluation standard data stored in the database based on the step of evaluating the content. 2. The method of claim 1, wherein the brainwave signal comprises at least one of a frontal midline theta wave or an alpha wave. 3. The method of claim 1, wherein detecting the brainwave signal comprises: measuring the brainwave signal of the subject; andmeasuring a blinking of an eye of the subject. 4. The method of claim 3, wherein determining the change of the brainwave signal comprises removing eye-blink artifacts from a result of the measured brainwave signal. 5. The method of claim 3, wherein the degree of the engagement of the subject is determined as increasing when an amplitude magnitude of the frontal midline theta wave increases and an eye blinking per minute rate decreases. 6. The method of claim 1, wherein d... | NHN Entertainment Corporation | A61B005/00 A61B005/0476 A61B005/0484 A61B005/16 A61B005/0478 A61B005/0205 G06Q030/02 G07F017/32 A61B005/0496 A61B005/11 A61B005/0488 A61B005/053 A61B005/024 A61B005/01 A61B005/08
US10188308 | B2 | 2019-01-29 | Method of identifying the spatial distribution of areas in a sensory area of brain, program, and recording medium therefor | 2014-06-03 | A method of identifying a spatial distribution of areas includes: a first step of determining a rough spatial distribution of at least one area in a sensory area of cerebral cortex in each of a left hemisphere and right hemisphere of the brain that is a target area of the identification; a second step of applying a sensory stimulus to the identification target area; a third step of obtaining brain activity information; and a fourth step of using the brain activity information to calculate one of a coefficient of cross-correlation, and coherence, between brain activity information of areas, assessing synchrony between the left and right hemispheres, and changing the spatial distribution determined in the first step. | 1. A method of identifying a spatial distribution of areas in a sensory area of brain by obtaining brain activity information from a human body of a subject to which a sensory stimulus is applied, comprising: determining a rough spatial distribution of at least one target area in a sensory area of cerebral cortex in each of a left hemisphere and right hemisphere of the brain;applying a sensory stimulus to the target area by showing a video to the subject;obtaining brain activity information using a brain activity measuring machine which measures brain activity in a region that includes the target area while the sensory stimulus is being applied to the target area;calculating a correlation value between brain activity information of the target area in the left hemisphere and brain activity information of the target area in the right hemisphere using the obtained brain activity information; andadjusting the determined rough spatial distribution of the target area to an adjusted spatial distribution of the target area in each of the left and right hemispheres so that the correlation value between brain activity information of respective target areas of an identical type in the adjusted spatial distribution in the left and right hemispheres increases. 2. The method of identifying a spatial distribution of areas in a sensory area of brain according to claim 1, wherein the sensory area comprises any one of visual cortex, auditory cortex, and vestibular cortex. 3. The method of identifying a spatial distribution of areas in a sensory area of brain according to claim 1, wherein the fourth step comprises a step of changing the spatial distribution determined in the first step by using multiple pieces of the brain activity information. 4. The method of identifying a spatial distribution of areas in a sensory area of brain according to claim 1, wherein the sensory stimulus comprises a sensory stimulus that is symmetrical with respect to the human body. 5. The method of identifying a spatial distribution of areas in a sensory area of brain according to claim 1, wherein the sensory stimulus comprises any one of a visual stimulus which changes brain activity in visual cortex, an auditory stimulus which changes brain activity in auditory cortex, an audio-visual stimulus which changes brain activity in the visual cortex and the auditory cortex, and a vestibular stimulus which changes brain activity in vestibular cortex. 6. The method of identifying a spatial distribution of areas in a sensory area of brain according to claim 1, wherein in obtaining the brain activity information, the brain activity is measured by using any one of an action potential change of the brain of the human body, a change caused in electromagnetic field by the action potential change, and a change caused in cerebral blood flow by the action potential change. 7. The method of identifying a spatial distribution of areas in a sensory area of brain according to claim 1, wherein the fir... | CANON KABUSHIKI KAISHA | A61B005/05 A61B005/0484 A61B005/055 A61B005/00
US10183125 | B2 | 2019-01-22 | Puncture device and medical fluid administration device | 2015-03-27 | A puncture device includes a housing unit including an attachment surface configured to be attached to a body surface of a user; a puncture needle including an outer needle and an inner catheter located in the outer needle, the puncture needle being configured to be projected from the attachment surface to be punctured into a body of the user; a puncture mechanism configured to project the puncture needle from the attachment surface to be punctured into the body of the user, and pull back only the outer needle of the puncture needle into the housing unit with the inner catheter of the puncture needle indwelled in the body; and a puncture angle adjustment mechanism configured to adjust a puncture angle of the puncture needle, which is an angle of the puncture needle with respect to the attachment surface. | 1. A puncture device comprising: a housing unit including an attachment surface configured to be attached to a body surface of a user, the housing unit defining a space therein;a puncture needle including an outer needle and an inner catheter, wherein at least a portion of the inner catheter is located in the outer needle, and wherein the puncture needle is configured to be moved from a first location at which an entirety of the puncture needle is located in the space in the housing unit to a second location at which the puncture needle projects from the attachment surface to be punctured into a body of the user;a puncture mechanism comprising: a base configured to act as a guide when sliding the outer needle,a push-in part configured to be pushed with respect to the housing unit,a center part that is arranged with the outer needle and that slides along the base, anda coupling part that couples the center part and the push-in part,wherein the puncture mechanism is configured to cause the puncture needle, in which a distal end portion of the inner catheter is inserted in the outer needle, to project out from the attachment surface by sliding the outer needle along the base, and to pull back only the outer needle of the puncture needle into the housing unit with the inner catheter of the puncture needle indwelled in the body, andwherein, when the push-in part is pushed in with respect to the housing unit, a force with which the push-in part is pushed in is transmitted to the center part and slides the center part via the coupling part to project the puncture needle from the attachment surface; anda puncture angle adjustment mechanism configured to adjust a puncture angle of the puncture needle, which is an angle of the puncture needle with respect to the attachment surface, the puncture angle adjustment mechanism comprising: a fixed part that is fixed to the housing unit and that supports the base in a freely tiltable manner, anda dial that is accessible from a location outside the housing unit so as to be rotatably operable by a user such that, when the dial is rotated by the user, the rotation of the dial with respect to the fixed part changes a tilt of the base with respect to the fixed part, and the puncture angle is thereby adjusted,wherein the center part is held on one end side of the base at an initial position before sliding, the initial position being moved as the base is tilted when changing the puncture angle,wherein the coupling part includes a hole in which a part of the center part is fitted, the coupling part being coupled with the center part by said part of the center part being fitted in the hole, andwherein the hole of the coupling part is formed along a movement path of the initial position of the center part, and the puncture mechanism is configured such that the coupling of the push-in part and the center part by the coupling part being maintained constantly as the initial position of the center part is moved and a part of th... | TERUMO KABUSHIKI KAISHA | A61M005/32 A61M005/142 A61M025/06 A61B005/07 A61M005/158 A61M005/145
US10173615 | B2 | 2019-01-08 | System and method for adapting a vehicle component using an active material | 2016-12-14 | The disclosure relates to a system for adapting at least one component of a vehicle. The vehicle component is operatively connected to an active material or formed from the active material. The active material is capable of changing at least one property in response to an activation signal. The activation signal is determined by at least one biometric variable of a vehicle occupant. Furthermore, the disclosure relates to a method for adapting a component of a vehicle. | 1. An adaptation system of a vehicle comprising: a vehicle component operatively connected to, and formed from an active material, wherein the active material is configured to change, in at least one property including changing illumination integrated in the active material, in response to an activation signal; andat least one electronic sensor configured to generate the activation signal according to at least one biometric variable of a vehicle occupant. 2. The system as claimed in claim 1, wherein the least one electronic sensor is configured to be worn by the vehicle occupant such that contact between the at least one electronic sensor and the occupant detects the biometric variable to generate the activation signal. 3. The system as claimed in claim 1 further comprising: an electronic device configured to control the active material and communicate, via near field communication, with the at least one electronic sensor. 4. The system as claimed in claim 1, wherein the active material is an element produced by a 4D print. 5. The system as claimed in claim 1, wherein the change in the property of the active material comprises liberation of a fragrance integrated in the active material. 6. The system as claimed in claim 1, wherein the change in the property of the active material comprises activation of an air cleaning filter integrated in the active material. 7. The system as claimed in claim 1, wherein the change in the property of the active material comprises opening or closing of a plurality of ventilation openings in the active material. 8. The system as claimed in claim 1, wherein the vehicle component comprises a dashboard, an inner door lining, a roof lining, a central console, or a floor. 9. A method for adapting at least one component of a vehicle, comprising: forming the component from an active material, the active material changing in at least one property including liberating a fragrance integrated in the active material in response to an activation signal; andtriggering the activation signal using at least one biometric variable, via an electronic sensor in near field communication with the active material. 10. The method as claimed in claim 9, wherein changing at least one property includes changing illumination integrated in the active material. 11. The method as claimed in claim 9, wherein changing at least one property includes activating an air cleaning filter integrated in the active material. 12. The method as claimed in claim 9, wherein changing at least one property includes opening or closing of a plurality of ventilation openings in the active material. 13. The method as claimed in claim 9, wherein the component is a center console of the vehicle. 14. A vehicle comprising: a dashboard formed from an active material configured to change a property responsive to an activation signal, and produced by a 4D print;a wearable electronic sensor configured to measure biometric variables and produce the activation si... | Ford Global Technologies, LLC | B60R016/037 B60H001/00 B60K037/04 A61B005/01 A61B005/021 A61B005/0476 A61B005/08 A61B005/16 A61B005/18 A61B005/00 B60H003/00 B60H003/06 B60H001/34 B60K035/00 B60K037/00 B60K037/06
US10182724 | B2 | 2019-01-22 | Optical coherence tomography system including a planarizing transparent material | 2018-02-07 | An optical coherence tomography (“OCT”) system that includes a planarizing transparent material is provided. The OCT system comprises: an OCT probe comprising: a body having a distal end and a proximal end; a positioner adapter located at the proximal end; a connector to an OCT analysis device, the connector located at the proximal end; and, an OCT scan lens located at the distal end; and, a transparent material configured to planarize tissue at a scan plane of the OCT scan lens. | 1. An OCT (Optical Coherence Tomography) system comprising: an OCT probe having a proximal end and a distal end, the OCT probe comprising: a positioner adapter located at the proximal end;an OCT scan lens located at the distal end;a first tracking device located at the proximal end;a device comprising: a transparent material transparent to OCT light and configured to planarize tissue at a scan plane of the OCT scan lens;a handle attached to the transparent material and configured to: extend through a surgical port; and be held by a human hand to manipulate the transparent material independent of the OCT probe to place pressure on the tissue to planarize the tissue;a second tracking device located at a respective proximal end of the handle;an arm configured to hold the OCT probe using the positioner adapter; anda navigation system configured to: cause the arm to position the OCT probe relative to the transparent material to maintain focus at the planarized tissue as the navigation system tracks respective positions of the first tracking device and the second tracking device. 2. The OCT system of claim 1, wherein a tissue-facing side of the transparent material is substantially flat. 3. The OCT system of claim 1, further comprising an immersion material on a tissue-facing side of the transparent material, the immersion material configured to physically couple the transparent material to the tissue. 4. The OCT system of claim 1, further comprising an index matching material on a tissue-facing side of the transparent material, the index matching material configured to optically couple the transparent material to the tissue. 5. The OCT system of claim 1, wherein a side of the transparent material facing the OCT scan lens is at a non-zero angle to a surface of the OCT scan lens. 6. The OCT system of claim 1, wherein a distance between the OCT scan lens and the scan plane comprises an OCT scan distance. 7. The OCT system of claim 1, wherein the transparent material comprises glass. 8. The OCT system of claim 1, wherein the transparent material comprises plastic. 9. The OCT system of claim 1, wherein the arm is configured to position the OCT device relative to the tissue. 10. The OCT system of claim 1, wherein a body of the OCT device is configured for insertion through the surgical port. 11. The OCT system of claim 1, wherein a respective distal end of the handle is attached to the transparent material using at least one of: one or more frames; one or more connectors; and epoxy. 12. The OCT system of claim 1, wherein a respective distal end of the handle includes a 90° bend, the respective distal end of the handle attached to the transparent material. 13. The OCT system of claim 1, wherein the handle is further configured to: extend through the surgical port configured for corridor based surgery. 14. The OCT system of claim 1, wherein the OCT probe and the device are discrete components. 15. The OCT system of claim 1, wherein the OCT probe... | SYNAPTIVE MEDICAL (Barbados) Inc. | A61B005/00 A61B034/20 A61B017/02 A61B005/06 A61B090/00 A61B017/00 A61B090/20
US10172403 | B2 | 2019-01-08 | Body measurement garment for optimal garment fit | 2014-12-12 | A system comprising a machine-readable storage medium storing at least one program and a computer-implemented method for collecting body measurements of a human user using a body measurement garment is provided. The body measurement garment comprises a plurality of sensors configured to produce a set of output data. The method may include receiving the set of output data from the body measurement garment and determining a plurality of body measurements from the output data. The method may further include generating a body shape model representing the shape of the body of the user. The method may also include generating a garment fit model representing the fit of a garment on the human user. | 1. A system comprising: a computing device comprising:a machine-readable medium;a data receiver communicatively coupled to a body measurement garment, the body measurement garment comprising a plurality of sensors, the plurality of sensors producing a set of output data comprising a plurality of length measurements corresponding to a user and one or more manual adjustments made by the user to the plurality of length measurements, the data receiver configured to receive the set of output data from the body measurement garment, the data receiver further configured to store the plurality of output signals in the machine-readable medium; anda modeling engine configured to generate a body shape model based on the plurality of length measurements corresponding to the user and one or more manual adjustments made by the user to the plurality of length measurements, the body shape model being a structured data set representing a shape of a body of the user,the modeling engine further configured to generate a garment fit model using the body shape model and a garment model, the garment model being a structured data set including dimensions of a physical garment, the garment fit model representing a fit of the physical garment on the user. 2. The system of claim 1, wherein the modeling engine is configured to generate the garment fit model based on a comparison of the body shape model with the garment model. 3. The system of claim 1, wherein the modeling engine is configured to generate the body shape model by performing operations including: composing a measurement profile from the plurality of length measurements, the measurement profile being a structured data set that includes a plurality of body measurements of the user; andcreating the body shape model using the measurement profile. 4. The system of claim 1, wherein the plurality of sensors includes at least one sensor configured to receive the one or more manual adjustments from the user. 5. The system of claim 1, further comprising a renderer configured to cause presentation of a three-dimensional virtual representation of the user by rendering the body shape model. 6. The system of claim 5, wherein the renderer is further configured to visually distinguish a portion of the garment, a tightness of the portion of the garment exceeding a predefined tightness threshold, the tightness of the portion of the garment corresponding to a measure of pressure exerted on the user by the portion of the garment. 7. The system of claim 1, further comprising the body measurement garment comprising the plurality of sensors, the body measurement garment further comprising at least one wireless transmitter communicatively coupled to the plurality of sensors, the at least one wireless transmitter configured to transmit the set of output data produced by the plurality of sensors to the data receiver module. 8. The system of claim 7, wherein each of the plurality of sensors are configured to produce an output sign... | eBay Inc. | G09B025/00 A41H001/02 G06Q030/00 G01B021/20 A41D001/00 A61B005/107 A61B005/00
US10173035 | B2 | 2019-01-08 | Catheter housing | 2017-12-22 | A catheter housing device for securing a catheter and needle assembly to a patient. The device can include a cover, an IV/catheter lock, a hub, and one or more fastening straps. The device can replace conventional devices and techniques for securing a catheter and needle to a patient that utilize adhesive materials and/or methods, which are ill-equipped to solve complications including infection/contamination of the insertion site, irritation/damage to the vein or insertion site due to inappropriate angling of the catheter/needle, etc. The devices and methods disclosed herein can provide catheter/needle securement and optimal inclination, a hermetically sealed chamber to resist infection and/or contamination, inert gas or soothing anesthetic vapor drugs in and around the device, and various skin-contacting layers and structures that promote ventilation and patient comfort in and around the insertion site. | 1. A catheter housing device which houses a catheter inserted into a patient at a catheter insertion site, the catheter housing device comprising: a hub component configured to surround the catheter insertion site on the patient and secure to the patient; a catheter lock component configured to retain the catheter or a catheter hub coupled to the catheter within the hub component; a cover configured to at least partially enclose the catheter lock component and secure to at least a first portion of the hub component, the cover further configured to enclose the catheter insertion site on the patient; and at least one fastening strap configured to wrap around at least a portion of the patient's body and secure to at least a second portion of the hub component, wherein the at least one fastening strap is configured to secure the catheter housing device to the patient; and at least one port protruding from the cover and configured to permit gas to flow to the catheter insertion site. 2. The catheter housing device of claim 1, wherein the at least one fastening strap comprises a first partial-length fastening strap and a second partial-length fastening strap, the first partial-length fastening strap configured to secure to the second portion of the hub component and a first portion of the second partial-length fastening strap, the second partial-length fastening strap configured to secure to a third portion of the hub component and a first portion of the first partial-length fastening strap. 3. The catheter housing device of claim 1, wherein the catheter lock component comprises a top portion and a bottom portion, the bottom portion comprising a recess configured to secure the catheter or the catheter hub coupled to the catheter. 4. The catheter housing device of claim 1, wherein the catheter lock component comprises an interior groove including a first recess and a second recess, the first recess having a first volume and the second recess having a second volume, wherein the second volume is different than the first volume. 5. The catheter housing device of claim 1, further comprising at least one sensor configured to measure at least one physiological parameter of the patient. 6. The catheter housing device of claim 5, wherein the at least one sensor is selected from the group consisting of a temperature sensor, a blood pressure sensor, a blood oxygen saturation sensor, a liquid leakage sensor, and a skin humidity sensor. 7. A catheter housing device which houses a catheter inserted into a patient at a catheter insertion site, comprising: a housing configured to surround and enclose the catheter insertion site, wherein the housing is configured to not touch skin of the patient at the catheter insertion site, and wherein the housing comprises at least one port protruding from the housing and configured to permit gas to flow through the housing and to the catheter insertion site; and a catheter lock component configured to secure at least a porti... | VASONICS, LLC | A61M025/00 A61M025/02 A61B005/01 A61B005/021 A61B005/1455 A61B005/024 A61B005/00
US10165953 | B2 | 2019-01-01 | Methods and systems for recalibrating a blood pressure monitor with memory | 2016-03-21 | Systems and methods are provided for storing and recalling metrics associated with physiological signals. It may be determined that the value of a monitored physiological metric corresponds to a stored value. In such cases, a patient monitor may determine that a calibration is not desired. In some cases, a patient monitor may recall calibration parameters associated with the stored value if it determined that the stored value corresponds to the monitored metric value. | 1. A method for triggering a cuff-based blood pressure measurement of a subject, the method comprising: receiving a photoplethysmograph (PPG) signal from a sensor;monitoring, using a processor, a first value of a metric derived at least in part from the PPG signal;comparing, using the processor, the first value of the metric to each stored value of a plurality of stored values, wherein each stored value of the plurality of stored values is associated with a respective calibration parameter;determining, using the processor, that the first value of the metric does not correspond to any stored value of the plurality of stored values based at least in part on the comparison;triggering, using the processor, the cuff-based blood pressure measurement in response to determining that the first value of the metric does not correspond to any stored value of the plurality of stored values;executing, using an inflatable cuff, the cuff-based blood pressure measurement of the subject in response to the trigger;determining, using the processor, a second value of the metric;comparing, using the processor, the second value of the metric to stored values of the plurality of stored values;determining, using the processor, that the second value of the metric corresponds to a stored value of the plurality of stored values based at least in part on the comparison; andrecalling, from at least one memory device, a set of blood pressure calibration parameters associated with the stored value of the plurality of stored values based on determining that the second value of the metric corresponds to the stored value. 2. The method of claim 1, further comprising updating, using the processor, the plurality of stored values to include the first value of the metric in response to the trigger. 3. The method of claim 2, further comprising updating, using the processor, a stored set of blood pressure calibration parameters comprising the calibration parameters associated with the plurality of stored values, based at least in part on the cuff-based blood pressure measurement of the subject, to generate an updated stored set of blood pressure calibration parameters, wherein the stored set of blood pressure calibration parameters comprises the set of blood pressure calibration parameters associated with the stored value. 4. The method of claim 3, further comprising determining, using the processor, a blood pressure value of the subject based on the updated stored set of blood pressure calibration parameters and the PPG signal. 5. The method of claim 4, wherein the cuff-based blood pressure measurement comprises a cuff-based blood pressure measurement, the method further comprising: comparing the blood pressure value of the subject to a stored blood pressure value of the subject;determining, using the processor, that a difference between the blood pressure value and the stored blood pressure value satisfies a threshold difference value; andtriggering, using the processor, a second ... | Nellcor Puritan Bennett Ireland | G01L027/00 A61B005/021 A61B005/024 A61B005/1455 A61B005/00 G16H040/40
US10175323 | B2 | 2019-01-08 | Adapting activation parameters used to generate a pulse sequence when activating a magnetic resonance system | 2015-02-06 | A method for adapting activation parameters used to generate a pulse sequence when activating a magnetic resonance system is provided. The method includes determining stimulation values for the pulse sequence based on predefined activation parameters. The stimulation values represent a stimulation exposure of a patient. Test regions that exhibit stimulation maxima are identified in the pulse sequence, and the identified test regions are tested with respect to compliance with a predefined stimulation limit value. | 1. A method for adapting activation parameters that are used to generate a pulse sequence when activating a magnetic resonance system, the method comprising: determining, by the magnetic resonance system, stimulation values for the pulse sequence based on predefined activation parameters, the stimulation values representing a stimulation exposure of a patient;identifying test regions of the pulse sequence based on the stimulation values;testing the identified test regions with respect to compliance with a predefined stimulation limit value; andimaging, by the magnetic resonance system, the patient applying the pulse sequence when the testing indicates that the stimulation values for the pulse sequence comply with the predefined stimulation limit value. 2. The method of claim 1, wherein the predefined stimulation limit value is a first predefined stimulation limit value, and wherein when the stimulation limit value is exceeded in a test region, the method further comprises:generating, using new activation parameters, a modified pulse sequence for at least the test region;determining the stimulation values for the modified pulse sequence in the test region; andtesting the test region with respect to compliance with a second predefined stimulation limit value. 3. The method of claim 2, further comprising: performing a proposal calculation of the activation parameters based on the predefined stimulation limit value and the stimulation values that have been determined for the identified test regions; andgenerating the new activation parameters, the performing of the proposal calculation being before the generating of the new activation parameters. 4. The method of claim 2, further comprising supplying the determined activation parameters to an activation unit of the magnetic resonance system when the determined stimulation values do not exceed the second predefined limit value. 5. The method of claim 1 wherein determining the stimulation values comprises calculating values representing the stimulation based on the pulse sequence. 6. The method of claim 5, wherein calculating the values representing the stimulation comprises: calculating a first derivation of the pulse sequence;calculating a first filtered gradient signal by convolution of the first derivation of the pulse sequence with a first filter function;calculating absolute values of the first filtered gradient signal of the pulse sequence;calculating absolute values of the first derivation;calculating a second filtered gradient signal by convolution of the absolute values of the first derivation with a second filter function;weighting the first filtered gradient signal with a first weighting factor and weighting the second filtered gradient signal with a second weighting factor; andcomposing the first weighted filtered gradient signal and the second weighted filtered gradient signal to form a stimulation function. 7. The method of claim 1, wherein determining the stimulation values compri... | Siemens Aktiengesellschaft | G01R033/54 A61B005/055 G01R033/385 G01R033/28
US10185383 | B2 | 2019-01-22 | Power supply manageable wearable device and power supply management method for a wearable device | 2017-09-05 | A power supply manageable wearable device includes: a power management module connected to the microphone interface, a control module and a function module that are connected to the power management module respectively; wherein the control module monitors whether a user instruction includes a voice communication instruction; if the user instruction includes the voice communication instruction, the power management module is enabled to supply power to a microphone and output a first voltage to supply power to the control module; or otherwise, the power management module is enabled to cut off power supply to the microphone and output a second voltage to supply power to the control module and the function module, or output a first voltage to supply power to the control module and output a second voltage to supply power to the function module. The wearable device has the advantages of convenient use and low cost. | 1. A power supply manageable wearable device, wherein a smart device supplies power to the wearable device via a microphone interface, wherein the wearable device comprises: a power management module connected to the microphone interface;a function module connected to the power management module; anda control module connected to the power management module and configured to monitor whether a user instruction comprises a voice communication instruction; whereinif the user instruction comprises the voice communication instruction, the power management module is enabled to supply power to a microphone and output a first voltage to supply power to the control module;otherwise, the power management module is enabled to cut off power supply to the microphone and output a second voltage to supply power to the control module and the function module, or output the first voltage to supply power to the control module and output the second voltage to supply power to the function module,wherein the first voltage is lower than the second voltage, andthe function module is configured to perform user biological feature detection. 2. The power supply manageable wearable device according to claim 1, wherein the control module and the function module are integrated as a first function unit. 3. The power supply manageable wearable device according to claim 2, further comprising a second function unit; wherein if the power management module outputs the first voltage, the control module is configured to enable the second function unit to stop operating; orif the power management module outputs the second voltage, the control module is configured to enable the second function unit to operate. 4. The power supply manageable wearable device according to claim 3, wherein the second function unit is configured to perform user biological feature detection. 5. The power supply manageable wearable device according to claim 3, further comprising: a fourth switch module, wherein the fourth switch module is configured to control the power management module to cut off power supply to the second function unit if the control module monitors that the user instruction comprises the voice communication instruction, otherwise, the fourth switch module is configured to control the power managementre module to output the second voltage to supply power to the second function unit. 6. The power supply manageable wearable device according to claim 1, wherein the power management module further comprises: a first switch module, wherein the first switch module is configured to control the power management module to supply power to the microphone if the control module monitors that the user instruction comprises the voice communication instruction, otherwise, the first switch is configured to control the power management module to cut off power supply to the microphone. 7. The power supply manageable wearable device according to claim 1, wherein the power management module further compri... | SHENZHEN GOODIX TECHNOLOGY CO., LTD. | G06F001/32 G16H040/67 G06F019/00 A61B005/0205 A61B005/00 G10L025/21 G10L025/87 G06F001/16 G10L015/22 G10L025/78
US10176297 | B2 | 2019-01-08 | Hospital bed computer system having EMR charting capability | 2015-12-31 | A point-of-care computer system is provided, including a display positioned in a point-of-care location. The point-of-care computer includes hardware coupled to a frame of a hospital bed. | 1. A hospital bed for use in a healthcare facility including at least one server remote from the hospital bed and having a patient record for at least one patient, the hospital bed comprising a patient support structure to support a patient,a display screen coupled to the patient support structure, andcontrol circuitry coupled to the display screen, the display screen being usable by a caregiver to control at least one function of the patient support structure and to add information to the patient record of the at least one server for the patient supported by the patient support structure, wherein the control circuitry requires verification of the caregiver's identity prior to adding the information to the patient record. 2. The hospital bed of claim 1, further comprising a reader coupled to the control circuitry, the reader being configured to read an identification (ID) card in possession of a caregiver to provide the verification required by the control circuitry prior to adding the information to the patient record. 3. The hospital bed of claim 2, wherein the reader comprises a wireless tag reader and the ID card comprises a wireless tag assigned to the caregiver. 4. The hospital bed of claim 1, wherein the display screen is configured for receipt of manually entered caregiver ID and password information. 5. A hospital bed for use in a healthcare facility including at least one server remote from the hospital bed and having a patient record for at least one patient, the hospital bed comprising a patient support structure to support a patient,a display screen coupled to the patient support structure, andcontrol circuitry coupled to the display screen, the display screen being usable by a caregiver to control at least one function of the patient support structure and to add information to the patient record of the at least one server for the patient supported by the patient support structure, wherein the information relates to medication. 6. A hospital bed for use in a healthcare facility including at least one server remote from the hospital bed and having a patient record for at least one patient, the hospital bed comprising a patient support structure to support a patient,a display screen coupled to the patient support structure, andcontrol circuitry coupled to the display screen, the display screen being usable by a caregiver to control at least one function of the patient support structure and to add information to the patient record of the at least one server for the patient supported by the patient support structure, wherein the display screen is operable to display a patient chart including scheduled medication information and medication dosage information. 7. The hospital bed of claim 1, wherein the control circuitry communicates with the server via at least one of an Ethernet connection, a wireless connection, or a wireless RF connection. 8. A hospital bed for use in a healthcare facility including at least one server remote fr... | Hill-Rom Services, Inc. | G16H040/20 G06F019/00 A47B023/04 A61G007/05 A61G012/00 G06Q050/24 G05B015/02 G06Q030/04 G16H040/63 G16H010/60 A61B005/11 A61B005/00 A61G007/00 A61G007/015 A61G007/018 A61G007/057
US10182722 | B2 | 2019-01-22 | Activity monitoring device with assessment of exercise intensity | 2016-05-27 | Aspects relate to a portable device that may be used to identify a critical intensity and an anaerobic work capacity of an individual. The device may utilize muscle oxygen sensor data, speed data, or power data. The device may utilize data from multiple exercise sessions, or may utilize data from a single exercise session. The device may additionally estimate a critical intensity from a previous race time input from a user. | 1. An apparatus configured to be worn on an appendage of a user, comprising: a processor;a sensor;an interface; anda non-transitory computer-readable medium comprising computer-executable instructions that when executed by the processor are configured to perform at least: receiving, from the sensor, a data point associated with the user indicative of an athletic performance distance, d, and athletic performance time, t;calculating a critical velocity fraction, CVfraction, based on the athletic performance time and activity type;calculating an average velocity for the user as the athletic performance distance divided by the time;calculating a critical velocity for the user equal to the average velocity divided by the critical velocity fraction; andoutputting the calculated critical velocity to the interface,wherein the CVfraction=1.8677*t−0.082 for the activity type corresponding to running. 2. The apparatus of claim 1, wherein the computer-executable instructions, when executed by the processor, further cause the apparatus to: calculate a distance traveled below the critical velocity as the average velocity multiplied by the athletic performance time; andcalculate an anaerobic work capacity equal to the athletic performance distance minus the distance traveled below the critical velocity. 3. An apparatus configured to be worn on an appendage of a user, comprising: a processor;a sensor;an interface; anda non-transitory computer-readable medium comprising computer-executable instructions that when executed by the processor are configured to perform at least: receiving, from the sensor, a data point associated with the user indicative of an athletic performance distance, d, and athletic performance time, t;calculating a critical velocity fraction, CVfraction, based on the athletic performance distance and activity type;calculating an average velocity for the user as the athletic performance distance divided by the time;calculating a critical velocity for the user equal to the average velocity divided by the critical velocity fraction; andoutputting the calculated critical velocity to the interface,wherein the CVfraction=2.2398*d−0.09 for the activity type corresponding to running. 4. An apparatus configured to be worn on an appendage of a user, comprising: a processor;a sensor;an interface; anda non-transitory computer-readable medium comprising computer-executable instructions that when executed by the processor are configured to perform at least: receiving, from the sensor, a data point associated with the user indicative of an athletic performance power, p, and athletic performance time, t;calculating a critical power fraction, CPfraction, fraction, based on the athletic performance time and activity type;calculating an average power for the user as the athletic performance power divided by the time;calculating a critical power for the user equal to the average power divided by the critical power fraction; andoutputting the calculated critical... | NIKE, Inc. | A61B005/11 A61B005/22 A61B005/00 A63B024/00 G06F019/00 A61B005/024 A61B005/103 A61B005/1455 G09B007/00
US10188303 | B2 | 2019-01-29 | Hemodynamic monitor and method of hemodynamic monitoring | 2011-02-10 | An apparatus and method for determining stroke volume. The apparatus receives an arterial pressure waveform and is arranged to correct a part of the pressure waveform that relates to a heart beat for an influence of an ectopic heart beat, of atrial fibrillation on the pressure waveform or of changes in the pressure waveform's baseline. The apparatus also comprising means arranged to calculate the stroke volume from the corrected waveform. | 1. An apparatus for determining stroke volume comprising: an input for receiving an arterial pressure waveform;means arranged to define a start point within the arterial pressure waveform at a beginning of a systolic arterial pressure increase due to a ventricular contraction phase of a heart beat;means arranged to determine an end point of the heart beat for the purpose of calculating stroke volume by determining whether there is a part or point of the arterial pressure waveform that has substantially the same arterial pressure value as said starting point,responsive to said arterial pressure value at said starting point being regained, setting the end point to be the part or point of the arterial pressure waveform that has substantially the same arterial pressure value as said starting point, andresponsive to said arterial pressure value at said starting point not being regained, extrapolating the end point of the heart beat to a point where the arterial pressure waveform has substantially the same arterial pressure value as said starting point to define the end point;means arranged to calculate a stroke volume from a part of the arterial pressure waveform or of the extrapolated arterial pressure waveform between the start point and the end point; andan output means and configured to output, via the output means, an indication of at least one of a current stroke volume, a current heart rate, a number of previous stroke volumes and a number of previous heart rates. 2. The apparatus according to claim 1 further comprising: means arranged to identify a baseline change in the arterial pressure waveform; andmeans arranged to correct the part of the arterial pressure waveform or of the extrapolated arterial pressure waveform between the start point and the end point to account for said baseline change;wherein the stroke volume is calculated from the corrected part of the arterial pressure waveform or of the extrapolated arterial pressure waveform. 3. The apparatus of claim 1, the apparatus configured to correct part of the arterial pressure waveform or of the extrapolated arterial pressure waveform between the start point and the end point for an influence of an ectopic heart beat or of atrial fibrillation or of respiratory changes on the pressure waveform, wherein the stroke volume is calculated from the corrected part of the arterial pressure waveform or of the extrapolated arterial pressure waveform. 4. An apparatus according to claim 1, further configured to identify a trend in the last half, third, quarter or fifth of a part of the arterial pressure waveform relating to one heart beat and extrapolating the arterial pressure waveform by continuing the identified trend until a value substantially corresponding to the value of the start point is reached. 5. An apparatus according to claim 4, wherein identifying said trend comprises determining a gradient in the said part of the arterial pressure waveform and wherein continuing the trend compris... | LIDCO Group PLC | A61B005/029 A61B005/02 A61B005/021
US10188335 | B2 | 2019-01-29 | Plasma or serum production and removal of fluids under reduced pressure | 2015-07-22 | In some embodiments, the present invention generally relates to the separation of blood within a device to form plasma or serum. In some embodiments, the present invention generally relates to the removal of fluids, such as blood, contained within a device. In one aspect, the present invention is generally directed to systems and methods for receiving blood from a subject and processing the blood to form plasma or serum. For example, a device may be applied to the skin of a subject to receive blood from the subject and pass the blood through a separation membrane, which separates the blood into plasma and a portion concentrated in blood cells. As another example, blood or plasma may be allowed to clot within the device and serum (the unclotted portion of the blood) may be withdrawn from the device. The device may contain, in some cases, a vacuum source such as a pre-packaged vacuum to facilitate receiving of blood and/or passage of the blood through the separation membrane to produce plasma or serum. In certain embodiments, plasma, serum, or other fluids may be removed from the device by inserting a needle into a portion of the device that has reduced pressure, expelling gas into the device through the needle, then receiving plasma, serum, or other fluids through the needle. | 1. A device for receiving blood from a subject and processing the blood to form plasma or serum, the device comprising: an inlet for introduction of blood from the subject into the device;a storage chamber for receiving plasma or serum;a membrane that is substantially impermeable to cells, wherein the membrane separates the inlet from the storage chamber and is capable of separating blood passing through to produce a portion enriched in plasma or serum; anda vacuum chamber, separate from the storage chamber, having a pressure less than ambient pressure;wherein the device further comprises a first module and a second module removable from the first module, wherein the second module comprises the storage chamber. 2. The device of claim 1, wherein the storage chamber has a volume of less than about 10 ml. 3. The device of claim 1, wherein at least a portion of the storage chamber is coated with a material that promotes thrombolysis. 4. The device of claim 1, wherein at least a portion of the storage chamber is coated with a polyester. 5. The device of claim 1, wherein the device further contains an anticoagulant. 6. The device of claim 5, wherein the anticoagulant comprises heparin. 7. The device of claim 5, wherein the anticoagulant includes one or more of citrate, thrombin, oxalate, ethylenediaminetetraacetic acid (EDTA), sodium polyanethol sulfonate, or acid citrate dextrose. 8. The device of claim 1, wherein the membrane is a separation membrane. 9. The device of claim 1, wherein the membrane comprises a copolymer. 10. The device of claim 1, wherein the membrane has an average pore diameter of less than about 20 micrometers. 11. The device of claim 1, wherein the inlet is in fluid communication with the membrane by the fluid communication pathway. 12. The device of claim 1, wherein the inlet is in fluid communication with the membrane by a microfluidic channel. 13. The device of claim 1, wherein the vacuum chamber has a pressure, prior to introduction of a bodily fluid from the subject into the device, that is less than about 100 mmHg below ambient pressure. 14. The device of claim 1, further comprising a septum in fluid communication with the storage chamber. 15. The device of claim 14, wherein the septum comprises silicone. 16. The device of claim 1, wherein the device further comprises one or more microneedles positioned to be insertable into the skin of the subject to cause blood to flow to the inlet. 17. The device of claim 16, further comprising an activator that, when activated, fluidly communicates the pressure from the vacuum chamber to the one or more microneedles, wherein prior to activating the activator, the pressure from the vacuum chamber is not in fluid communication with the one or more microneedles. 18. The device of claim 1, further comprising a seal that can be manipulated to control a fluid communication pathway between the vacuum chamber and the storage chamber. 19. The device of claim 1, wherein the devic... | Seventh Sense Biosystems, Inc. | A61B005/00 A61B005/15 A61M001/34 A61M001/36 A61B005/145 A61B005/151 A61B005/154 B01L003/00 A61B005/1455 A61B005/1486 A61B010/00 G01N033/18
US10172543 | B2 | 2019-01-08 | Method of measuring the heart rate and respiratory rate of a human being | 2017-02-21 | The invention relates to a method for measuring the human heartbeat rate, comprising the steps of: 1) obtaining a video of the measured subject; 2) parsing the video into a series of image frames; 3) arranging the multiple generated image frames in sequential order; 4) detecting the position of the region of the face in each image; 5) obtaining the facial fluctuation frequency of the measured object according to the change of the position of the face region in the image frame system. | 1. A method of measuring the human heartbeat rate, comprising the steps of: a). using a high definition camera to continuously photograph the position of the face area of a human being, to obtain a series of video images;b). parsing the video images into a series of image frames;c). arranging the image frames in sequential order;d). detecting the position of the region of the face in each image;e). according to the change of the position of the face area in the image frames, the facial color fluctuation frequency of the human being, which corresponds to the heartbeat of the human being. 2. The method for measuring the heartbeat rate of a human being according to claim 1, wherein the DC component in the facial color fluctuation signal is filtered and removed to obtain a periodic wave-like facial color fluctuation signal, or the facial color fluctuation frequency of the human being. 3. The method of measuring the heart rate of a human being, comprising the steps of: a). using a high-definition camera to continuously photograph in the position of the face area of a human being, to obtain a series of video images;b). parsing the video images into a series of image frames;c). arranging the image frames in sequential order;d). detecting the area of the face in each image;e). analyzing the color distribution in the face area of each image;f). the change of the face color distribution of each image and the change of frequency of each image corresponds to the heartbeat of the human being. 4. The method for measuring the heart rate of a human being according to claim 3, in which the face color is red. 5. The color distribution of the face area of each frame of claim 4, is counted and the red component of each image is extracted and calculated, resulting in the heart rate. 6. The facial color change between the image frequency of red in claim 4, is calculated, resulting in the heart rate. 7. The high-definition camera of claim 3 has a rate of 30 frames per second and gets a series of video images of 30 frames per second. 8. A method of measuring the frequency of breathing in a human body, comprising the steps of: a). using a high-definition camera to continuously photograph in the position of the face area of a human being, to obtain a series of video images;b). parsing the video images into a series of image frames;c). arranging the image frames in sequential order;d). detecting the area of the face in each image;e). according to the location of the face in each image, determine the location of the thoracic position and detect the chest region, below the upper edge of the face near the location of the chest;f). according to the change of the position of the thoracic region in the image frames, the respiratory rate of the human being is obtained, by the number of changes in the chest region per minute. 9. The method for measuring the breathing frequency of a human body according to claim 8, in which a region located 1.5 to 2.0 face lengths below the... | - | G06K009/00 A61B005/11 G06T007/00 A61B005/024 A61B005/103 A61B005/113 A61B005/00 A61B005/0205 A61B005/08 G06T007/246
US10169323 | B2 | 2019-01-01 | Diagnosing autism spectrum disorder using natural language processing | 2015-09-23 | Embodiments herein include a natural language computing system that provides a diagnosis for a participant in the conversation which indicates the likelihood that the participant exhibited a symptom of autism. To provide the diagnosis, the computing system includes a diagnosis system that performs a training process to generate a machine learning model which is then used to evaluate a textual representation of the conversation. For example, the diagnosis system may receive one or more examples of baseline conversations that exhibit symptoms of autisms and those that do not. The diagnosis system may annotate and the baseline conversations and identify features that are used to identify the symptoms of autism. The system generates a machine learning model that weights the features according to whether the identified features are, or are not, an indicator of autism. | 1. A method for evaluating a textual conversation, comprising: generating a machine learning (ML) model using training data comprising a first plurality of training examples, each example being a text of a conversation labeled as exhibiting at least one characteristic of autism;receiving text of an ongoing conversation between a plurality of participants;annotating the text of the conversation using natural language processing;identifying features in the conversation using the annotations;evaluating the features using the ML model to determine a measure of probability that a first one of the plurality of participants in the conversation falls on the autism spectrum; andbased on the measure of probability, outputting for display, during the conversation, a notice indicating that the first participant has exhibited a characteristic of autism. 2. The method of claim 1, wherein the training data comprises a second plurality of training examples, each example being a text of a conversation labeled as not exhibiting any characteristic of autism, wherein the ML model is generated using both the conversations labeled as exhibiting at least characteristic of autism and the conversations labeled as not exhibiting any characteristics of autism. 3. The method of claim 2, wherein generating the ML model comprises: identifying features in the conversations in the first and second pluralities of training examples using natural language processing, each of the features describing at least one of a pattern and a behavior in the conversations. 4. The method of claim 3, wherein generating the ML model comprises: assigning a respective weights to the features in the ML model. 5. The method of claim 1, wherein one of the features describes at least one of a pattern and a behavior in the textual conversation and corresponds to at least one characteristic of autism. 6. The method of claim 5, wherein evaluating the features with the ML model comprises: assigning weights to the plurality of features, wherein the weights represents a likelihood that a corresponding feature is a characteristic of autism. 7. The method of claim 6, wherein evaluating the measure of probability is based on a diagnosis score generated using the weights. | International Business Machines Corporation | A61B005/16 G06N007/00 G06F017/27 G06F017/30 G06F019/00 G06N099/00 G10L015/26 G16H050/20
US10182723 | B2 | 2019-01-22 | Electrode units for sensing physiological electrical activity | 2014-08-13 | Systems and apparatus for monitoring physiological electrical activity of an individual include a first electrode unit for receiving a first signal indicative of electrical activity at a first location on a body of the individual and a second electrode unit for receiving a second signal indicative of electrical activity at a second location on the body of the individual. Each of the first and second electrode units may be operated in a field-sensing mode wherein the electrode unit is placed on or in proximity to the individual's skin. The first and second electrode units comprise a capacitive sensor element, and the capacitive sensor element of each of the electrode units comprising an electrodynamic sensor which is sensitive to electromagnetic waves; and an antenna comprising an electrically conductive radiating element for receiving electromagnetic waves. The field-sensing mode can be either non-contact field-sensing mode wherein the electrode unit is placed on the individual's clothing or a contact field-sensing mode wherein the electrode unit is placed directly on the individual's skin. | 1. A system for sensing physiological electrical activity in an individual comprising: a first electrode unit for generating a first signal indicative of the physiological electrical activity at a first location on a body of the individual; anda second electrode unit for generating a second signal indicative of the physiological electrical activity at a second location on the body of the individual;wherein each of the first and second electrode units is configurable to operate in: a field-sensing mode wherein the electrode unit is configured to generate its corresponding signal based on a detected electric field at a location on or in proximity to the individual's skin; and,wherein each of the first and second electrode units comprises a capacitive sensor element, the capacitive sensor element of each of the electrode units comprising: an electrodynamic sensor which is sensitive to electromagnetic waves; andan antenna comprising an electrically conductive radiating element for receiving electromagnetic waves, the radiating element in electrical contact with a sensing surface of the electrodynamic sensor and having a surface area which is larger than a surface area of the sensing surface of the electrodynamic sensor, the antenna located relatively more proximate than the electrodynamic sensor to the individual's skin during operation of the electrode unit in the field-sensing mode. 2. The system according to claim 1 wherein the physiological electrical activity comprises electrical activity of an organ, the organ comprising a heart, a brain, an eye, or a skeletal muscle. 3. The system according to claim 2 wherein the organ comprises the heart and system is configured to combine the first and second signals to generate an ECG waveform. 4. The system according to claim 2 wherein the organ comprises the brain and the system is configured to combine the first and second signals to generate an EEG waveform. 5. The system according to claim 2 wherein the organ comprises the eye and the system is configured to combine the first and second signals to generate an EOG waveform. 6. The system according to claim 2 wherein the organ comprises the skeletal muscle and the system is configured to combine the first and second signals to generate an EMG waveform. 7. The system according to claim 1 wherein the capacitive sensor element of each of the electrode units comprises an electrically non-conductive layer disposed on the radiating element, wherein the non-conductive layer is on an outside face of the electrode unit which is located relatively more proximate than the radiating element to the individual's skin during operation of the electrode unit in the field-sensing mode. 8. The system according to claim 7 wherein the antenna comprises a metallization layer electrically connected to an inner metallization layer in direct electrical contact with the electrodynamic sensor. 9. The system according to claim 8 comprising an insulator layer to provide a co... | EasyG LLC | A61B005/00 A61B005/0408 A61B005/0478 A61B005/0496 A61B005/0492 A61B005/0416 A61B005/0428
US10180421 | B2 | 2019-01-15 | Methods and systems to collect a biological sample | 2013-07-19 | Sample processing methods and systems to collect a biological sample. A device may be configured collect a predetermined volume of a sample in sample chamber, and seal the chamber upon activation. The device may be further configured to mix the mix the sample with a predetermined volume of a reagent and/or mix the sample and the reagent in a pre-determined ration. | 1. An apparatus, comprising: a portable housing having a cavity therein to receive a biological sample through an opening through a surface of the housing, a sample chamber, a first opening of the sample chamber through which to draw the biological sample from the cavity through capillary action, and a second opening of the sample chamber through which to dispense the biological sample; anda first indicator calibrated with respect to the sample chamber;wherein at least a portion of a wall of the sample chamber adjacent to the first indicator is optically transparent and visible exterior of the housing;the housing is mechanically configurable in a first configuration to receive the biological sample, and mechanically re-configurable from the first configuration to a second configuration;the housing is configured to close the cavity when the housing is re-configured from the first configuration to the second configuration; anda mechanically actuated fluid controller to dispense fluid from the sample chamber through the second opening of the sample chamber, as the housing is mechanically reconfigured from the first configuration to the second configuration. 2. The apparatus of claim 1, wherein the first indicator includes one or more markings calibrated with respect to one or more of: a position along a length of the sample chamber that corresponds to a pre-determined volume of the biological sample; anda position along a length of the sample chamber that corresponds to completion of receipt of the biological sample. 3. The apparatus of claim 1, wherein: the housing further includes reagent region to hold a reagent, a fluid outlet, and one or more fluid paths amongst the second opening of the sample chamber, the reagent region, and the fluid outlet; andthe mechanically actuated fluid controller is further to dispense fluid from the reagent region to the fluid outlet. 4. The apparatus of claim 3, wherein the housing and the mechanically actuated fluid controller are configured to dispense the biological sample and the reagent based on a pre-determined ratio. 5. An apparatus, comprising: a portable housing having a cavity therein to receive a biological sample through an opening through a surface of the housing, a sample chamber, a first opening of the sample chamber through which to draw the biological sample from the cavity through capillary action, and a second opening of the sample chamber through which to dispense the biological sample;a first indicator calibrated with respect to the sample chamber;wherein at least a portion of a wall of the sample chamber adjacent to the first indicator is optically transparent and visible exterior of the housing;the housing further includes a reagent region to hold a reagent, a fluid outlet, and one or more fluid paths amongst the second opening of the sample chamber, the reagent region, and the fluid outlet;a mechanically actuated fluid controller to dispense fluid from the second opening of the sample cha... | BOSTON MICROFLUIDICS | A61B005/15 G01N033/50 G01N001/38 B01L003/00 A61B005/00 A61B005/145
US10165946 | B2 | 2019-01-01 | Computer-implemented system and method for providing a personal mobile device-triggered medical intervention | 2014-03-17 | Physiological monitoring can be provided through a wearable monitor that includes two components, a flexible extended wear electrode patch and a removable reusable monitor recorder. The wearable monitor sits centrally on the patient's chest along the sternum oriented top-to-bottom. The placement of the wearable monitor in a location at the sternal midline (or immediately to either side of the sternum) benefits extended wear by removing the requirement that ECG electrodes be continually placed in the same spots on the skin throughout the monitoring period. The wearable monitor can interoperate wirelessly with other physiology and activity sensors and mobile devices. An application executed by the sensor or device can trigger the dispatch of a wearable monitor to the patient upon detecting potentially medically-significant events. The dispatched wearable monitor would then be capable of providing precise medically-actionable data, not merely an alert that some abnormality may be present. The patient can then use the sensor or device to physically record the placement and use of the medically-actionable wearable monitor, thereby facilitating the authentication of the data recorded. | 1. A computer-implemented system for providing a personal mobile device-triggered medical intervention, comprising: a wearable ambulatory sensor monitor comprising: a disposable extended wear electrode patch configured for positioning along a sternal midline of a patient, comprising: a non-conductive receptacle comprising a first set of electrical contact mating pads and a second set of electrical contact mating pads;a pair of electrocardiographic electrodes, a first electrocardiographic electrode configured for positioning under the non-conductive receptacle on one end of the disposable extended wear electrode patch below the manubrium of a patient and the other electrocardiographic electrode configured for positioning on the other end of the disposable extended wear electrode patch that extends over the Xiphoid process of the patient, wherein the extension over the Xiphoid process facilitates sensing of ventricular activity and provides improved recordation of QRS intervals;a battery electrically interfaced to the first set of electrical contact mating pads and located between and in alignment with the electrodes, wherein the battery is configured for positioning in a battery compartment provided in the non-conductive receptacle on the electrode patch; anda flexible circuit connecting each of the electrocardiographic electrodes to one of the electrical contact mating pads of the second set of electrical contact mating pads;a reusable sealed housing adapted to be removably secured into the non-conductive receptacle and comprising electronic circuitry operable to sense electrocardiographic signals through the electrocardiographic electrodes and a set of electrical contacts protruding from a surface of the sealed housing and contacting the first set of electrical mating pads that connect the battery on the electrode patch and the second set of electrical contact mating pads that connect each of the electrocardiographic electrodes;an activity monitor adapted to be used proximal to the patient's body comprising a physiology sensor operable to sense physiological data of the body;a personal mobile device, comprising: a wireless transceiver operable to interface the mobile device with a wirelessly-interfaceable server;a non-transitory readable storage medium comprising program code; anda processor and memory with the processor coupled to the wireless transceiver and the storage medium, wherein the processor is configured to execute the program code to perform steps to: detect an event of potential medical significance comprising a cardiac rhythm disorder within the physiological data as sensed by the physiology sensor comprised in the activity monitor; andtrigger dispatch of the wearable ambulatory sensor monitor with the wireless transceiver through a request sent to the server upon the detection of the event of potential medical significance based on the physiological data; andthe server operable to dispatch the wearable ambulatory sensor monitor co... | Bardy Diagnostics, Inc. | A61B005/02 A61B005/00 A61B005/0205 A61B005/024 G06F019/00
US10170078 | B2 | 2019-01-01 | Method of processing optical coherence tomographic image and apparatus for performing the method | 2014-08-07 | Provided are a method and an apparatus for processing an optical coherence tomographic image. The method of processing an optical coherence tomographic image includes obtaining an optical coherence tomographic image by irradiating light to an object; generating a color space map based on the obtained optical coherence tomographic image; normalizing data of the obtained optical coherence tomographic image; realigning the normalized data of the optical coherence tomographic image; performing a tone mapping on the realigned data of the optical coherence tomographic image; and generating a color image by mapping the data of the optical coherence tomographic image on which the tone mapping is performed, by using the generated color space map. | 1. A method of processing an optical coherence tomographic image, the method y comprising: obtaining an optical coherence tomographic image by irradiating light to an object;generating a color space map based on the obtained optical coherence tomographic image;normalizing data of the obtained optical coherence tomographic image;realigning the normalized data of the optical coherence tomographic image;performing tone mapping on the realigned data of the optical coherence tomographic image; andgenerating a color image by mapping the data of the optical coherence tomographic image on which the tone mapping is performed, by using the generated color space map,wherein properties of the color space map comprise a hue having a linear characteristic, while a brightness and a saturation have a non-linear characteristic, andwherein mapping values of hue corresponding to gray level intensity values are set to have a constant gradient. 2. The method of claim 1, wherein the generating the color space map comprises generating a plurality of color space maps, andwherein the generating the color image comprises generating a plurality of color images by mapping the data of the optical coherence tomographic image on which the tone mapping is performed, by using the plurality of color space maps, and generating one color image by performing a weighted compounding on the generated plurality of color images. 3. The method of claim 1, wherein the generating the color space map comprises setting a reference hue, and setting the mapping values of hue corresponding to the gray level intensity values based on the reference hue. 4. The method of claim 3, wherein a complementary color of background hue with respect to a region indicating the object in the optical coherence tomographic image is set as the reference hue. 5. The method of claim 3, wherein the mapping values of hue are set to have a linear characteristic within a predetermined range from the mapping value of the reference hue. 6. The method of claim 3, wherein the generating the color space map further comprises: determining mapping values of brightness and saturation corresponding to two or more gray level intensity values to have a non-linear characteristic; andperforming an interpolation on the determined mapping values. 7. The method of claim 1, wherein the normalizing the data comprises adjusting data such that gray level intensity of pixels of the optical coherence tomographic image have a value of equal to or greater than 0 and equal to or less than 1 or a value of equal to or greater than 0 and equal to or less than 255 in a case of 8 bits. 8. The method of claim 1, wherein the realigning the data comprises shifting the normalized data of the obtained optical coherence tomographic image such that gray level intensity having the highest frequency in the optical coherence tomographic image has a central value of all gray level intensity. 9. The method of claim 1, wherein the generating the color s... | SAMSUNG ELECTRONICS CO., LTD. | G09G005/02 A61B005/00
US10176630 | B2 | 2019-01-08 | Updating an electroanatomical map | 2016-12-06 | Described embodiments include a system for updating a mesh, which includes a plurality of vertices, representing a surface of a heart. The system includes an electrical interface and a processor. The processor is configured to define a plurality of sample points on the mesh, such that a density of the sample points is greater than a density of the vertices, to receive, via the electrical interface, a plurality of signals from a catheter, the signals indicating an electrical property of each of a plurality of locations on the surface, and to update the mesh in accordance with the electrical property, by, for each of the locations, identifying a closest sample point to the location, subsequently, identifying, in a portion of the mesh in which the closest sample point is located, a closest point to the location, and, subsequently, associating the closest point with the electrical property of the location. | 1. A system for updating a mesh representing an electroanatomical map of a surface of a heart, the mesh including a plurality of vertices, each vertex representing a first value of an electrical property at an anatomical location of the heart, the system comprising: an electrical interface; anda processor, configured: to define a plurality of sample points on the mesh, such that a density of the sample points is greater than a density of the vertices;to receive, via the electrical interface, a plurality of signals from an intrabody catheter, the signals indicating as second value of an electrical property of each of a plurality of locations on the surface of the heart; andto update the mesh in accordance with the second value of the electrical property, by, for each particular location of the locations: identifying a closest one of the sample points, which corresponds to a location that is closest to the particular location, relative to other ones of the sample points,subsequently, identifying, in a portion of the mesh in which the closest one of the sample points is located, a closest point, which corresponds to a location that is closest to the particular location, relative to other points in the portion of the mesh, andsubsequently, associating the closest point with the electrical property of the particular location. 2. The system according to claim 1, wherein the processor is configured to define the sample points by uniformly sampling the mesh. 3. The system according to claim 1, wherein the processor is configured to define the sample points by sampling the entire mesh. 4. The system according to claim 1, wherein the processor is further configured to organize the sample points in a space-partitioning data structure, and wherein the processor is configured to identify the closest one of the sample points by querying the space-partitioning data structure. 5. The system according to claim 1, wherein the portion of the mesh consists of a tile in which the closest sample point is located, and a plurality of neighboring tiles that surround the tile in which the closest sample point is located. 6. The system according to claim 5, wherein the neighboring tiles include each tile in the mesh that shares at least one vertex with the tile in which the closest sample point is located. 7. The system according to claim 1, wherein the processor is configured to update the mesh by dividing a tile of the mesh that contains the closest point into a plurality of tiles that share a vertex located at the closest point. 8. The system according to claim 1, wherein the processor is configured to update the mesh by recoloring the mesh in accordance with the electrical property. 9. The system according to claim 1, wherein the processor is configured to update the mesh without changing a topology of the mesh. 10. The system according to claim 1, wherein the processor is configured to identify the closest point by calculating a distance between the particula... | BIOSENSE WEBSTER (ISRAEL) LTD. | G06T015/00 G06T017/20 A61B005/042 A61B005/04 A61B005/00 G06T019/20
US10168770 | B2 | 2019-01-01 | Virtual reality sensory construct | 2018-04-27 | A tactile device for correcting biomechanical abnormalities using physical virtual reality simulations includes an outer hollow sphere, a pliable inner hollow sphere, a plurality of actuators, and a framework. The plurality of actuators physically couple the outer hollow sphere to the pliable inner hollow sphere, and are configured to reshape the pliable inner hollow sphere as the outer hollow sphere and the pliable inner hollow sphere rotate. The framework includes a plurality of powered rollers which support the outer hollow sphere and control a rotational speed and direction of the outer and inner spheres. A set of pressure sensors detect pressure applied by a user against the pliable inner hollow sphere as the user moves within. One or more processors determine a biomechanical abnormality in the user based on pressure readings from the pressure sensors. A sphere controller then modifies a physical configuration of the pliable inner hollow sphere. | 1. A tactile device for correcting biomechanical abnormalities using physical virtual reality simulations, the tactile device comprising: an outer hollow sphere;a pliable inner hollow sphere;a plurality of actuators, wherein the plurality of actuators physically couple the outer hollow sphere to the pliable inner hollow sphere, and wherein the plurality of actuators are configured to dynamically and physically reshape the pliable inner hollow sphere as the outer hollow sphere and the pliable inner hollow sphere rotate;a framework comprising a plurality of powered rollers, wherein the plurality of powered rollers: support the outer hollow sphere, andcontrol a rotational speed and direction of the outer hollow sphere and the pliable inner hollow sphere;a set of pressure sensors that detect pressure applied by a user against the pliable inner hollow sphere as the user moves within the pliable inner hollow sphere as the outer hollow sphere and the pliable inner hollow sphere rotate;one or more processors that determine a biomechanical abnormality in the user based on pressure readings from the pressure sensors as the user responds to movement of the pliable inner hollow sphere as the outer hollow sphere and the pliable inner hollow sphere rotate; anda sphere controller that modifies a physical configuration of the pliable inner hollow sphere in order to treat the biomechanical abnormality in the user. 2. The tactile device of claim 1, wherein the plurality of actuators press against the pliable inner hollow sphere to create different shapes within the pliable inner hollow sphere that are encountered as a user moves within the pliable inner hollow sphere while the pliable inner hollow sphere rotates. 3. The tactile device of claim 1, where an inner surface of the pliable inner hollow sphere is covered by a soft rubbery material. 4. The tactile device of claim 1, wherein the pliable inner hollow sphere has an inner diameter of at least one meter. 5. The tactile device of claim 1, wherein the plurality of actuators are electromechanical actuators. 6. The tactile device of claim 1, wherein the plurality of actuators are pneumatic actuators. 7. The tactile device of claim 1, wherein the tactile device is coupled to a computer that controls the plurality of actuators and the powered rollers. 8. A tactile device for correcting biomechanical abnormalities using physical virtual reality simulations, the tactile device comprising: an outer hollow sphere;a pliable inner hollow sphere;a plurality of actuators, wherein the plurality of actuators physically couple the outer hollow sphere to the pliable inner hollow sphere, and wherein the plurality of actuators are configured to dynamically and physically reshape the pliable inner hollow sphere as the outer hollow sphere and the pliable inner hollow sphere rotate;a framework comprising a plurality of powered rollers, wherein the plurality of powered rollers: support the outer hollow sphere, andcontrol a rot... | International Business Machines Corporation | G06F003/01 G06F003/03 G06F003/041 G02B027/01 G06T019/00 A61B005/00 A61B005/11
US10182753 | B2 | 2019-01-22 | Blood sampling device | 2015-10-26 | A blood sampling device useful for collecting a blood sample from a separate vascular access device is described herein. The blood sampling device includes a body shaped and sized for partial insertion into a separate vascular access device. The body includes a reservoir defined within the body, which has an internal volume sufficient to contain enough blood for use in a diagnostic blood test. The body also includes a gas permeable vent disposed on the body, in which the gas permeable vent is in gaseous communication with the reservoir. When connected to a separate vascular access device the blood sampling device collects a blood sample as blood flows into the reservoir from the separate vascular access device and as gases pass out the reservoir via the gas permeable vent. | 1. A blood sampling device, comprising: a body having an exterior wall forming a proximal end, a distal end, and a distal opening, the distal end being configured for coupling with a separate vascular access device via a male coupler;a reservoir, defined by the exterior wall of the body, the distal opening comprising an opening of the reservoir, an inner surface of the exterior wall defining a volume of the reservoir, the reservoir for collecting blood that flows from the vascular access device and into the reservoir via the distal opening;a gas permeable membrane disposed within the exterior wall of the body, the membrane allowing gas to exit the reservoir through the membrane while blocking blood from exiting the reservoir thereby allowing the blood sampling device to be used as a vent plug for the vascular access device; anda flow restrictor spanning the male coupler, wherein the flow restrictor comprises a solid barrier disposed within the male coupler, wherein the solid barrier comprises a hole, wherein the hole is sized to retain blood within the reservoir via surface tension. 2. The blood sampling device of claim 1, wherein the reservoir comprises a radial divider portion extending at least between the proximal end and the distal end so as to divide the reservoir into at least two chambers, wherein the chambers are separated by the flow restrictor such that the flow restrictor limits fluid communication between each chamber. 3. The blood sampling device of claim 2, wherein the flow restrictor comprises a solid barrier having a plurality of holes that includes the hole, wherein each of the plurality of holes directs fluid to one of the chambers. 4. The blood sampling device of claim 1, wherein at least a portion of the exterior wall of the body is compressible to reduce the volume of the reservoir thereby forcing blood contained within the reservoir out through the flow restrictor and the distal opening. 5. The blood sampling device of claim 1, wherein the hole has a diameter within the range of 0.1 to 0.5 mm. 6. The blood sampling device of claim 1, wherein the hole has a diameter within the range of 0.2 to 0.3 mm. 7. The blood sampling device of claim 1, wherein the solid barrier comprises a plurality of holes that includes the hole, wherein each of the plurality of holes is sized to retain blood within the reservoir via surface tension. 8. The blood sampling device of claim 7, wherein each of the plurality of holes has a diameter within the range of 0.1 to 0.5 mm. 9. The blood sampling device of claim 7, wherein each of the plurality of holes has a diameter within the range of 0.2 to 0.3 mm. 10. A blood sampling device, comprising: a body having an exterior wall forming a proximal end, a distal end, and a distal opening, the distal end being configured for coupling with a separate vascular access device via a male coupler;a reservoir, defined by the exterior wall of the body, the distal opening comprising an opening of the reser... | Becton, Dickinson and Company | A61B005/15 A61B005/155 A61B005/157 A61B005/153 A61B005/154
US10182916 | B2 | 2019-01-22 | Osteoarthritis treatment and device | 2018-04-04 | A method for treating arthritis of a joint includes identifying a bone lesion in a bone adjacent to the joint; and implanting in the bone a reinforcing member in or adjacent to the bone lesion. A kit for conducting the method includes: (a) at least one reinforcing member having a proximal face adapted to face the joint, a distal face adapted to face away from the joint, and a wedge-shaped edge adapted to pierce bone, wherein the at least one reinforcing member is planar and sterile; and (b) a container adapted to maintain the at least one reinforcing member sterile. Another kit includes: (a) a sterile fluid; (b) a syringe for injecting the fluid into a bone; (c) a curing agent adapted to cure the fluid to polymerize and/or cross-link; and (d) a container adapted to maintain the sterility of contents of the container. | 1. A method of injecting an injectable fluid material into a targeted treatment area in a subchondral region of a first bone adjacent a joint of a patient for treating a bone marrow lesion identified in the subchondral region, the method comprising: identifying a bone marrow lesion (BML) in a subchondral region of a first bone adjacent a joint of a patient through use of magnetic resonance imaging (MRI) of the joint, the subchondral region of the first bone occurring under an articular surface of the first bone;creating, in the first bone that contains the bone marrow lesion in the subchondral region, a subchondral injection path to a targeted treatment area for injecting an injectable fluid material into the targeted treatment area, wherein the targeted treatment area includes an area in the subchondral region where the bone marrow lesion was identified and/or an area in the subchondral region that is up to 1 cm from where the bone marrow lesion was identified, and wherein said creating is conducted without creating a void in the targeted treatment area that opens into the overlying articular cartilage of the first bone adjacent the joint so as to preserve an existing condition of the overlying articular cartilage of the first bone adjacent the joint; andinjecting an injectable fluid material into the targeted treatment area via the subchondral injection path so that at least some of the injectable fluid material is introduced into defective bone that remains in the identified bone marrow lesion following said creating, wherein the injectable fluid material is left in the targeted treatment area without also delivering and leaving a solid structural implant in the targeted treatment area in addition to the injectable fluid material, and wherein the injectable fluid material includes an osteogenic, osteoconductive and/or osteoinductive material. 2. The method of claim 1, wherein the injectable fluid material includes bone marrow. 3. The method of claim 1, wherein the bone marrow lesion is less than 10 cm from the joint. 4. The method of claim 1, wherein the bone marrow lesion is less than 5 cm from the joint. 5. The method of claim 1, wherein the bone marrow lesion is less than 1 cm from the joint. 6. The method of claim 1, wherein said identifying the bone marrow lesion through use of magnetic resonance imaging (MRI) of the joint is viewing the bone marrow lesion on an MRI of the joint. 7. The method of claim 1, wherein the targeted treatment area includes an area in the subchondral region where the bone marrow lesion was identified. 8. The method of claim 1, wherein the targeted treatment area includes an area in the subchondral region that is up to 1 cm from where the bone marrow lesion was identified. 9. The method of claim 1, wherein the target treatment area includes an area in the subchondral region where the bone marrow lesion was identified and an area in the subchondral region that is up to 1 cm from where the bone marrow lesion... | ZIMMER KNEE CREATIONS, INC. | A61F002/38 A61B017/68 A61L027/12 A61L027/50 A61B005/055 A61B005/00 A61B017/88 A61L024/02 A61F002/28 A61B017/00
US10169542 | B2 | 2019-01-01 | Systems and methods for automatically determining myocardial bridging and patient impact | 2016-06-14 | Embodiments include computer-implemented methods and systems for reporting the presence of myocardial bridging in a patient, the method comprising detecting, within a patient-specific model representing at least a portion of the patient's heart based on patient-specific anatomical image data regarding a geometry of the patient's heart, a segment of an epicardial coronary artery at least partially surrounded by the patient's myocardium to determine the presence of myocardial bridging; and computing, using at least one computer processor, at least one physical feature of the myocardial bridging to identify the severity of the myocardial bridging. | 1. A computer-implemented method for determining risks of myocardial bridging in a patient, the method comprising: receiving a plurality of patient-specific multiphase images;generating, based on the plurality of multiphase images, a patient-specific mesh model of the patient's heart;computing cross-sectional areas for one or more segments of the patient-specific mesh model;computing, from the computed cross-sectional areas of the patient-specific mesh model, systolic compression of at least one selected segment of the segments of the patient-specific mesh model;computing, at the at least one selected segment, a value of a hemodynamic characteristic using a computational fluid dynamics or structural mechanics analysis; andoutputting a coronary risk assessment for the patient or outputting a hemodynamic significance of the systolic compression in the patient-specific mesh model, based on the computed value of the hemodynamic characteristic. 2. The method of claim 1, wherein the hemodynamic characteristic includes blood flow rate, pressure gradient over cardiac cycles, systolic and diastolic pressure gradients, fractional flow reserve, and/or Pd/Pa. 3. The method of claim 1, wherein the patient-specific mesh model includes a geometry of the patient's ascending aorta, coronary artery tree, and myocardium. 4. The method of claim 1, further comprising: computing the systolic compression further based on stored systolic compression associated with one or more individuals other than the patient. 5. The method of claim 4, further comprising: receiving, for each of the one or more individuals, one or more characteristics including age, sex, heart rate, systolic pressure, diastolic pressure, epicardial fat volume, myocardial mass, regional density of myocardium, ejection fraction, myocardial contractility, depth of coronary artery in relation to epicardium surface, and/or a length of a bridged segment; andcomputing a systolic compression associated with each of the received one or more characteristics, wherein the stored systolic compression is based on the computed systolic compression. 6. The method of claim 1, further comprising: computing systolic compression associated with an individual other than the patient, based on the computed systolic compression at the at least one selected segment. 7. The method of claim 1, further comprising: determining a physiologic condition associated with the patient; andcomputing, at the at least one selected segment, the value of the hemodynamic characteristic using a computational fluid dynamics or structural mechanics analysis conducted at the determined physiologic condition. 8. The method of claim 1, further comprising: determining a change in vessel diameter based on the computed cross-sectional area of the at least one selected segment;computing the systolic compression at the at least one selected segment based on literature data associated with the determined change in vessel diameter. 9. The method of... | HeartFlow, Inc. | G06F019/00 A61B006/00 G16H050/50 G06F019/12 A61B005/02 A61B005/026 A61B005/00
US10165958 | B2 | 2019-01-01 | Method for detecting position of signal source in living body, and device for detecting position of signal source in living body | 2014-11-14 | A method for detecting a position of a signal source in a living body includes: arranging three electrodes on a surface of the living body and alternately connecting a first external resistance and a second external resistance in parallel between the electrodes and a ground potential; measuring first voltages Vi (i=1, 2, 3) generated at the respective electrodes when the first external resistance is connected in parallel between the electrodes and the ground potential, and second voltages Vi (i=1, 2, 3) generated at the respective electrodes when the second external resistance is connected in parallel between the electrodes and the ground potential; and calculating three ratios Vi/V′i (i=1, 2, 3) from the first and second voltages Vi and V′i, and detecting the position of the signal source in the living body based on the three ratios Vi/V′i (i=1, 2, 3). | 1. A method for detecting a position of a signal source in a living body, based on voltages generated at a set of electrodes arranged on a surface of the living body, the method comprising: arranging the set of electrodes including at least three electrodes on the surface of the living body and alternately connecting a first external resistance and a second external resistance in parallel between the set of electrodes and a ground potential;measuring the voltages including first voltages Vi (i=1, 2, 3) which are generated at the respective electrodes when the first external resistance is connected in parallel between the set of electrodes and the ground potential, and second voltages V′i (i=1, 2, 3) which are generated at the respective electrodes when the second external resistance is connected in parallel between the set of electrodes and the ground potential; andcalculating three ratios Vi/V′i (i=1, 2, 3) from the first voltages V; and the second voltages V′i, and detecting the position of the signal source in the living body based on the three ratios Vi/V′i (i=1, 2, 3). 2. The method of claim 1, wherein a ground electrode is arranged on the surface of the living body, andthe first and second external resistances are alternately connected in parallel between the set of electrodes and the ground electrode. 3. The method of claim 1, wherein when the first and second voltages Vi and V′i generated at one of the electrodes are measured, at least one of the other two electrodes is connected to the ground potential. 4. A method for detecting a position of a signal source in a living body, based on voltages generated at electrodes arranged on a surface of the living body, the method comprising: arranging the electrodes including a first electrode, a second electrode, and a third electrode on the surface of the living body;alternately connecting a first external resistance and a second external resistance in parallel between the first and second electrodes, between the second and third electrodes, and the third and first electrodes;measuring first voltages V12, V23, and V31 which are generated between the respective electrodes when the first external resistance is connected in parallel between the respective electrodes, and second voltages V′12, V′23, and V′31 which are generated between the respective electrodes when the second external resistance is connected in parallel between the respective electrodes; andcalculating three ratios V12/V′12, V21/V′21, and V31/V′31 respectively from the first voltages V12, V23, V31 and the second voltages V′12, V′23, and V′31, and detecting the position of the signal source in the living body based on the three ratios V12/V′12, V21/V′21, and V31/V′31. 5. The method of claim 1, wherein one of the first external resistance or the second external resistance has an infinite resistance value. 6. The method of claim 1, wherein measurements of the first and second voltages are repeated as one cycle to acquire time-seri... | TORAY ENGINEERING CO., LTD. THE RITSUMEIKAN TRUST | A61B005/04 A61B005/0428 A61B005/0402 A61B005/0456 A61B005/0408
US10182965 | B2 | 2019-01-22 | Programmable cardiopulmonary resuscitation (CPR) detection device | 2015-08-27 | Time after time studies find that often, even when administered by trained professionals, cardiopulmonary resuscitation (CPR) compression rates and depth are inadequate. Too week, shallow or too forceful compressions may contribute to suboptimal patient outcome. Several parameters are crucial for optimal and properly-administered CPR. Crucial parameters include proper hand positioning on the patient's chest, depth of compression of 4-5 cm, and compression rate of 100 compressions per minute. The crucial parameters are often affected by patient parameters, and relative to the patient, rescuer parameters, such as patient thoracic volume; weight; age; gender; and rescuer's, relative to the patient's, parameters, such as weight, height; physical form, etc. Proposed is an automated CPR feedback device with user programmable settings for assisting with real-time feedback and subsequently correcting rescuers patient customized CPR technique. | 1. A cardiopulmonary resuscitation (CPR) system, comprising: an external device configured to communicate through a communication channel with one or more other devices and to transmit one or both of programming instructions or re-programming instructions from the one or more other devices;a programmable CPR device configured to communicate with the external device through the communication channel, the programmable CPR device including: (a) a cardiopulmonary resuscitation (CPR) sensor configured to output CPR sensor data indicative of depth and rate of compressions exerted on a patient,(b) a processor configured: to receive customized user programmed settings;to analyze the CPR sensor data;to apply, in real-time, the customized user programmed settings to one or more parameters of the CPR sensor data, the one or more parameters including one or both of the depth and rate of compressions exerted on the patient; andto generate real-time, customized CPR feedback data based on the real-time application of the customized user programmed settings to the one or more parameters of the CPR sensor data; and(c) a communication module electrically coupled to the communication channel and configured to receive the programming instructions or the re-programming instructions through the communication channel, anda therapy resuscitation delivery module configured to select and automate a therapy route based on the real-time, customized feedback CPR data;wherein the external device includes an external defibrillator configured to transmit the re-programming instructions to reprogram the programmable CPR device, the transmitted re-programming instructions including instructions to reprogram the customized user programmed settings of the programmable CPR device. 2. The Cardiopulmonary Resuscitation (CPR) system of claim 1 in which the external defibrillator and the programmable CPR device are configured to be synchronized to administer CPR and shock delivery based on a baseline assessment of the patient. 3. The Cardiopulmonary Resuscitation (CPR) system of claim 1 in which the external device is wirelessly connected to the programmable CPR device through the communication channel. 4. The Cardiopulmonary Resuscitation (CPR) system of claim 1 in which the external device and the programmable CPR device are connected to the communication channel through a wired connection. 5. The Cardiopulmonary Resuscitation (CPR) system of claim 1 further comprising a plurality of external devices, in which at least one of the plurality of external devices is configured to communicate through the communication channel to transmit the programming instructions or the reprogramming instructions to the programmable CPR device. 6. The Cardiopulmonary Resuscitation (CPR) system of claim 5 in which at least two of the plurality of external devices are configured to communicate through the communication channel to transmit the programming instructions or the reprogramming instructions... | Physio-Control, Inc. | A61H031/00 A61N001/39 A61N001/372 A61B005/11 A61B005/00 G16H040/63
US10188304 | B2 | 2019-01-29 | Integrated optical neural probe | 2012-07-24 | In certain embodiments, a neural probe comprises a substrate comprising elongated shanks for penetrating neural tissue, each comprising a proximal end and a distal end; at least one optical source integral to the neural probe for illuminating the neural tissue; and microelectrodes located proximate the distal end of the elongated shanks for monitoring neuronal activity. In certain embodiments, a method of monitoring neuronal activity comprises implanting the neural probe into a test subject such that the elongated shanks protrude into neural tissue of the test subject; illuminating the neural tissue with the at least one optical source; and measuring neuronal activity in response to illuminating the neural tissue. In certain embodiments, a device comprises a semiconductor chip; at least one optical source integral to the semiconductor chip; and sensor elements integral to the semiconductor chip for collecting data responsive to light emitted from the at least one optical source. | 1. A neural probe comprising a headstage connected to one or more elongated shanks, wherein the headstage comprises a high-intensity LED;each elongated shank is formed from MEMS silicon and comprises at least one optical fiber, at least one groove, and at least one SUB waveguide, wherein each optical fiber is aligned in one groove to one waveguide; andthe LED is connected to each optical fiber via a coupler, wherein the coupler comprises ceramic, stainless steel, and brass, and wherein the coupler is fixed onto the LED with a UV-curable adhesive. 2. The neural probe of claim 1, further comprising readout circuitry electrically connected to one or more microelectrodes located proximate a distal end of the one or more elongated shanks. 3. The neural probe of claim 2, wherein the readout circuitry comprises one or more readout electrodes electrically connected to the one or more microelectrodes. 4. The neural probe of claim 1, further comprising a power source integral to the neural probe and electrically connected to the LED. 5. The neural probe of claim 2, wherein the one or more microelectrodes are lithographically printed on one or more of the elongated shanks. 6. The neural probe of claim 1, further comprising at least one of a lens, a reflector and a grating for directing light from the LED. 7. The neural probe of claim 1, wherein the LED is integrated with the neural probe by silicon microfabrication. | Diagnostic Biochips, Inc. | A61B005/04 A61B005/0478 A61B005/00 A61N005/06 A61B018/22
US10178968 | B2 | 2019-01-15 | Tissue retractor oximeter | 2016-06-28 | A retractor has an oximeter sensor at its tip, which allows measuring of oxygen saturation of a tissue being retracted by the retractor. The tip includes one or more openings for at least one source and detector. A specific implementation is a spinal nerve root retractor with an oximeter sensor. | 1. A device comprising: a shaft, comprising a first bend, wherein from a distal end of the shaft to the first bend, the shaft extends in a first direction, and from the first bend to a proximal end of the shaft, the shaft extends in a second direction, which is different from the first direction;a handle, coupled to a proximal end of the shaft, extending in a second direction;a tip, coupled to a distal end of the shaft, comprising a retractor portion and an oximeter sensor on a bottom surface of the tip, wherein the retractor portion comprises a blade having a first edge and a second edge, opposite to the first edge, a first thickness between the first and second edges, the first edge has a first length that is greater than the first thickness, the first edge is closer to the bottom surface than the second edge, and the blade extends from the bottom surface in a third direction away from an axis that passes through the shaft;a first optical fiber;a second optical fiber, wherein the first optical fiber passes through a channel in the shaft and a distal end of the first optical fiber is coupled to a first sensor opening of the tip, and the second optical fiber passes through the channel in the shaft and a distal end of the second optical fiber is coupled to a second sensor opening of the tip,the first sensor opening is positioned on the bottom surface of the tip a first distance from the first edge, the second sensor opening is positioned on the bottom surface of the tip a second distance from the first edge, and the first distance is the same as the second distance. 2. The device of claim 1 comprising a display, processor, signal emitter circuit, signal detector circuit, wherein the signal emitter circuit and signal detector circuit are coupled to proximal ends of the first and second optical fibers. 3. The device of claim 2 wherein the signal emitter circuit sends a signal through the first optical fiber and the signal detector circuit receives the signal from the second optical fiber. 4. The device of claim 2 wherein the device comprises a power management circuit, a battery recharger circuit, and a rechargeable battery comprising lithium ion battery chemistry, when the power management circuit detects a low battery condition, the power management circuit causes a warning to show on the display,when the power management circuit detects a specified amount of time of inactivity has occurred, darkening the display, wherein the specified amount of time of inactivity is programmable by a user, andwhen the device detects that an oxygen saturation level measurement falls below a threshold value, displaying a warning message on the screen, wherein warning lights are positioned on a handle of the retractor, and the system unit causes the warning lights of the retractor to light. 5. The device of claim 1 wherein the console comprises a modem for transmitting oximetry data via a wireless communication network. 6. The device of claim 1 wherein the firs... | ViOptix, Inc. | A61B005/1455 A61B005/145 A61B005/1459 A61B017/02 A61B005/00
US10188854 | B2 | 2019-01-29 | Microelectrode and multiple microelectrodes | 2016-12-08 | A medical microelectrode includes an elongate electrode body including a tip section, a main body section and, optionally, a coupling section. The tip section, the main body section and, optionally, the coupling section are embedded in a first electrode matrix element, which is substantially rigid, biocompatible and soluble or biodegradable in a body fluid. Additionally the microelectrode includes a dissolution retarding layer on the first electrode matrix element and/or a second electrode matrix element disposed between the first electrode matrix element and the electrode. Upon dissolution or biodegradation of the first electrode matrix element a drug comprised by the first electrode matrix element or the second electrode matrix element is released into the tissue. Also disclosed are bundles and arrays of the electrodes and their use, which may be positioned on a face of a solid support. | 1. An array of medical microelectrodes comprising at least two medical microelectrodes, each medical microelectrode of the at least two medical microelectrodes is configured for insertion into soft tissue, each medical microelectrode comprising: an electrically conducting elongate electrode body including a first proximal end, and a second distal end, the electrode body comprising:a tip section extending from the distal end;a main body section extending in a proximal direction from the tip section,wherein the tip section and the main body section are embedded in a first electrode matrix element, which is substantially rigid, biocompatible and soluble or biodegradable in a body fluid;a dissolution retarding layer on the first electrode matrix element; anda second electrode matrix section element, different from the first electrode matrix section element, the second electrode matrix section element positioned such that the first electrode matrix section element is positioned between the second electrode matrix section element and the electrode main body,wherein at least one the first electrode matrix element and the second electrode matrix element comprises a drug configured to be released upon dissolution or biodegradation of the first electrode matrix element, andwherein the at least two microelectrodes are positioned interspaced on a face of a solid support. 2. The array of medical microelectrodes of claim 1, wherein proximal ends of the at least two electrodes are positioned in substantially a same plane. 3. The array of medical microelectrodes of claim 1, wherein the solid support is positioned at proximal ends of the at least two medical microelectrodes and configured to secure the at least two medical microelectrodes. 4. The array of medical microelectrodes of claim 1, wherein the at least two medical microelectrodes are positioned in parallel. 5. The array of medical microelectrodes of claim 1, wherein the first electrode matrix element comprises an amount of a drug different from the second electrode matrix element. 6. The array of medical microelectrodes of claim 1, wherein the first electrode matrix element has a drug release property different from the second electrode matrix element. 7. The array of medical microelectrodes of claim 1, wherein each of the at least two microelectrodes is embedded in a respective first electrode matrix element. 8. The array of medical microelectrodes of claim 1, further comprising a dissolution or degradation retardation coat on the second matrix element. | NEURONANO AB | A61N001/05 A61N001/372 A61N001/30 A61N001/32 A61B005/04 A61N001/04 A61L031/14 A61L031/16 A61B005/00
US10179018 | B2 | 2019-01-15 | Force feedback device and method for catheters | 2016-11-02 | The present invention is directed to a method of ablation. The method includes the steps of inserting a probe having an ablation electrode into a body of a living subject and urging the ablation electrode into a contacting relationship with a target tissue. A measurement of at least one electroanatomic parameter is made between the ablation electrode and the target tissue, and the measurement is haptically communicated to an operator. Responsively to the communicated measurement, ablating the target tissue using the ablation electrode. | 1. A method of ablation, comprising the steps of: inserting a probe into a body of a living subject, the probe having an ablation electrode and a sensing electrode;urging the ablation electrode into a contacting relationship with a target tissue;thereafter making a measurement of at least one electroanatomic parameter at the target tissue with the sensing electrode;haptically communicating the measurement to an operator via a wearable device, the wearable device having a transceiver integrated therein for receiving signals from, and transmitting signals to, a first communications module remote from the wearable device, and an array of actuators distributed along the length of the wearable device, each actuator in the array of actuators operatively connected to the transceiver, each actuator in the array of actuators being independently controlled and configured to individually haptically stimulate the operator responsively to the signals such that the location of the haptic stimulation experienced by the operator correlates to a particular one of the at least one electroanatomic parameter; andresponsively to the communicated measurement ablating the target tissue using the ablation electrode. 2. The method according to claim 1, wherein haptically communicating is performed by: providing a cuff; andvibrating the cuff when the electroanatomic parameter reaches a predetermined value. 3. The method according to claim 2, wherein vibrating the cuff comprises varying a tension of a strap disposed about a body part of the operator. 4. The method according to claim 2, wherein vibrating the cuff is independently performed on subdivisions of the cuff, wherein the subdivisions are adapted for approximation to respective locations on a body part of the operator. 5. The method according to claim 1 wherein haptically communicating the measurement to an operator via a wearable device further comprises producing telemetry signals by a first signal processor operatively connected to the sensing electrode and to the first communications module, the telemetry signals being reflective of the measurement; and wirelessly transmitting the telemetry signals to a second signal processor operatively connected to the transceiver and to the wearable device. 6. The method according to claim 1 wherein the measurement is reflective of a contact force between the probe and the target tissue. 7. The method according to claim 1 where the living subject has a heart and the probe is configured to be inserted into the heart. | Biosense Webster (Israel) Ltd. | A61B018/14 A61B018/00 A61B005/00 A61B018/12 A61B034/00 A61B005/01 A61B005/053 A61B017/32 A61B090/00 A61B034/20
US10182734 | B2 | 2019-01-22 | Enhanced ablation and mapping catheter and method for treating atrial fibrillation | 2003-07-18 | A catheter for ablating tissue is provided. The catheter comprises an elongated generally-tubular catheter body having proximal and distal ends. An electrode assembly is provided at the distal end of the catheter body. The electrode assembly including a porous electrode arrangement that is generally transverse to the catheter body. The porous electrode arrangement comprises one or more electrodes electrically connected to a suitable energy source and a porous sleeve mounted in surrounding relation to the one or more electrodes and defining an open space between the porous sleeve and the one more electrodes. One or more irrigation openings fluidly connect the open space to a lumen extending through the catheter through which fluid can pass. In use, fluid passes through the lumen in the catheter, through the one or more irrigation openings, into the open space and through the porous sleeve. | 1. A catheter for ablating tissue, the catheter comprising: an elongated generally-tubular catheter body having proximal and distal ends; andan electrode assembly at the distal end of the catheter body, the electrode assembly including a porous electrode arrangement that is generally transverse to the catheter body, the porous electrode arrangement comprising: a non-conductive tubing mounted on the distal end of the catheter body, a mid-section of the non-conductive tubing being biased into a pre-formed generally heel-shaped curve comprising a first bend away from a first central longitudinal axis of the catheter body and a second bend distal the first bend back toward and past the first central longitudinal axis of the catheter body, wherein the non-conductive tubing terminates in a generally straight distal end having a second central longitudinal axis that is generally transverse to the first central longitudinal axis of the catheter body and having a free distal end, the second central longitudinal axis of the generally straight distal end forming an angle with the first central longitudinal axis of the catheter body ranging from about 75° to about 110°, the mid-section of the non-conductive tubing having shape-memory such that application of a force straightens the pre-formed generally heel shaped curve, and removal of the force automatically returns the mid-section of the non-conductive tubing to the pre-formed generally heel shaped curve;a single, continuous coiled electrode wrapped around at least a portion of the non-conductive tubing, the single, continuous coiled electrode being electrically connectable to a suitable energy source;a porous sleeve mounted in surrounding relation to the coiled electrode and defining an open space between the porous sleeve and the coiled electrode, the single, continuous coiled electrode extending the length of the porous sleeve, andone or more irrigation openings in the non-conductive tubing between turns of the single, continuous coiled electrode fluidly connecting the open space to a lumen extending through the catheter body through which fluid can pass, the one or more irrigation openings being only on a side of the single, continuous coiled electrode facing away from the catheter body;a proximal temperature sensor mounted under the porous sleeve and proximal of the single, continuous coiled electrode;a distal temperature sensor mounted under the porous sleeve and distal of the single, continuous coiled electrode;wherein, in use, fluid passes through the lumen in the catheter body, through the one or more irrigation openings, into the open space and through the porous sleeve. 2. The catheter according to claim 1, wherein the non-conductive tubing includes at least one lumen fluidly connected to the lumen in the catheter body and to the one or more irrigation openings. 3. The catheter according to claim 2, wherein the porous sleeve has proximal and distal ends that are bonded to the non-conductive tu... | Biosense Webster, Inc. | A61B017/00 A61B005/042 A61B018/14 A61B018/00
US10183176 | B2 | 2019-01-22 | Therapeutic apparatus | 2009-12-04 | A therapeutic apparatus comprising: a magnetic resonance imaging system adapted for acquiring a set of magnetic resonance imaging data in an imaging zone, the magnetic resonance imaging system comprising a means for generating a magnetic field, —a guiding means adapted for guiding a beam of charged particles to a target zone within a subject, wherein the imaging zone comprises the target zone, a zone determination means adapted for determining the location of the target zone within the subject using the set of magnetic resonance imaging data, a trajectory calculation means adapted for calculating a trajectory of the beam using magnetic field data being descriptive of the magnetic field such that the calculated trajectory reaches the target zone, a control means adapted for controlling the guiding means using the calculated trajectory such that the beam follows the calculated trajectory. | 1. A therapeutic apparatus, comprising: a magnetic resonance imaging (MRI) system for generating a magnetic field and magnetic field data descriptive of the magnetic field, and for acquiring MRI data in an imaging zone;a guide for a guiding a beam of charged particles for therapy along a path, through the magnetic field, which directs the beam of charged particles for therapy to a target zone within a subject, wherein the target zone is within the imaging zone;a zone locator for using the MRI data to determine a location of the target zone within the subject;a trajectory calculator for calculating, using the magnetic field data, a calculated trajectory of the beam of charged particles for therapy along the path, through the magnetic field, which directs the beam of charged particles for therapy to the target zone,wherein the MRI system is further configured to measure an actual trajectory of the beam of charged particles for therapy within the imaging zone using the MRI data; anda controller configured to control the guide in response to the actual trajectory measured by the MRI system to guide the beam of charged particles for therapy to follow the calculated trajectory. 2. The therapeutic apparatus of claim 1, wherein the guide comprises charged particle optics for adjusting the path; andan adjustable attenuator for modulating the energy of the charged particles of the beam. 3. The therapeutic apparatus of claim 1, wherein the trajectory calculator calculates an energy loss of the beam charged particles for therapy within the subject, and adjusts the calculated trajectory using the energy loss. 4. The therapeutic apparatus of claim 3, wherein the beam of charged particles for therapy includes charged particles that have a kinetic energy greater than or equal to the kinetic energy necessary for the Bragg-peak of the particle beam to be within the target zone, and further comprising an adjustable attenuator for modulating the location of the Bragg-peak of the beam so that the Bragg-peak is within the target zone. 5. The therapeutic apparatus of claim 1, wherein the MRI data is acquired at periodic intervals, the zone locator further configured using the MRI data to monitor internal motion of the subject along the path, and the trajectory calculator is further configured to compensate for the internal motion of the subject during calculation of the calculated trajectory. 6. The therapeutic apparatus of claim 1, wherein the beam of charged particles for therapy comprises at least one of the following: protons, carbon nuclei, or atomic nuclei. 7. The therapeutic apparatus of claim 1, wherein the zone locator receives planning data for planning therapy, confirms when the planning data satisfies a predetermined criterion using the MRI data, and when the planning data does not satisfy the predetermined criterion performs at least one of: halting the generation of the beam of charged particles for therapy, alerting an operator that the planning da... | KONINKLIJKE PHILIPS N.V. | A61N005/00 A61B005/055 A61B005/05 A61N005/10
US10183150 | B2 | 2019-01-22 | Deflectable catheter with hinge | 2017-04-28 | A deflectable device, such as a catheter, is provided that includes a hinge that enhances the ability of the device to deflect or bend within a predetermined plane. The catheter comprises an elongated tubular catheter body having proximal and distal ends and at least one lumen extending therethrough. A distal segment is provided distal to the distal end of the catheter body. A tubular hinge is provided between the distal end of the catheter body and the proximal end of the distal segment. The hinge has an axis and at least one lumen extending therethrough. The tube includes at least one slot, and preferably a plurality of slots, extending part of the way through the hinge generally transverse to the axis of the hinge. | 1. A method of mapping or ablating tissue, the method comprising: positioning a deflectable device near the tissue, the deflectable device having proximal and distal ends and comprising: an elongated tubing having proximal and distal ends, an axis, at least one lumen extending therethrough, a distal region at or near the distal end of the deflectable device, and an intermediate region proximal of the distal region, wherein the tubing includes a hinge region comprising an expandible side and a compressible side opposite the expandible side, the hinge region further comprising at least one first slot extending part of the way through the tubing on the expandible side, and at least one second slot extending part of the way through the tubing on the compressible side, the at least one first slot and the at least one second slot being generally transverse to the axis of the tubing, the at least one first slot having a first thickness and the at least one second slot having a second thickness, wherein the first and second thicknesses are different from one another when the hinge region is in a neutral straight position, wherein the hinge region of the tubing is adapted to reversibly bend from the neutral straight position in a first direction in only a single plane and in only a single direction as defined by the at least one first slot and the at least one second slot and adapted to prohibit bending from the neutral straight position in a second direction opposite the first direction; andactivating the hinge region of the tubing to thereby deflect the intermediate region of the tubing in the first direction. 2. The method according to claim 1, wherein the deflectable device further comprises: a control handle at the proximal end of the elongated tubing; anda puller wire having a distal end anchored in the intermediate region of the tubing and a proximal end anchored in the control handle, wherein the activating the hinge region comprises manipulating the control handle to move the puller wire longitudinally to thereby deflect the intermediate region of the tubing. 3. The method according to claim 1, wherein the activating the hinge region comprises contacting the distal region of the tubing with the tissue to thereby deflect the intermediate region of the tubing. 4. A method of mapping or ablating tissue, the method comprising: positioning a distal region of a deflectable device near the tissue, the deflectable device having proximal and distal ends and comprising: a proximal region near the proximal end of the device,a distal region near the distal end of the device, anda hinge between the proximal and distal regions, the hinge comprising a tubing having an axis and at least one lumen extending therethrough, wherein the tubing includes an expandible side and a compressible side opposite the expandible side, at least one first slot extending part of the way through the tubing on the expandible side and at least one second slot extending part of the... | Biosense Webster, Inc. | A61B017/00 A61M025/01 A61B005/042 A61B018/14 A61B005/00 A61M025/00 A61B018/00
US10182772 | B1 | 2019-01-22 | Systems and methods for object detection for nuclear medicine imaging | 2017-10-04 | Systems and methods described herein generally relate to object detection for nuclear medicine (NM) imaging. The systems and methods acquire triplets representing line of sights between a plurality of receive diodes and light emitting diodes (LEDs) positioned along a circumference of a gantry with respect to one or more objects of a patient. The systems and methods identify a number of the one or more objects based on a number of triplets for one of the LEDs. When a single object is identified, the systems and methods determine a shape of the single object based on a reference point within the single object and line of sights adjacent to the single object. Alternatively, when a plurality of objects are identified, the systems and methods utilize the line of sights to identify shapes of the plurality of objects. | 1. A method comprising: acquiring triplets representing line of sights between a plurality of receive diodes and light emitting diodes (LEDs) positioned along a circumference of a gantry with respect to one or more objects of a patient;identifying a number of the one or more objects based on a number of triplets for one of the LEDs;i) when a single object is identified, determining a shape of the single object based on a reference point within the single object and line of sights adjacent to the single object; andii) when a plurality of objects are identified, utilizing the line of sights to identify shapes of the plurality of objects. 2. The method of claim 1, wherein the determining operation includes selecting a first line of sight based on a distance between the reference point and the lines of sight, and identifying intersection points for second and third line of sights relative to the first line of sight. 3. The method of claim 2, further comprising forming a first line from the reference point to a first end of the second line of sight, forming a second line from the reference point to a second end of the second line of sight opposed to the first end, determining which of the first line or second line crosses the first line of sight, and selecting the corresponding end of the line that does not intersect the first line of sight. 4. The method of claim 1, wherein the utilizing operation includes generating images based on the line of sights, wherein the images represent the triplets such that outside the plurality of objects represents zero and within the plurality of objects is one. 5. The method of claim 4, further comprising combining the images together to identify the shapes of the plurality of objects. 6. The method of claim 1, further comprising identifying a mismatch object relative to the identifying operation, selecting triplets that are blocked by the plurality of objects, and identifying the triplets that are blocked by the mismatch object and corresponding intersection points within the mismatch object. 7. The method of claim 6, further comprising determining a number of intersection points within a predetermined radius, and identifying a position of the mismatch object based on the number of intersection points within the predetermined radius. 8. The method of claim 7, wherein the predetermined radius is one centimeter. 9. A medical imaging system, comprising: plurality of receive diodes and light emitting diodes (LEDs) disposed about a circumference of a gantry;at least one processor operably coupled to the plurality of diodes and LEDs, the at least one processor configured to:acquire triplets representing line of sights between the plurality of receive diodes and LEDs with respect to one or more objects;identify a number of the one or more objects based on a number of triplets for one of the LEDs;i) when a single object is identified, determine a shape of the single object based on a reference point within the singl... | General Electric Company | A61B006/04 A61B005/00 A61B006/00 A61B005/107
US10188512 | B2 | 2019-01-29 | Reversible cavitary tension membrane | 2014-12-30 | The present invention's goal is to devise an apparatus (here-forth called ‘punch-ball’) made of a tension-reversible membrane that will assume a particular three-dimensional predetermined shape when under tension, apparatus that will border a central empty space, central space limited by the interior face of the membrane, and central space that will be in direct communication with the exterior space outside of the external face of the ‘punch-ball’ through orifices in the membrane (here-forth called ‘punches’), punches that will not decrease the ability of the membrane to exhibit a tension force. The punch-ball can be used freestanding or in connection with an object representing a confined space that will be abutting the exterior face of the punch-ball when the punch-ball is under tension. The punches will allow fluid to flow freely or solids to be transferred freely between the interior and exterior of the punch-ball membrane without any limitations to the initial flow through the cavity prior to the punch-ball membrane being deployed in the cavity, the interior face of the membrane being defined as surrounding the empty space inside the punch-ball while the exterior face of the membrane as facing the exterior of the punch-ball. The membrane will be provided with hinge borders (borders that will lack completely or partially the property of being under tension, and at same time have various degrees of elasticity or deformability), borders that will allow the punch ball shape to adapt to the shape of the cavity in which it will be deployed, or for the action to be undertaken. At the end of the action performed the tension in the membrane will cease, the punch-ball will be un-deployed and then removed from the location of action. | 1. An apparatus for supporting and uniformly covering at least in one plane a cavity structure without obstructing the flow of fluid through the cavity structure, the apparatus comprising: an expandable membrane configured to transition between an expanded state and a shrunken state, wherein the membrane is comprised of a first layer and a second layer, the edges of which are joined together to create a closed chamber between the first layer and the second layer, the membrane comprising:an internal face and an external face opposite the internal face;a tension mechanism disposed between the internal face and the external face and configured to exert force on the first layer and the second layer to place the expandable membrane in the expanded state;and at least one orifice disposed between the internal face and the external face, wherein the external face is in fluid communication through the orifice with an empty space defined by the internal face of the membrane when the membrane is in the expanded state. 2. The apparatus of claim 1, further comprising one or more tubes connected to the closed chamber, wherein the tension mechanism comprises the one or more tubes and a pressurized fluid received in the closed chamber through the one or more tubes. 3. The apparatus of claim 1, wherein the tension mechanism comprises a plurality of electromagnets. 4. The apparatus of claim 1, wherein the tension mechanism comprises one or more sheets or threads of spontaneously shape-changing metal or plastic. 5. The apparatus of claim 1, wherein the tension mechanism comprises one or more sheets of electro-active polymers that expand upon the application of a voltage. 6. The apparatus of claim 1, wherein the rate of flow of fluid through the cavity structure when the membrane is in the expanded state is approximately equal to the rate of flow of fluid through the cavity structure when the membrane is in the shrunken state. 7. The apparatus of claim 1, wherein the first layer and second layer are attached to each other by fusion, gluing, melting, by fibers interwoven between the first layer and second layer, or by allowing the first and second layer to continue with each other. 8. The apparatus of claim 1, wherein the expandable membrane has a thickness less than approximately ⅕ of an average diameter of the empty space. 9. The apparatus of claim 1, wherein removal of the force exerted by the tension mechanism places the membrane in the shrunken state. 10. The apparatus of claim 1, further comprising at least one hinge, wherein the at least one hinge is configured to not be under tension when the membrane is in the expanded state. | - | A61F002/24 A61F002/04 B32B001/08 A61F002/00 A62B001/20 A61B018/14 B32B027/12 C08F255/00 A61B005/046 A61B005/0464 F16L055/163 A61B005/042 A61F002/06 A61B005/021 A61M037/00 A61B017/00 A61B018/00 A61B018/02 A61B034/20
US10166362 | B2 | 2019-01-01 | Pulmonary embolism apparatus | 2016-04-14 | A pulmonary embolism apparatus and methods for use are provided. The apparatus includes a first catheter having a proximal end and a distal end, wherein a distal portion of the first catheter includes a first one or more outlets. The apparatus also includes a first tubular housing having a proximal end and a distal end, wherein the first tubular housing is coupled to the first catheter proximal to the at least one first outlet. The apparatus also includes one or more pressure sensors coupled to the distal end of the first tubular housing. The apparatus also includes a second catheter having a proximal end and a distal end, wherein a distal portion of the second catheter includes a second one or more outlets, and wherein the distal end of the second catheter is configured to be positioned substantially within the first catheter when the second catheter is in a first position, and wherein the distal end of the second catheter is configured to extend through the opening in the first catheter in a second position. | 1. An apparatus comprising: a first catheter having a proximal end and a distal end, wherein a distal portion of the first catheter includes a first plurality of outlets, and wherein the first catheter has an opening arranged between the proximal end of the first catheter and the first plurality of outlets;a first tubular housing having a proximal end and a distal end, wherein an exterior surface of the first tubular housing is coupled to an exterior surface of the first catheter proximal to the first plurality of outlets;one or more pressure sensors coupled to the distal end of the first tubular housing;a second catheter having a proximal end and a distal end, wherein a distal portion of the second catheter includes a second plurality of outlets, and wherein the distal end of the second catheter is configured to be positioned substantially within the first catheter when the second catheter is in a first position, and wherein the distal end of the second catheter is configured to extend through the opening in the first catheter in a second position; anda catheter diverter coupled to an interior surface of the first catheter and projecting inward from the opening of the first catheter towards the proximal end of the first catheter to partially obstruct a lumen of the first catheter, such that the second catheter is configured to contact the catheter diverter and is thereby directed through the opening of the first catheter as the second catheter moves from the first position to the second position. 2. The apparatus of claim 1, wherein the distal end of the first catheter comprises a curved section. 3. The apparatus of claim 2, wherein the curved section has a radius in the range from about 3 cm to about 500 cm. 4. The apparatus of claim 1, wherein a distance between the distal end of the first catheter and the distal end of the first tubular housing is in the range of about 3cm to about 40 cm. 5. The apparatus of claim 1, further comprising: a balloon coupled to the distal end of the first catheter. 6. The apparatus of claim 1, wherein the opening of the first catheter is coupled to a port. 7. The apparatus of claim 1, further comprising: a pressure transducer line coupled to the one or more pressure sensors and positioned within the first tubular housing. 8. The apparatus of claim 1, wherein the first plurality of outlets is defined along the distal portion of the first catheter, wherein the distal portion of the first catheter has a length ranging from about 3 cm to about 40 cm, wherein the second plurality of outlets is defined along the distal portion of the second catheter, and wherein the distal portion of the second catheter has a length ranging from about 3 cm to about 40 cm. 9. The apparatus of claim 1, further comprising: a first fluid tight valve disposed at the distal end of the first catheter, and a second fluid tight valve disposed at the proximal end of the first catheter. 10. The apparatus of claim 1, further comprising: a... | Sanford Health | A61M025/00 A61B005/0215 A61M025/04 A61M005/142 A61M005/172 A61B005/00 A61M025/01 A61M025/10
US10188334 | B2 | 2019-01-29 | Sensitivity calibration of in vivo sensors used to measure analyte concentration | 2017-10-20 | Methods, devices, systems, and computer program products are provided to improve sensitivity calibration of an in vivo analyte sensor and usability of an associated analyte monitoring system. In certain embodiments, methods are provided that improve the user experience of using an analyte monitoring system. Certain embodiments of the present disclosure include features that reduce the amount of calibration or re-calibration performed by the analyte monitoring system. More specifically methods of using a suspect calibration attempt to avoid having to recalibrate by adjusting the calibration or mitigating effects of sensor signal attenuation that caused the calibration attempt to be suspect are provided. Additional features are disclosed. | 1. A method, comprising: determining a sample lot sensitivity associated with a plurality of analyte sensors in a manufacturing lot;determining one or more sensor-specific correction factors for an analyte sensor in the manufacturing lot;determining a sensor-specific sensitivity for the analyte sensor based on the one or more sensor-specific correction factors; andcalibrating analyte level data obtained by the analyte sensor based on the sensor-specific sensitivity. 2. The method of claim 1, wherein the sample lot sensitivity is a median sensitivity for the sensors of the manufacturing lot. 3. The method of claim 1, wherein the one or more sensor-specific correction factors are predetermined. 4. The method of claim 1, wherein the one or more sensor-specific correction factors are predetermined based on prior analyte sensor use. 5. The method of claim 1, wherein the sample lot sensitivity corresponds to a nominal sensor code sensitivity. 6. The method of claim 1, wherein the one or more sensor-specific correction factors include a correction factor dependent on a physical characteristic of the analyte sensor. 7. The method of claim 6, wherein the correction factor dependent on a physical characteristic of the sensor is further dependent on a period of time of analyte sensor use. 8. The method of claim 1, wherein each of the plurality of analyte sensors in the manufacturing lot are one of a glucose sensor or a lactate sensor. 9. The method of claim 1, further comprising determining a risk distribution for each analyte sensor in the manufacturing lot. 10. The method of claim 1, wherein the analyte sensor includes a plurality of electrodes including a working electrode comprising an analyte-responsive enzyme bonded to a polymer disposed on the working electrode. 11. The method of claim 10, wherein the analyte-responsive enzyme is chemically bonded to the polymer disposed on the working electrode. 12. The method of claim 10, wherein the working electrode comprises a mediator bonded to the polymer disposed on the working electrode. 13. The method of claim 12, wherein the mediator is crosslinked with the polymer disposed on the working electrode. 14. The method of claim 1, wherein the analyte sensor includes a plurality of electrodes including a working electrode comprising a mediator bonded to a polymer disposed on the working electrode. | Abbott Diabetes Care Inc. | A61B005/00 A61B005/1495 A61B005/145
US10169662 | B2 | 2019-01-01 | Remote biometric monitoring system | 2016-06-14 | Remote biometric monitoring systems may include a digital camera having a digital sensor, a processor, and a memory, all enclosed in a common housing. The processor of the camera may locally execute one or more algorithms to perform computer vision analysis of captured images of a sleeping subject, thereby determining an activity state of the subject. The activity state may include a sleep state. One or more environmental control devices may be adjusted automatically by the system based at least in part on the activity state. | 1. A system for remotely monitoring a sleeping subject, the system comprising: a digital camera configured to capture images of a subject, the digital camera including a digital image sensor, one or more local processors in communication with the digital image sensor, and a memory, wherein the digital image sensor, the one or more local processors, and the memory are enclosed in a same housing, and wherein no sensors or markers are attached to the subject;a tripod support having the digital camera articulatably attached thereto, wherein the tripod support includes a pair of short legs each having a first permanent length, and a long leg having a second permanent length at least fifty percent longer than the first permanent length;an environmental sensor in communication with the one or more local processors of the digital camera, the environmental sensor configured to detect a physical characteristic of a local environment of the subject;an environmental control device in communication with the one or more local processors of the digital camera, the environmental control device configured to produce a change in the local environment of the subject; anda set of instructions stored in the memory of the digital camera and executable locally by the one or more local processors to: receive a sensed input from the environmental sensor and a plurality of time-sequenced images of the subject from the digital image sensor;determine a position of a torso region of the subject using an artificial intelligence module trained to determine a presence and a position of the subject in a subset of images of the time-sequenced plurality of images;identify, using the position of the torso region determined by the artificial intelligence module to perform a biometric analysis on an uncompressed version of the plurality of time-sequenced images, an activity state of the subject; andcause a change in the environmental control device based on the sensed input and the activity state of the subject. 2. The system of claim 1, wherein the biometric analysis includes determining whether the subject is moving by performing an actigraphic analysis of the plurality of uncompressed, time-sequenced images of the subject. 3. The system of claim 1, wherein identifying the activity state of the subject includes identifying a sleep state of the subject. 4. The system of claim 1, wherein the subset of images consists of a single image. 5. The system of claim 1, wherein the biometric analysis further includes determining a respiration pattern of the subject. 6. The system of claim 5, wherein causing the change in the environmental control device is further based on the respiration pattern of the subject. 7. The system of claim 1, wherein the artificial intelligence module comprises a neural network. 8. The system of claim 1, further comprising a remote notification device in communication with the digital camera, the remote notification device configured to provide information ... | Google LLC | G06K009/00 A61B005/11 G06K009/62 A61B005/0205 H04N007/18 H04N005/225 A61B005/024 A61B005/08 H04N005/33
US10180478 | B2 | 2019-01-15 | Magnetic resonance system and method for detecting the buildup of the transfer of changes in magnetization from nuclei in mobile solute molecules in tissue | 2014-03-12 | An embodiment in accordance with the present invention provides a new MRI method to image the buildup of exchange transfer processes from nuclei in mobile solute molecules in tissue via another molecule (e.g. solvent such as water). The pulse sequence can detect Chemical Exchange Saturation Transfer (CEST), relayed Nuclear Overhauser Enhancement (rNOE) CEST, and selective induced exchange transfer processes. Further, the proposed MRI pulse sequence involves acquiring two or more images with a difference in waiting period (delay) after a radiofrequency excitation, saturation pulse, or series of such pulses. This produces a series of exchange transfer images sensitive to the speed of transfer of changes in magnetization. Subtracting two images or fitting a time series produces maps with minimum interference from direct water saturation and from semi-solid magnetization transfer and other fast exchanging protons. | 1. A method for detecting the buildup of exchange transfer processes from nuclei in endogenous or exogenous mobile solute molecules in tissue using magnetic resonance (MR) imaging comprising: applying a series (one or more) of radiofrequency pulses to change a magnetization of one or more MR sensitive nuclei in the endogenous or exogenous mobile solute molecules;waiting a period after each pulse for transfer of the magnetization change to another one of the endogenous or exogenous mobile solute molecules;detecting this another one of the endogenous or exogenous mobile solute molecules using MR imaging or spectroscopy;repeating the applying of the series of radiofrequency pulses to change the magnetization of one or more MR sensitive nuclei in the endogenous or exogenous mobile solute molecules;waiting a different period after each pulse for a transfer of a different magnitude of magnetization change to occur to another one of the endogenous or exogenous mobile solute molecules;detecting the another one of the endogenous or exogenous mobile solute molecules using MR imaging or spectroscopy; anddetermining a difference MR signal for the another one of the endogenous or exogenous mobile solute molecules between the applications of the pulses with different waiting period. 2. The method of claim 1 wherein the mobile molecules are characterized by having a finite linewidth, i.e. excluding semi-solid molecules studied in conventional magnetization transfer contrast (MTC). 3. The method of claim 1 wherein the radiofrequency pulse is a frequency-selective excitation pulse for chemical shift(s) of the nuclei of interest. 4. The method of claim 1 wherein a radiofrequency pulse is a frequency-selective saturation pulse for the chemical shift(s) of the MR sensitive nuclei. 5. The method of claim 1 wherein the MR sensitive nuclei can be any nucleus that has spin and thus is detectible with magnetic resonance, for instance 1H, 13C, 31P, 23Na, and all nuclei used for NMR and MRI. 6. The method of claim 1 wherein the period for waiting after each pulse is as short as 0 ms for the first pulse sequence and range from 1 to several hundred ms for the repeating the applying of the radiofrequency pulse. 7. The method of claim 1 wherein the transfer of the magnetization change occurs directly via chemical exchange after labeling of an exchangeable nucleus. 8. The method of claim 1 wherein the transfer of the magnetization change occurs in a relayed fashion via magnetization of other nuclei in the molecule. 9. The method of claim 1 wherein the transfer of the magnetization change occurs via exchange of a multi-atomic entity containing a labeled magnetic nucleus or nuclei via other nuclei. 10. The method of claim 1 wherein the another molecule is a solvent. 11. The method of claim 1 wherein the another molecule is another solute. 12. The method of claim 1 wherein the repeating of the pulse sequence is at least once. 13. The method of claim 1 wherein the waiti... | The Johns Hopkins University Kennedy Krieger Institute, Inc. | G01R033/56 G01R033/48 A61B005/055 G01R033/46 A61B005/145 G01N024/08 G01R033/465
US10172530 | B2 | 2019-01-08 | Biological information processing system and method of controlling biological information processing system | 2015-07-02 | A biological information processing system includes a pulse wave information acquisition unit which acquires pulse wave information of a user, and a processing unit which determines the sleep state of the user based on the pulse wave information. The processing unit obtains index information relating to an arousal state during sleep based on the pulse wave information. | 1. A biological information processing system comprising: a pulse wave sensor;a pulse wave information acquisition unit which acquires pulse wave information of a user from the pulse wave sensor; and a processing unit which determines the sleep state of the user based on the pulse wave information, anda presentation unit which presents the index information to the user;wherein the processing unit obtains index information relating to a brain wave state during sleep based on the pulse wave information, andwherein the processing unit: performs a smoothing process of the pulse wave information in a first period during which it is determined that the user is in the sleep state;obtains an amount of change of a peak of the pulse wave information before the smoothing process with respect to the value of the peak of the pulse wave information after the smoothing process;when the obtained amount of change of the peak exceeds a pulse wave change amount threshold value, obtains a time representing the width of the peak of the pulse wave information; andwhen the obtained time is within a given second period, determines that the arousal state is generated and obtains the index information based on the determination result. 2. The biological information processing system according to claim 1, wherein the brain wave state is an arousal state. 3. The biological information processing system according to claim 1, wherein the processing unit obtains the index information based on a change in the pulse wave information in a first period during which it is determined that the user is in the sleep state. 4. The biological information processing system according to claim 3, wherein the processing unit obtains the index information based on a comparison process of the amount of change in the pulse wave information in a given second period and a pulse wave change amount threshold value. 5. The biological information processing system according to claim 4, wherein the processing unit obtains, as index information, the number of times at which the amount of change in the pulse wave information in the second period exceeds the pulse wave change amount threshold value for a given unit time. 6. The biological information processing system according to claim 4, wherein the processing unit sets at least one value of the length of the second period and the pulse wave change amount threshold value based on personal information of the user. 7. The biological information processing system according to claim 4, wherein the pulse wave information is information representing a pulse rate or a pulse period, andthe processing unit sets the length of the second period based on a time corresponding to a change cycle of the pulse wave information. 8. The biological information processing system according to claim 2, wherein the processing unit obtains somnolence index information as the index information relating to the arousal state. 9. The biological information processing syste... | Seiko Epson Corporation | A61B005/024 A61B005/00
US10172572 | B2 | 2019-01-08 | Assist device for elastography and digital breast tomosynthesis system and method using the same for breast lesion diagnosis | 2017-01-17 | A digital breast tomosynthesis system includes an object fixing unit including first and second fixing plates, a first vibration plate moved in linkage with the first fixing plate and a second vibration plate moved in linkage with the second fixing plate, and configured to fix the object between the first and second vibration plates, an X-ray generator configured to project X-ray toward the object; an X-ray detector configured to detect the X-ray, a vibration generating device configured to vibrate the first and second vibration plates at a set frequency, and a vibration control device configured to control the vibration generating device by generating a vibration signal corresponding to the set frequency, wherein the X-ray generator projects the X-ray at specific time intervals on the basis of the set frequency. | 1. A digital breast tomosynthesis system comprising: an object fixing unit including first and second fixing plates, a first vibration plate moved in linkage with the first fixing plate and a second vibration plate moved in linkage with the second fixing plate, and configured to fix the object between the first and second vibration plates;an X-ray generator configured to project X-ray toward the object;an X-ray detector configured to detect the X-ray;a vibration generating device configured to vibrate the first and second vibration plates at a set frequency; anda vibration control device configured to control the vibration generating device by generating a vibration signal corresponding to the set frequency,wherein the X-ray generator projects the X-ray at specific time intervals on the basis of the set frequency. 2. The digital breast tomosynthesis system of claim 1, wherein the vibration control device provides vibration displacement information about the first and second vibration plates to the X-ray generator to determine the specific time intervals. 3. The digital breast tomosynthesis system of claim 1, further comprising a displacement measuring device configured to generate the vibration displacement information for measuring displacements of the first and second vibration plates. 4. The digital breast tomosynthesis system of claim 3, wherein the X-ray generator determines the specific time intervals on the basis of the vibration displacement information received from the displacement measuring device. 5. The digital breast tomosynthesis system of claim 1, wherein the specific time intervals are set to equal intervals for one period of a vibration displacement of the object. 6. The digital breast tomosynthesis system of claim 1, wherein the specific time intervals comprises a plurality of time intervals changing according to a setting for one period of a vibration displacement of the object. 7. The digital breast tomosynthesis system of claim 6, wherein the greater a width of the vibration displacement of the object, the greater the time intervals of the specific time intervals. 8. The digital breast tomosynthesis system of claim 1, wherein the X-ray detector is positioned on the reverse side of the X-ray generator with respect the object, andthe X-ray generator and the X-ray detector are rotated around the object according to a set angle. 9. The digital breast tomosynthesis system of claim 1, wherein the vibration generating device comprises: a first fluid container positioned between the first fixing plate and the first vibration plate;a second fluid container positioned between the second fixing plate and the second vibration plate; anda fluid control device configured to adjusting a fluid pressure of a buffer fluid filled into the first and second containers,wherein the fluid control device controls the fluid pressure of the buffer fluid such that the first and second vibration plates vibrate at the set frequency according to t... | ELECTRONICS AND TELECOMMUNICATIONS RESEARCH INSTITUTE | A61B006/00 A61B006/04 A61B005/00 A61B006/02
US10172587 | B2 | 2019-01-08 | Phantom system, use of the system, and imaging configuration having a phantom system | 2016-03-15 | A phantom system has a housing (2) with a lower part (3) having an opening in the z-direction and a cover part (4) for closing the opening of the housing (2). A first plate-shaped insert element (10a) has at least one depression (11a) for receiving a liquid substance. The lower part (3) and the cover part (4) delimit a cavity (5) with an insert area (8), which is constituted to receive the first insert element (10a). A first sealing element (14a) seals the first insert element (10a) against the cavity (5) and a fixing facility fixes the first insert element (10a) in the cavity (4) of the housing (2) in an operating state of the MPI phantom. The phantom permits good contrast in MPI, MRI, or μCT using liquid contrast media. | 1. A phantom system for calibration and/or characterization of an imaging configuration, the phantom system comprising: a housing, said housing comprising a lower part having an opening in a z-direction and a cover part for closing said opening of said housing, wherein said lower part and said cover part delimit a cavity having an insert area;a first plate-shaped insert element having at least one depression for receiving a liquid substance, said first plate-shaped insert element structured for placement within said cavity;a sealing facility having a first sealing element for liquid-tight sealing of said first plate-shaped insert element with respect to said cavity; anda fixing facility for fixing said first plate-shaped insert element in said cavity, wherein said first plate-shaped insert element is fixed and sealed in said cavity of said housing in an operating state of the phantom, wherein said fixing facility comprises a closing plate and detachable fastening means. 2. The phantom system of claim 1, wherein said first insert element or said at least one depression of said first insert element is disposed centrally with respect to a central plane of said housing. 3. The phantom system of claim 2, further comprising a compensation element, which is constituted in such a way as to position said first insert element in the z-direction inside said housing. 4. The phantom system of claim 1, further comprising a second plate-shaped insert element having at least one depression for receiving a liquid or powder substance, wherein, in said operating state, said second plate-shaped insert element is fixed and sealed in said cavity of the housing, said sealing facility further comprising a second sealing element for liquid-tight sealing of said second insert element against said cavity. 5. The phantom system of claim 4, wherein, in said operating state, said first and said second insert elements or depressions in said first and said second insert elements are disposed symmetrically with respect to a central plane of said housing. 6. The phantom system of claim 1, wherein the phantom system comprises a positioning device for reproducible positioning of said first insert element relative to said housing. 7. The phantom system of claim 1, wherein edges of said housing are chamfered. 8. The phantom system of claim 1, wherein said first insert element is at least partially made of Polytetrafluoroethylene. 9. The phantom system of claim 1, wherein the phantom system is suitable for characterization and/or calibration of an MPI configuration and at least one of an MRI configuration, a PET configuration and a μCT configuration. 10. The phantom system of claim 9, wherein said cavity has a reservoir area and said sealing facility has a further sealing element, wherein, in said operating state, said further sealing element seals said reservoir area against said insert area. 11. The phantom system of claim 1, further comprising an external seal, wherein, i... | Bruker BioSpin MRI GmbH | A61B006/00 G01T001/164 G01R033/58 G01T007/00 G01N023/04 A61B005/055 A61B006/03
US10172676 | B2 | 2019-01-08 | Device and method for the computer-assisted simulation of surgical interventions | 2016-05-10 | A first interface for reading image data of an anatomical region obtained by means of a medical imaging method is provided. A modeling module serves for establishing a volumetric biomechanical structure model of the anatomical region on the basis of the image data. Moreover, provision is made of a tracking module, couplable with a camera, for video-based registration of spatial gestures of a user. Furthermore, a simulation module, based on the biomechanical structure model, serves to assign a registered gesture to a simulated mechanical effect on the anatomical region, simulate a mechanical reaction of the anatomical region to the simulated mechanical effect, and modify the biomechanical structure model in accordance with the simulated mechanical reaction. Moreover, provision is made for a visualization module for the volumetric visualization of the biomechanical structure model. | 1. A device for the computer-assisted simulation of surgical interventions, comprising a) a first interface for reading image data of an anatomical region obtained by means of a medical imaging method,b) a modeling module for establishing a volumetric biomechanical structure model of the anatomical region on the basis of the image data,c) a tracking module, couplable with a camera, for video-based registration of spatial gestures of a user,d) a simulation module for assigning a gesture registered in each case to a simulated mechanical effect on the anatomical region on the basis of the biomechanical structure model,for simulating a mechanical reaction of the anatomical region to the simulated mechanical effect on the basis of the biomechanical structure model, andfor modifying the biomechanical structure model in accordance with the simulated mechanical reaction, ande) a visualization module for the volumetric visualization of the biomechanical structure model. 2. The device as claimed in claim 1, wherein the tracking module is configured to register gestures of the user carried out with a surgical instrument. 3. The device as claimed in claim 1, wherein by a haptic interface for the haptic output of the simulated mechanical reaction to the user. 4. The device as claimed in claim 1, wherein that the simulation module is configured to simulate an effect of the surgical intervention on an anatomical function of the anatomical region on the basis of the biomechanical structure model, and in that an output interface for displaying the simulated effect is provided. 5. The device as claimed in claim 1, wherein that the biomechanical structure model is patient specific. 6. The device as claimed in claim 1, wherein the biomechanical structure model comprises a finite element model. 7. The device as claimed in claim 1, wherein the modeling module is configured to dynamically adapt the biomechanical structure model on the basis of continuously read image data. 8. The device as claimed in claim 1, wherein that the first interface is configured to read the image data in a time-resolved manner and in that the modeling module is configured to identify movement dynamics of the substructure of the anatomical region) on the basis of the time- resolved image data and to derive a physical property of the substructure on the basis of the identified movement dynamics and map this in the biomechanical structure model. 9. The device as claimed in claim 8, wherein the modeling module comprises a module for machine learning which is configured to identify the movement dynamics of the substructure, derive the physical property of the substructure and/or map the physical property in the biomechanical structure model. 10. The device as claimed in claim 1, wherein the visualization module is designed as an immersive system for displaying virtual and/or augmented reality. 11. The device as claimed in claim 1, wherein the visualization module is designed as one of a ... | SIEMENS HEALTHCARE GMBH | A61B005/055 A61B034/10 A61B090/00 G06F003/01 G06F003/03 G06K009/00 A61B005/11 G16H050/50 G06F019/00 A61B034/00 A61B017/00 A61B034/20 G06K009/62 A61B005/00
US10182728 | B2 | 2019-01-22 | Multi-sensor device and method of using multi-sensor device for determining biometric properties of a subject | 2016-06-22 | Methods, devices, systems, and non-transitory processor-readable storage media are disclosed for determining one or more biometric properties of a subject using multiple sensors positioned along a flexible backing. At least one processor of the multi-sensor device may be configured to receive output signals from the multiple sensors, identify at least one output signal from the received output signals that exhibit measurements of a targeted biological structure, determine the one or more biometric properties of the subject based on the identified at least one output signal received from at least one of the multiple sensors, and provide the determined one or more biometric properties. | 1. A device for determining one or more biometric properties of a subject, comprising; a flexible backing;a plurality of sensors positioned along the flexible backing; andat least one processor coupled to the plurality of sensors, the at least one processor configured to:receive output signals from the plurality of sensors;identify at least one output signal from the received output signals that exhibits measurements of a targeted biological structure;select, from the plurality of sensors, a sensor to deactivate or transition to a low power mode based on identifying the at least one output signal;determine the one or more biometric properties of the subject based on the identified at least one output signal;deactivate or transition the selected sensor to the low power mode; andprovide the determined one or more biometric properties. 2. The device of claim 1, wherein to identify the at least one output signal from the received output signals that exhibits measurements of the targeted biological structure, the at least one processor is further configured to: compare the received output signals from the plurality of sensors to a reference signal that models the targeted biological structure; andidentify the at least one output signal based on the comparison. 3. The device of claim 1, wherein the plurality of sensors comprise one or more types of sensors and wherein the at least one processor is further configured to activate the one or more types of sensors to obtain different measurements of the targeted biological structure. 4. The device of claim 3, wherein the one or more types of sensors include optical sensors, bio-impedance sensors, ultrasound imagers, ultrasound sensors, pressure sensors, Peltier sensors, electrocardiogram (ECG) sensors, electromyography (EMG) sensors, electroencephalography (EEG) sensors, ultraviolet (UV) sensors, accelerometers, inertia sensors, or any combination thereof. 5. The device of claim 1, wherein the at least one processor is further configured to change an activation state of one or more of the plurality of sensors that are not associated with the identified at least one output signal to a reduced activation state. 6. The device of claim 3, wherein the at least one processor is configured to activate all of the plurality of sensors simultaneously. 7. The device of claim 3, wherein the at least one processor is configured to activate at least one subset of the plurality of sensors at a similar time. 8. The device of claim 3, wherein the at least one processor is configured to activate the plurality of sensors periodically or quasi-periodically to generate the output signals. 9. The device of claim 1, wherein the at least one processor is further configured to: detect a change in the at least one output signal received from at least one sensor of the plurality of sensors;identify at least one other output signal that exhibit measurements of the targeted biological structure received from at least one diffe... | QUALCOMM Incorporated | A61B005/02 A61B005/0205 A61B005/00 A61B005/01 A61B005/0402 A61B005/0476 A61B005/0488 A61B008/13 A61B005/021 A61B005/024 A61B005/053 A61B005/11
US10187850 | B2 | 2019-01-22 | Systems and methods for processing and transmitting sensor data | 2015-12-14 | Systems and methods for processing, transmitting and displaying data received from an analyte sensor, such as a glucose sensor, are provided. The data can be displayed on a hand-held display device having a display such as a key fob device including a user interface, such as an LCD and one or more buttons allows a user to view data, and a physical connector, such as USB port. | 1. A method for transmitting data between a first communication device associated with an analyte sensor and one or more second communication devices configured to provide user access to analyte values and/or information derived from analyte values, comprising: establishing a communication channel between a first communication device coupled to a continuous analyte sensor that measures a level of analyte values in a host, and a second communication device of one or more display communication devices configured to provide user access to analyte values or information derived from the measured analyte values during a first time period within a communication window, wherein the first time period is dedicated for communication between the first and the second communication devices, wherein the first communication device processes the measured analyte values; andestablishing another communication channel between the first communication device and a third communication device of the one or more display communication devices during a second time period within the communication window, different from the first time period, and wherein the second time period is dedicated for communication between the first and the third communication devices; wherein the communication window is within an update interval, and the method comprises: transmitting analyte sensor data, by a transceiver of the first communication device, to the one or more display communication devices within the communication window, anddeactivating the transceiver until a next update interval. 2. The method of claim 1, further comprising: activating an analyte sensor data processing circuit and deactivating the transceiver of the first communication device during a first time interval;obtaining and processing analyte sensor data during the first time interval;deactivating the analyte sensor data processing circuit and activating the transceiver of the analyte sensor communication device during a second time interval;opening the communication window during the second time interval; andtransmitting analyte sensor data to the second and third communication devices during the second time interval. 3. The method of claim 2, wherein the activating and deactivating the analyte sensor data processing circuit comprises powering-up and powering-down the analyte sensor data processing circuit. 4. The method of claim 2, wherein the activating and deactivating the analyte sensor data processing circuit comprises activating and deactivating a low power mode of the analyte sensor data processing circuit. 5. The method of claim 1, further comprising: receiving, at the first communication device, a request from the second communication device or the third communication device for previous analyte sensor measurements in addition to analyte sensor measurements of a scheduled analyte sensor measurement transmission; andtransmitting to the second communication device or the third communication device from the f... | DexCom, Inc. | A61B005/00 A61B005/145 G06F019/00 H04W012/06 H04W052/02 H04W076/10 H04W076/14 H04W076/25 G16H040/63 H04L029/08 H04W084/18 G16H040/67
US10172603 | B2 | 2019-01-08 | Method of using a surgical tissue retractor | 2017-05-23 | A method of performing an operation, e.g. a spinal operation, on a patient using a retractor comprising a pair of blade assemblies which are adapted to open about a set of axes that are not parallel to a third spatial axis, and further comprising a pair of arms, which are adapted to move the pair of blade assemblies apart from one another in the third spatial axis. In the method, the blade assemblies are closed to assume a low profile, inserted into a relatively small incision, and stretched apart from each other, thereby stretching the skin about the incision to form an aperture longer than the incision. The blade assemblies are then opened by rotating the blades about the set of axes, stretching the skin around the incision in a second direction that is substantially perpendicular to the first direction (i.e. the direction of the incision.) | 1. A system for creating an operative corridor in a human body, comprising: a probe configured to be placed through the tissues of a patient from the surface of the tissue to a location of interest; anda retractor system comprising: a first blade extending along a first longitudinal axis and coupled to a first arm, the first blade being rotatable about an axis parallel to the first longitudinal axis; anda second blade extending along a second longitudinal axis and coupled to a second arm, the second blade being rotatable about an axis parallel to the second longitudinal axis;wherein the first blade and the second blade are configured to slip around the probe when the probe is inserted into the tissues of the patient;wherein the retractor system is configured to separate the first blade from the second blade by moving the first arm and the second arm, the movement of the first arm being independently controllable from the rotation of the first blade and the movement of the second arm being independently controllable from the rotation of the second blade. 2. The system of claim 1, wherein the rotation of the first blade is independently controllable from the rotation of the second blade. 3. The system of claim 1, wherein the probe has a rectangular cross-section. 4. The system of claim 1, wherein the probe comprises at least one electrode, wherein the at least one electrode is capable of stimulating a nerve to provoke an electromyographic response in the nerve. 5. The system of claim 1, wherein the probe comprises an endoscope. 6. The system of claim 1, wherein the probe comprises a distal tip, wherein the distal tip is configured to engage a patient's tissue. 7. The system of claim 1, wherein the probe comprises a distal tip, wherein the distal tip is configured to engage a patient's bone. 8. A method of accessing a spine, comprising: forming an incision in tissue;placing a probe into the incision;engaging an end of the probe with an intervertebral disc space;positioning a retractor blade system over the probe, the retractor blade system comprising a first blade extending along a first longitudinal axis and coupled to a first arm, the first blade being rotatable about a first rotation axis that is parallel to the first longitudinal axis, and a second blade extending along a second longitudinal axis and coupled to a second arm, the second blade being rotatable about a second rotation axis that is parallel to the second longitudinal axis;sliding the retractor blade system down and over the probe;separating the first blade from the second blade by moving the first arm and the second arm; andactivating the retractor blade system by rotating the first blade about the first rotation axis and rotating the second blade about the second rotation axis to create an operative corridor;wherein the movement of the first arm is independently controllable from the rotation of the first blade. 9. The method of claim 8, wherein the movement of the second ar... | Spinal Elements, Inc. | A61B005/04 A61B017/02 A61B005/0488 A61B017/28
US10188323 | B2 | 2019-01-29 | Systems, apparatus, and methods for using eyewear, or other wearable item, to confirm the identity of an individual | 2017-05-15 | Eyewear, according to various embodiments, comprises at least one biometric sensor that is adapted for taking a biometric reading from the wearer when the wearer is operatively wearing the eyewear and for transmitting the results of the biometric reading to one or more computer processors for use in determining whether the wearer is a particular individual. The eyewear may also include a wireless communications device for transmitting a signal (e.g., to a remote computing device) that confirms the identity of the wearer as the particular individual. A remote computing device, or other device, or individual, may then, based at least in part on receiving the signal, grant wearer access to a computer program, computing system, and/or a particular physical space. | 1. A method of providing a particular individual with access to a computer system or computer program, the method comprising: a. receiving at least one wireless signal from a pair of computerized eyewear, the at least one wireless signal comprising a unique identifier associated with the particular individual;b. at least partially in response to receiving the at least one wireless signal, comparing the unique identifier with a stored identifier for the particular individual; andc. at least partially in response to determining that the unique identifier at least partially matches the stored identifier, providing the particular individual with access to the computer system or computer program. 2. The method of claim 1, wherein the method further comprises the step of: a. transmitting at least one wireless signal to the pair of computerized eyewear requesting an identification signal from the computerized eyewear, wherein the step of receiving the at least one wireless signal from the computerized eyewear is completed after the step of transmitting the at least one wireless signal to the computerized eyewear. 3. The method of claim 1, further comprising the step of providing computerized eyewear comprising: a. one or more processors;b. one or more sensors operatively coupled to the one or more sensors; andc. one or more wireless chips operatively coupled to the one or more processors,wherein the one or more sensors are configured to: i. generate a signal that confirms the identity of the particular individual; andii. the one or more wireless chips are configured to transmit the at least one wireless signal that comprises the unique identifier associated with the particular individual. 4. The method of claim 3, wherein the one or more sensors is a biometric sensor that is configured to identify the particular individual by an attribute selected from a group consisting of: a. the particular individual's finger print;b. the particular individual's voice;c. the particular individual's gait;d. the particular individual's one or more facial characteristics;e. the particular individual's iris;f. the particular individual's tear;g. the particular individual's blood; andh. the particular individual's DNA. 5. The method of claim 3, further comprising the steps of: a. determining a biometric reading of the particular individual from the generated signal;b. comparing the biometric reading of the particular individual with biometric data that is associated with the particular individual; andc. at least partially in response to the results of the biometric reading at least partially matching the biometric data associated with the particular individual, generating the unique identifier associated with the particular individual. 6. The method of claim 1, wherein a. the unique identifier is a passcode associated with the particular individual; andb. the computer system or computer program is selected from a group consisting of: i. a secure entry system;ii. a pa... | Vision Service Plan | G02C001/00 A61B005/11 A61B005/00 A61B003/11 A61B005/0402 A61B005/0476 A61B005/103 A61B005/1171 A61B005/16 A61B007/04 G09B005/00 A61B005/1455 G06K009/00 G06K009/62 G08B021/04 A63B024/00 G09B005/06 G09B019/00 G06F019/00 G06F021/35 G07C009/00 G08B021/02 H04L029/06 G16H040/63 G16H050/20 A61B005/117 A61F002/76 A61B005/0205 A61B005/024 A61B005/053 A61B005/08 G02C011/00
US10178956 | B2 | 2019-01-15 | Subject information acquisition apparatus | 2017-08-15 | A subject information acquisition apparatus comprises a casing in which a transmissive member capable of transmitting acoustic waves and laser beams therethrough is provided; a light irradiating unit disposed inside the casing so as to irradiate a subject with laser beams with the transmissive member interposed; an acoustic wave probe disposed inside the casing so as to receive acoustic waves with the transmissive member interposed; and a scanning mechanism disposed inside the casing so as to move the light irradiating unit and the acoustic wave probe in relation to the casing, wherein the casing is configured to be movable on the subject. | 1. An apparatus comprising: a casing having a first region and a second region, the first and second regions being different from each other in optical transmissivity, the casing being configured to store an acoustic matching material therein;an irradiating portion disposed inside the casing so as to irradiate a subject with light via the second region, such that an acoustic wave is generated from the subject;an acoustic probe disposed inside the casing so as to receive the acoustic wave, propagated from the subject, through the second region; anda scanning mechanism configured to move the irradiating portion and the acoustic probe in relation to the casing,wherein the second region shows higher optical transmissivity for the light irradiated from the irradiating portion than that shown by the first region. 2. The apparatus according to claim 1, further comprising: a subject mounting unit on which the subject is placed, wherein the casing is configured to be movable in relation to the subject mounting unit. 3. The apparatus according to claim 1, further comprising: a supporting mechanism configured to support the casing with an arm, wherein the casing is configured to be movable by the supporting mechanism. 4. The apparatus according to claim 3, wherein the supporting mechanism includes a mechanism configured to change a posture of the casing in relation to the subject. 5. The subject information acquisition apparatus according to claim 1, wherein the casing is a hermetic casing to store the acoustic matching material therein. 6. The apparatus according to claim 1, further comprising: a temperature adjusting unit configured to adjust a temperature of the acoustic matching material stored in the casing. 7. The apparatus according to claim 1, wherein at least a portion of the casing is formed of a light blocking member that blocks the light from the irradiating portion. 8. The apparatus according to claim 1, further comprising: a camera disposed inside the casing so as to capture an image of the subject contacting the second region of the casing; anda monitor configured to display the image captured by the camera. 9. The apparatus according to claim 8, wherein the monitor is provided with the casing. 10. The apparatus according to claim 1, further comprising: a light source optically connected to the irradiating portion. 11. The apparatus according to claim 10, wherein the light source is a laser light source located outside the casing. 12. The apparatus according to claim 10, further comprising: a light guiding unit optically coupled to the light source and the irradiating portion. 13. The apparatus according to claim 12, wherein the light guiding unit includes at least any one of an optical fiber, a mirror and a prism inside the casing. 14. The apparatus according to claim 12, wherein the scanning mechanism is disposed inside the casing. 15. The apparatus according to claim 1, further comprising: a casing support member having a plu... | Canon Kabushiki Kaisha | A61B005/00
US10188318 | B2 | 2019-01-29 | Breath delivery system and method | 2011-07-29 | Some embodiments of the invention provide a mouthpiece for use with an electronic analyzer for breath analyte detection in an individual. The mouthpiece includes a biosensor and a hydration system. The biosensor includes a chemically active area where a chemical reaction takes place and the hydration system delivers a liquid to the chemically active area of the biosensor to at least one of enhance, enable, and facilitate the chemical reaction. The mouthpiece further includes hardware to transmit breath analyte data. | 1. A mouthpiece for use with a portable electronic analyzer for detecting an analyte in a breath sample from an individual, the mouthpiece comprising: a biosensor that detects the analyte and generates a signal, the biosensor including a chemically active area where a chemical reaction takes place;a processor, the processor configured to communicate with the biosensor;a hydration system that is activated by the processor and then causes a plunger to release a liquid to the chemically active area of the biosensor to at least one of enhance, enable, and facilitate the chemical reaction;a liquid sensor that determines if the liquid was delivered to the chemically active area, the liquid sensor configured to communicate with one or more of the biosensor, the processor, and the hydration system; andhardware that transmits breath analyte data to the electronic analyzer. 2. The mouthpiece of claim 1 wherein the hydration system includes a sack filled with the liquid and at least one of a syringe, a pin, and a roller to puncture the sack to deliver the liquid. 3. The mouthpiece of claim 1 wherein the hydration system includes a pump assembly to deliver the liquid. 4. The mouthpiece of claim 3 wherein the pump assembly can be coupled to the electronic analyzer. 5. The mouthpiece of claim 1 wherein the hydration system includes at least one of a syringe, a sponge, a capillary tube, a nanotube, a polymer, and a wetting pull strip. 6. The mouthpiece of claim 1 wherein the hydration system is configured to deliver the liquid to the chemically active area by at least one of depositing the liquid directly above the chemically active area, depositing the liquid a distance away from the chemically active area, wherein capillary action brings the liquid to the chemically active area, and depositing the liquid below the chemically active area, wherein wetting action brings the liquid to the chemically active area. 7. The mouthpiece of claim 1 wherein the liquid is at least one of water, an acid, a base, a hydrogel, a salt solution, and a neutral buffer. 8. The mouthpiece of claim 1 wherein the liquid contains polymers. 9. The mouthpiece of claim 1 wherein a volume of the liquid is about 0.05 micro-liters to about 100 micro-liters. 10. The mouthpiece of claim 1 wherein the viscosity of the liquid is about 0.1 centipoise to about 200,000 centipoise. 11. The mouthpiece of claim 1 further comprising a chamber housing the biosensor, an inlet receiving the individual's breath into the chamber, and an outlet exhausting the individual's breath out of the chamber. 12. The mouthpiece of claim 1 further comprising a valve positioned in at least one of the inlet and the outlet of the chamber. 13. The mouthpiece of claim 1 and further comprising a heater positioned near the biosensor in order to facilitate the chemical reaction. | Invoy Holdings, LLC | A61B005/097
US10182708 | B2 | 2019-01-22 | Simultaneous acquisition of differing image types | 2012-08-31 | A system in one embodiment includes an image forming device for forming an image from an area of interest containing different image components; an illumination device for illuminating the area of interest with light containing multiple components; at least one light source coupled to the illumination device, the at least one light source providing light to the illumination device containing different components, each component having distinct spectral characteristics and relative intensity; an image analyzer coupled to the image forming device, the image analyzer decomposing the image formed by the image forming device into multiple component parts based on type of imaging; and multiple image capture devices, each image capture device receiving one of the component parts of the image. Additional systems and methods are presented. | 1. A system, comprising: an image forming device for forming an image of an area of interest;an illumination device for illuminating the area of interest with light containing multiple components, wherein the illumination device is within the image forming device;an illumination channel and a lens for focusing light from the illumination channel onto a smaller portion of the area of interest than that illuminated by the illumination device,wherein the image forming device is configured to form a macroscopic image from the area of interest and to form a microscopic image from the smaller portion of the area of interest,wherein the microscopic image and macroscopic images are formed simultaneously;at least three light sources coupled to the illumination device and providing light to the illumination device containing different components, each component having distinct spectral characteristics and relative intensity;an image transfer line for transferring the image from the image forming device to an image analyzer, wherein the image transfer line is flexible for allowing articulation of the image forming device relative to the image analyzer;the image analyzer comprising at least two devices that reflect light at predefined wavelengths and allow light at other wavelengths to pass therethrough,wherein each of the at least two devices simultaneously receives the image formed by the image forming device from the image transfer line thereby simultaneously splitting the image formed by the image forming device into multiple discrete component parts based on type of imaging,the image analyzer being configured to output the multiple discrete component parts of the image; andat least three image capture devices, each image capture device being configured to capture one of the discrete component parts of the image, the image capture devices being configured to capture the discrete component parts simultaneously and independently from the other image capture devices,wherein each image capture device is configured to independently and simultaneously with the other image capture devices output image information based on the discrete component part captured thereby to a respective output device coupled thereto. 2. The system of claim 1, wherein the image forming device includes an endoscope-type device used in the medical field to view interior body structures. 3. The system of claim 1, the image transfer line is a fiber optic bundle for transferring the image from the image forming device to the image analyzer, wherein the image received at the image analyzer is the image formed from the image forming device,wherein two of the at least two devices of the image analyzer are positioned to simultaneously receive the image from the image transfer line prior to the image being split. 4. The system of claim 1, wherein the illumination device is integral to the image forming device. 5. The system of claim 1, wherein one of the at least three light sources includ... | Lawrence Livermore National Security, LLC | A61B001/04 A61B001/06 A61B001/313 A61B005/00 A61B001/00 A61B001/307
US10182747 | B2 | 2019-01-22 | Urine measuring device | 2010-06-23 | A device for measuring of urine production of a patient carrying a urine catheter, the device comprising a replaceable self-emptying chamber (120), provided with a siphon for self emptying when the burette becomes filled up to a predetermined volume, the self-emptying chamber further comprises an inlet and an outlet for the urine whose volume is to be measured, further, the device comprises a base unit (105) provided with attachment organs for removably attaching the self-emptying chamber (120) to the base unit, which station having measurement organs for sensing the level of urine in the self-emptying chamber and for keeping track of number of self-emptyings. | 1. A urine measuring device for measuring urine production of a patient carrying a urine catheter, comprising: a self-emptying siphon, which comprises an inlet connectable to the catheter and an outlet for the urine whose volume is to be measured; and a base unit comprising:an attachment organ configured to removably attach the self-emptying siphon to the base unit, anda urine level measurement organ, configured to sense changes in a level of urine in the self-emptying siphon, and wherein the urine level measurement organ comprises two planar capacitance electrodes placed apart relative to each other on the base unit, a capacitance signal occurring between the two planar capacitance electrodes; andwherein the planar capacitance electrodes are positioned on the base unit in respective locations of the base unit relative to the attachment organ and over vertical distances where, when the self-emptying siphon is held to the base unit with the attachment organ, each of the planar capacitance electrodes extends at least from a position outside of the siphon in the base unit directly radially outwards of a bottom end of the siphon to a position outside of the siphon in the base unit directly radially outwards of an upper end of the siphon, the capacitance signal occurring between the two planar capacitance electrodes continuously changes as the level of urine in the self-emptying siphon changes, the capacitance signal therefore constitutes a continuous measure of the produced amount of urine,wherein the base unit further comprises a processor that is configured to keep record of how many times the self-emptying siphon has been emptied, and thus calculates the urine production as a function of time. 2. The device according to claim 1, wherein the processor is configured to calculate the volume of urine produced based on a urine level signal measured by the urine level measurement organ. 3. The device according to claim 1, wherein the processor is arranged to calculate the volume of urine in the self-emptying siphon, and also arranged to keep record of how many times the self-emptying siphon has been emptied, and thus is arranged to calculate the urine production as a function of time based on the capacitance signal. 4. The device according to claim 1, wherein the attachment organ is an open cavern. 5. The device according to claim 4, wherein the cavern is defined by a first limiting wall, a second limiting wall, and a third limiting wall. 6. The device according to claim 1, wherein the urine level measurement organ further comprises an ultrasound meter system configured to determine the level of urine in the self-emptying siphon. 7. The device according to claim 6, wherein the ultrasound meter system comprises an ultrasound transducer arranged at the base unit and configured to emit and receive ultrasound. 8. The device according to claim 7, wherein the self-emptying siphon comprises an ultrasound beam reflector configured to direct an ultrasound... | Observe Medical ApS | A61B005/145 A61B005/20
US10182843 | B2 | 2019-01-22 | Medical device, method and system thereof | 2013-03-05 | Embodiments of the invention are directed towards a medical device, method and system thereof for the placement or passage of patches, sutures, anchors, tags, tissue sensors and more particularly to a medical device for repairing female pelvic organ or tissue prolapsed region. The device may be used for the placement of stereotactic markers into tissue near joints or tumors for guidance during orthopedic or neurosurgical procedures. | 1. A method of repairing an anatomical region with an apparatus, comprising the steps of: creating an incision;developing access from the incision to the anatomical region;mapping of the anatomical region;inserting the apparatus through the incision to the anatomical region, wherein the apparatus comprises: a flexible tubular member comprising a proximal end, a distal end, and a lumen extending from the proximal end to the distal end; a finger assembly releasably coupled to a distal end portion of the tubular member along a central axis of the flexible tubular member, wherein the finger assembly includes a first finger slot and a second finger slot; and an operating unit coupled to the distal end of the tubular member; andactivating the apparatus to deliver one or more of an anchor, suture, sensor, marker, and tag into the anatomical region. 2. The method of claim 1, wherein the mapping of the anatomical region step comprises tactile mapping with a fingertip. 3. The method of claim 1, wherein the mapping of the anatomical region step comprises visual mapping with an optical device. 4. A method of repairing a prolapsed organ, comprising the steps of: creating an incision in a vaginal mucosa;dissecting the vaginal mucosa from an underlying connective tissue;mapping a pelvic region of a patient;inserting a device through the incision into the pelvic region of the patient, wherein the device comprises a flexible tubular member having a proximal end, a distal end, and a lumen extending from the proximal end to the distal end; a finger assembly releasably coupled to a distal portion of the flexible tubular member, wherein the finger assembly includes a first finger slot and a second finger slot; and an operating unit coupled to the distal end of the flexible tubular member; andinserting at least one of an anchor and a suture into the pelvic region of the patient by actuating the device. 5. The method of claim 4, wherein the device further comprises a suturing device. 6. The method of claim 4, wherein the inserting at least one of an anchor and a suture step comprises attaching a tissue or a graft with the at least one of the anchor and the suture to a ligament, tendon or fascia, wherein said ligament, tendon or fascia is selected from the group consisting of a sacrospinous ligament, arcus tendinous, obturator fascia, Cooper's ligament, endopelvic fascia, and combinations thereof. 7. The method of claim 4, wherein the inserting at least one of an anchor and a suture step attaches a graft to the patient. 8. The method of claim 4, wherein the inserting at least one of an anchor and a suture step repairs an autologous tissue. 9. The method of claim 8, wherein the anchor comprises a radio frequency identification (RFID) tag. 10. A medical device for repairing female pelvic organ or tissue prolapsed region, the medical device comprising: a flexible tubular member comprising a proximal end, a distal end, a lumen extending from the proximal end to the... | - | A61B017/34 A61B001/313 A61B001/00 A61B005/00 A61F002/00 A61B017/04 A61B090/98 A61B090/00 A61B017/00
US10186014 | B2 | 2019-01-22 | Information display method and electronic device for supporting the same | 2016-01-04 | An electronic device and information display method are provided. The electronic device includes a memory configured to store at least one object, a display configured to output a screen associated with the at least one object, and a processor configured to functionally connect with the memory and the display. The processor controls to display a first object, associated with collected sensing information related to a human body, among objects stored in the memory, at a size on the display and to display a second object on the first object based on the sensing information. The processor modifies a size and region of the second object and a displayed motion of the second object according to accumulated sensing information and controls to output the modified second object on the first object. | 1. An electronic device comprising: a memory configured to store at least one object;a display configured to output a screen associated with the at least one object; andat least one processor configured to functionally connect with the memory and the display,wherein the at least one processor is further configured to control to: obtain sensing information related to a human body from the memory when current sensing information is collected,calculate an entire measurement range based on statistics of the obtained sensing information,change a maximum range value and a minimum range value representing the calculated entire measurement range from a default maximum range value and a default minimum range value, anddisplay a first object corresponding to the changed maximum range value and minimum range value and a second object corresponding to the collected current sensing information on the first object, andwherein the at least one processor is further configured to adjust a display change speed of a numeric value of the maximum range value and the minimum range value such that a change of a numeric value which reaches the minimum range value and a change of a numeric value which reaches the maximum range value are completed at a same time. 2. The electronic device of claim 1, wherein the at least one processor is further configured to control to display a third object, corresponding to a representative value obtained from the sensing information, on the first object or the second object. 3. The electronic device of claim 2, wherein the at least one processor is further configured to control to display the representative value, corresponding to the third object, on a region adjacent to a position where the third object is displayed, orwherein the at least one processor is further configured to control the modifying or displaying of the second object relative to a position to display the third object. 4. The electronic device of claim 2, wherein the at least one processor is further configured to adjust a display speed of a modified region of the second object such that a time when the second object is modified and displayed is identical relative to the third object. 5. The electronic device of claim 2, wherein the at least one processor is further configured to control to display a range of values of sensing information associated with the first object on a region adjacent to the first object,wherein the at least one processor is further configured to control to display a range of values of sensing information associated with the second object on a region adjacent to the second object, andwherein the at least one processor is further configured to control to display the representative value, according to the accumulated sensing information, with a numeral and gradually change the numeric value from the numeral to become the range of values. 6. The electronic device of claim 5, wherein the at least one processor is further configured to: change ... | Samsung Electronics Co., Ltd. | G06T003/40 G06F003/01 G06T013/80 A61B005/00 A61B005/024 A61B005/1455 G06F019/00 A61B005/11
US10188346 | B2 | 2019-01-29 | Cubital tunnel infomatic monitor | 2017-11-02 | A device, system and method for monitoring cubital tunnel syndrome (“CuTS”). The device comprises a body configured to be worn by a user, sensors, a processor, a vibration mechanism, and a power source. The sensors monitor a position of the user's hand to prevent CuTS. The processor of the device is configured to determine if the user's hand is in a CuTS position and the processor is configured to generate an alert signal to alert the user to the CuTS position. | 1. A device for monitoring Cubital tunnel syndrome (“CuTS”), the device comprising: a body configured to be worn on an arm of a user;a plurality of sensors;a processor positioned within the body and in communication with the plurality of sensors;a vibration mechanism positioned within the body and in communication with the processor; anda power source positioned within the body and in communication with the processor;wherein the plurality of sensors monitors a position of the user's upper arm and forearm to prevent CuTS wherein a resistance of the plurality of sensors changes when the user's elbow is bent;wherein a voltage from the plurality of sensors is monitored by the processor;wherein the processor of the article is configured to determine if the user's upper arm and forearm are in a CuTS position and the processor is configured to activate an alert signal when a pre-determined change in the value of the voltage from the plurality of sensors is sent to the processor to alert the user to the CuTS position. 2. The device according to claim 1 wherein the plurality of sensors is a plurality of inertia measurement units (IMU), which includes: accelerometer, gyroscope and magnetometer capabilities. 3. The device according to claim 1 wherein the plurality of sensors is a plurality of piezo electric sensors. 4. The device according to claim 2 further comprising a plurality of LEDs for indication of proper arm position. 5. The device according to claim 1 further comprising a plurality of LEDs for indication of proper arm position. 6. The system according to claim 1 wherein the vibration mechanism indicates an arm position. 7. The device of claim 1 wherein the device is a sleeve worn around the elbow. 8. The device of claim 1 wherein the device is affixed directly to the skin. 9. A system for monitoring cubital tunnel syndrome (“CuTS”) according to claim 1 further comprising: a computing device comprising a display screen,a processor,a wireless transceiver, anda software application;wherein the alert signal is received at the wireless transceiver of the computer and the application is configured to display a warning on the display screen to alert the user to the CuTS position. 10. The system of claim 9 wherein the alert signal is an audio alert, a visual alert, or the vibration mechanism being executed on the device. 11. The system of claim 9 wherein the alert signal can be configured by the user for different environments. 12. A device for monitoring Cubital tunnel syndrome (“CuTS”), the device comprising: a body configured to be worn on an arm of a user;a sensor;a processor positioned within the body and in communication with the sensor;a vibration mechanism positioned within the body and in communication with the processor; anda power source positioned within the body and in communication with the processor;wherein the sensor monitors a position of the user's upper arm and forearm to prevent CuTS wherein a resistance of the sensor change... | Focal Wellness, Inc. | A61B005/00 A61B005/11
US10177609 | B2 | 2019-01-08 | Far field telemetry operations between an external device and an implantable medical device during recharge of the implantable medical device via a proximity coupling | 2017-07-14 | Far field telemetry operations are conducted between an external device and an implantable medical device while power is being transferred to the implantable medical device for purposes of recharging a battery of the implantable medical device. The far field operations may include exchanging recharge information that has been collected by the implantable medical device which allows the external device to exercise control over the recharge process. The far field operations may include suspending far field telemetry communications for periods of time while power continues to be transferred where suspending far field telemetry communications may include powering down far field telemetry communication circuits of the implantable medical device for periods of time which may conserve energy. The far field operations may further include transferring programming instructions to the implantable medical device. | 1. An external device, comprising: recharge circuitry configured to deliver recharge energy; andcommunication circuitry configured to communicate via a first communication protocol and to communicate using a second communication protocol that is different than the first communication protocol and that is a radio frequency protocol. 2. The external device of claim 1, wherein the second communication protocol utilizes propagation of a wave including an E-field. 3. The external device of claim 2, wherein the second communication protocol comprises a Bluetooth® protocol. 4. The external device of claim 1, wherein the communication circuitry comprises a near field inductive driver circuit. 5. The external device of claim 1, wherein the communication circuitry comprises an RF antenna. 6. The external device of claim 1, further comprising a power supply coupled to the recharge circuitry. 7. A system, comprising: a first external device that is configured to communicate via a first communication protocol and to provide recharge energy; anda second external device that is configured to communicate with the first external device via a second communication protocol that is different than the first communication protocol and that is a radio frequency protocol. 8. The system of claim 7, wherein the second communication protocol utilizes propagation of a wave including an E-field. 9. The system of claim 8, wherein the second communication protocol comprises a Bluetooth® protocol. 10. The system of claim 7, wherein the first external device comprises a near field inductive driver circuit. 11. The system of claim 7, wherein the first external device comprises an RF antenna. 12. The system of claim 7, further comprising a power supply coupled to the recharge circuitry. 13. The system of claim 7, wherein the second external device is configured to connect to a telephone network. 14. The system of claim 7, wherein the second external device is a handheld device. 15. The system of claim 7, further comprising an implantable medical device configured to communicate with the first external device via the first communication protocol. 16. The system of claim 15, wherein the second external device is configured to provide programming instructions for the implantable medical device. 17. The system of claim 16, wherein the second external device provides programming instructions for the implantable medical device by the first external device receiving the programming instructions from the second external device and providing the programming instructions to the implantable medical device. 18. The system of claim 15, wherein the second external device communicates with the implantable medical device while the implantable medical device is receiving the recharge energy. 19. The system of claim 18, wherein the second external device communicates with the implantable medical device by the first external device receive information from the second external devic... | MEDTRONIC, INC. | A61N001/00 H02J050/90 H02J050/10 H02J050/80 A61N001/372 A61N001/378 A61B005/00 A61M005/172 H02J007/02 G16H040/67 A61N001/37 H02J007/00
US10188851 | B2 | 2019-01-29 | TTField treatment with optimization of electrode positions on the head based on MRI-based conductivity measurements | 2016-10-27 | When electrodes are used to impose an electric field in target tissue within an anatomic volume (e.g., to apply TTFields to treat a tumor), the position of the electrodes can be optimized by obtaining electrical conductivity measurements in an anatomic volume and generating a 3D map of the conductivity directly from the obtained electrical conductivity or resistivity measurements, without segmenting the anatomic volume into tissue types. A location of the target tissue is identified within the anatomic volume, and the positions for the electrodes are determined based on the 3D map of electrical conductivity and the position of the target tissue. | 1. A method of optimizing positions of a plurality of electrodes placed on a subject's body, wherein the electrodes are used to impose an electric field in target tissue within an anatomic volume, the method comprising the steps of: obtaining electrical conductivity or resistivity measurements in the anatomic volume;generating a 3D map of electrical conductivity or resistivity of the anatomic volume directly from the obtained electrical conductivity or resistivity measurements, without segmenting the anatomic volume into tissue types;identifying a location of the target tissue within the anatomic volume; anddetermining positions for the electrodes based on the 3D map of electrical conductivity or resistivity generated in the generating step and the location of the target tissue identified in the identifying step. 2. The method of claim 1, further comprising the steps of: affixing the electrodes to the subject's body at the positions determined in the determining step; andapplying electrical signals between the electrodes subsequent to the affixing step, so as to impose the electric field in the target tissue. 3. The method of claim 1, wherein the measurements obtained in the obtaining step represent the diffusion of molecules. 4. The method of claim 1, wherein the obtaining step comprises acquiring MRI data using diffusion weighted imaging. 5. The method of claim 1, wherein the obtaining step comprises acquiring MRI data using customized multi echo gradient sequences. 6. The method of claim 1, wherein the obtaining step comprises acquiring MRI data using diffusion tensor imaging. 7. The method of claim 6, wherein the step of acquiring MRI data using diffusion tensor imaging comprises a direct mapping method that assumes a linear relationship between eigenvalues of diffusion and conductivity tensors, σv=s·dv, where σv and dv are the vth eigenvalues of the conductivity and the diffusion respectively. 8. The method of claim 6, wherein the step of acquiring MRI data using diffusion tensor imaging comprises a volume normalized method in which a geometric mean of conductivity tensors eigenvalues in each volume element in the anatomic volume are matched locally to specific isotropic conductivity values of a tissue type to which the volume element belongs. 9. The method of claim 1, wherein the anatomic volume comprises white matter and grey matter of a brain. 10. The method of claim 1, wherein the anatomic volume is a brain, and wherein the determination of positions for the electrodes is based on a composite model in which the 3D map of electrical conductivity or resistivity of the brain is surrounded by a model of a first shell having a first constant conductivity. 11. The method of claim 10, wherein the model of the first shell represents a scalp, a skull, and CSF, taken together. 12. The method of claim 10, wherein the model of the first shell represents CSF, wherein the composite model further includes a second shell that represents a sku... | NOVOCURE LIMITED | A61N001/04 A61B005/055 A61N001/32 A61N001/40 A61B005/053 A61B005/00 G06F019/00 A61N001/08 A61N001/36 G16H050/50
US10188339 | B2 | 2019-01-29 | Urine measurement device and method | 2018-03-01 | A urine handling system capsule for releasing an oil mixture in the lumen of a urine handling system, the capsule comprising a capsule wall defining a space filled with an oil mixture, wherein the oil mixture comprises 90-100% of an oil selected from the group consisting of silicone fluids and mineral oils or a mixture thereof, and having a viscosity of at most 600 cSt, and wherein the capsule wall is made of a water-soluble material. A urine measurement system comprising an oil mixture arranged in the luminal space of the measurement system. A method for inhibiting impairment of functionality and measurement accuracy in a urine measurement system comprising applying an oil mixture to the inner surfaces of the urine measurement system. Use of an oil mixture in treatment of luminal surfaces of a urine handling system. | 1. A method for treating a luminal surface of a urine handling system, comprising providing a capsule in a luminal space of the urine handling system, the capsule comprising a capsule wall defining a space filled with an oil mixture having a viscosity of at most 600 cSt and comprising 90-100° of an oil selected from a group consisting of silicone fluids, mineral oils, and a mixture thereof,wherein the capsule wall is made of a water-soluble material that disintegrates when exposed to a urine flow such that the oil mixture contacts the luminal surface,wherein the capsule is arranged upstream of a measurement chamber of the urine handling system, or in an upstream portion of the chamber. 2. The method of claim 1, wherein the water-soluble material is selected from a group consisting of hydroxypropyl methylcellulose, polyvinyl alcohol (PVOH), and a mixture thereof. 3. The method of claim 1, wherein the viscosity is between 200 and 600 cSt. 4. The method of claim 1, wherein the oil mixture is devoid of an antimicrobial agent. 5. The method of claim 1, wherein the capsule is prevented from entering the chamber by a grate. 6. The method of claim 5, wherein the grate is made of a metal or polymer material. 7. The method of claim 1, wherein the urine handling system comprises a urine measurement system and the chamber comprises a measurement chamber. 8. A method for treating a luminal surface of a body fluid handling system, comprising providing a capsule in a luminal space of the body fluid handling system, the capsule comprising a capsule wall defining a space filled with an oil mixture having a viscosity of at most 600 cSt and comprising 90-100% of an oil selected from a group consisting of silicone fluids, mineral oils, and a mixture thereof,wherein the capsule wall is made of a water-soluble material that disintegrates when exposed to a body fluid flow such that the oil mixture contacts the luminal surface, andwherein the capsule is arranged upstream of a measurement chamber of the body fluid handling system, or in an upstream portion of the chamber. 9. The method of claim 8, wherein the water-soluble material is selected from a group consisting of hydroxypropyl methylcellulose, polyvinyl alcohol (PVOH), and a mixture thereof. 10. The method of claim 8, wherein the viscosity is between 200 and 600 cSt. 11. The method of claim 8, wherein the oil mixture is devoid of an antimicrobial agent. 12. The method of claim 8, wherein the capsule is prevented from entering the measurement chamber by a grate. 13. The method of claim 12, wherein the grate is made of a metal or polymer material. 14. The method of claim 8, wherein the body fluid handling system comprises a body fluid measurement system and the chamber comprises a measurement chamber. 15. A method for inhibiting impairment of functionality and measurement accuracy in a body fluid measurement system comprising a body fluid measurement chamber having inner surfaces coming into contact wi... | OBSERVE MEDICAL APS | A61B005/20 G01F023/26
US10172546 | B2 | 2019-01-08 | Sensor, network system and controlling method for using the same | 2013-11-28 | Disclosed are a sensor, which includes a cardiac impulse sensor for sensing a cardiac impulse of a human body spaced apart from the cardiac impulse sensor to generate an output signal, and a wireless processing unit for processing and outputting an operation signal of an electronic device according to an output signal of the cardiac impulse sensor, a network system including the sensor, and a method of controlling an electronic device. The electronic device is effectively controlled. | 1. A sensing device comprising: a cardiac impulse sensor for sensing a cardiac impulse of a human body physically spaced apart from the cardiac impulse sensor to generate an output signal;a control unit for periodically receiving the output signal of the cardiac impulse sensor, comparing the output signal with a threshold value, and generating a first operation signal of an electronic device, and transmitting the first operation signal to a processing unit; andthe processing unit for processing and outputting the first operation signal to the electronic device according to the output signal of the cardiac impulse sensor,wherein the sensing device is configured to be capable of operating in a sleep mode where: if the sleep mode is set in the cardiac impulse sensor, the cardiac impulse sensor senses a base cardiac impulse;the base cardiac impulse is a cardiac impulse of the human body existing within a present sensing range of the cardiac impulse sensor at a time when the sleep mode is set;the control unit stores the output signal corresponding to the base cardiac impulse, sets the stored base cardiac impulse to a heart rate in a non-sleep state, and defines the base cardiac impulse as the threshold value used to determine a sleep state or a non-sleep state of the human body;the cardiac impulse sensor continues to sense a continuing cardiac impulse of the human body; andthe control unit periodically compares the output signal corresponding to the continuing cardiac impulses to the threshold value and determines whether a difference between the output signal corresponding to the continuing cardiac impulse and the threshold value is within or greater than an error margin, determines whether a first reference time has elapsed after determination that the difference between the output signal corresponding to the continuing cardiac impulse and the threshold value is greater than the error margin, and generates the first operation signal if both the first reference time has elapsed and the difference between the output signal corresponding to the continuing cardiac impulse and the threshold value is greater than the error margin;wherein the control unit does not generate the first operation signal in the event that the first reference time does not elapse or the difference is within the error margin,wherein the control unit turns the processing unit on when the first operation signal is generated,wherein the cardiac impulse sensor is configured to be inserted into the electronic device,wherein the first operation signal directly controls the electronic device, andwherein control information of the first operation signal to the electronic device is wirelessly transmitted to a home gateway system and recorded. 2. The sensing device of claim 1, wherein the cardiac impulse sensor generates the output signal by sensing variation of an electric field in a free space according to the cardiac impulse of the human body. 3. The sensing device of claim 1, further... | LG INNOTEK CO., LTD. | A61B005/00 H04W004/80 A61B005/024 H04L012/12 A61B005/0205 A61B005/0402
US10165949 | B2 | 2019-01-01 | Estimating posture using head-mounted cameras | 2016-06-14 | System and method for estimating posture of a user based on a model and images captured by at least two head-mounted cameras that are worn by the user and are oriented downward such that portions of the user's torso are in the respective fields of view of the cameras when the user stands up straight. | 1. A system comprising: a frame configured to be worn on a user's head;first and second cameras, physically coupled to the frame at locations that are to the right and to the left of a symmetry axis that divides the user's face to its right and left sides, respectively, and less than 15 cm away from the user's head;wherein the first and second cameras are oriented downward such that portions of the user's torso are in respective fields of view of the first and second cameras when the user stands upright; anda computer configured to estimate an angle between the user's head and the user's torso based on data received from the first and second cameras and orientation of the frame. 2. The system of claim 1, wherein the computer is further configured to estimate posture of the user based on a model and the data received from the first and second cameras, and to train the model based on data received from the first and second cameras; wherein the training of the model is performed under the assumption that the locations of the first and second cameras, relative to the user's head, do not change by more than 5° even when the user's head performs wide angular and lateral movements. 3. The system of claim 2, wherein the first and second cameras are coupled to the frame at locations that are less than 5 cm away from the user's head, and further comprising an inertial measurement unit (IMU) coupled to the frame and configured to measure orientation of the frame; wherein the computer is further configured to utilize the orientation for training the model. 4. The system of claim 2, further comprising an external camera, which is not physically coupled to the frame, having a direct line of sight to the front side of the user's torso; wherein the computer is further configured to utilize data from the external camera to train the model. 5. The system of claim 1, wherein the first camera points at least 20° to the right of the symmetry axis, and the second camera points at least 20° to the left of the symmetry axis; and wherein the first and second cameras are coupled to the frame at locations that are less than 5 cm away from the user's head. 6. The system of claim 1, further comprising a third camera, physically coupled to the frame at a location behind an ear of the user; wherein the third camera is oriented downwards such that a portion of the back of the user's torso is in field of view of the third camera when the user stands upright; andwherein the computer is configured to estimate posture of the user based on data received from the first, second and third cameras. 7. The system of claim 6, wherein the third camera is mounted on an extender that helps to prevent concealment of the portion of the user's torso by at least one of the user's head and hair. 8. The system of claim 1, further comprising third and fourth cameras, physically coupled to the right and left sides of the frame, respectively, at locations that enable them to capture the user's... | Facense Ltd. | G02B027/00 G06F003/01 G02B027/01 H04N013/00 A61B005/01 A61B005/16 A61B005/00 G01J005/12 G01J005/02 G01J005/00
US10184907 | B2 | 2019-01-22 | Magnetic nanosensor compositions and bioanalytical assays therefor | 2015-10-08 | Disclosed are magnetic nanosensors or transducers that permit measurement of a physical parameter in an analyte via magnetic reasonance measurements, in particular of non-agglomerative assays. More particularly, in certain embodiments, the invention relates to designs of nanoparticle reagents and responsive polymer coated magnetic nanoparticles. Additionally provided are methods of use of nanoparticle reagents and responsive polymer coated magnetic nanoparticles for the detection of a stimulus or an analyte with NMR detectors. | 1. A method for detection of an analyte in a sample, the method comprising: (a) providing nanosensors, wherein the nanosensors comprise magnetic nanoparticles linked to a responsive polymer matrix and one or more binding moieties linked thereto, the binding moieties responsive to said analyte or analog thereof;(b) providing a fluid sample comprising an analyte or an analog thereof and placing the sample and the nanosensors in a container under conditions and for a sufficient period of time to allow the analyte to bind to and compete off the binding moiety from the nanosensor, thereby changing the specific volume of the responsive polymer matrix, leading to a change in one or more relaxivity parameters of the sample in the container;(c) placing the container in proximity to an NMR detector;(d) measuring the change in the one or more relaxivity parameters of the sample in the container; and(e) determining one or more attributes relative to the sample;wherein the nanoparticle, binding moiety and analyte or analog thereof linked to the nanoparticle are size optimized to confer optimal relaxation measurements. 2. The method of claim 1, wherein the attribute is selected from the group consisting of presence of the analyte, amount of the analyte, and concentration of the analyte. 3. The method of claim 1, wherein the analyte comprises at least one member selected from the group consisting of a protein, a peptide, a polypeptide, an amino acid, a nucleic acid, an oligonucleotide, a therapeutic agent, a metabolite of a therapeutic agent, RNA, DNA, an antibody, an organism, a virus, a bacteria, a carbohydrate, and a polysaccharide. 4. The method of claim 1, wherein the binding moiety comprises an antibody or a conjugated antibody. 5. The method of claim 4, wherein the antibody is a monoclonal antibody. 6. The method of claim 1, wherein the fluid sample is water, saline, buffered saline, or a biological fluid. 7. The method of claim 6, wherein the biological fluid is blood, a cell homogenate, a tissue homogenate, a cell extract, a tissue extract, a cell suspension, a tissue suspension, milk, urine, saliva, semen, or spinal fluid. | T2 Biosystems, Inc. | G01N024/08 A61B005/055 G01N033/543 A61B005/145 A61B005/1486 A61B010/00 A61B017/00
US10166078 | B2 | 2019-01-01 | System and method for mapping navigation space to patient space in a medical procedure | 2015-07-21 | A medical navigation system is provided for registering a patient for a medical procedure with the medical navigation system using fiducial markers. The fiducial markers are placed on the patient prior to a 3D scan and the fiducial markers each have a target for use with a tracking system. The medical navigation system comprises a 3D scanner, a tracking system, a display, and a controller electrically coupled to the 3D scanner, the tracking system, and the display. The controller has a processor coupled to a memory. The controller is configured to: receive 3D scan data generated by the 3D scanner representative of a 3D scan of at least a portion of the patient, the 3D scan including the fiducial markers visible by the 3D scanner; load from the memory saved medical image data, the saved medical data including preoperative image data saved during a previous scan of at least a portion of the patient; receive position data from the tracking system based on the target for each of the fiducial markers; and perform a transformation mapping to create a single unified virtual coordinate space based on the 3D scan data, the position data, and the medical image data, and updating registration data of the medical navigation system based on the transformation mapping. | 1. A method of registering a patient for a medical procedure with a medical navigation system using fiducial markers visible by a three dimensional (3D) scanner of the medical navigation system, the fiducial markers placed on the patient prior to a 3D scan and the fiducial markers each having a target for use with a tracking system of the medical navigation system, the 3D scanner operating in a different coordinate space relative to the tracking system, the method comprising: obtaining 3D scan data from the 3D scanner representative of a 3D scan of at least a portion of the patient, the 3D scan including the fiducial markers visible by the 3D scanner, the 3D scan data being in a 3D scanner coordinate space;obtaining saved medical image data, the saved medical image data including preoperative image data saved during a previous scan of at least a portion of the patient;obtaining position data from the tracking system based on the target for each of the fiducial markers, the position data being in a tracking coordinate space independent from the 3D scanner coordinate space;performing a transformation mapping to create a single unified virtual coordinate space based on the 3D scan data, the position data, and the medical image data, the transformation mapping including: performing a first mapping to map one of the 3D scan data, the position data, and the medical image data to a second of the 3D scan data, the position data, and the medical image data; andperforming a second mapping to map a third of the 3D scan data, the position data, and the medical image data to the first mapping; andupdating registration data of the medical navigation system based on the transformation mapping. 2. The method according to claim 1, wherein the target is usable with a pointer tool and the position data from the tracking system includes a location of the pointer tool when a tip of the pointer tool is placed on the target for each of the fiducial markers. 3. The method according to claim 2, wherein the patient has at least three fiducial markers placed on the patient after the previous scan during which the preoperative image data was saved but prior to the 3D scan and the use of the pointer tool. 4. The method according to claim 2, wherein the saved medical image data includes at least one of magnetic resonance (MR) coordinates taken from a MR scan and computed tomography (CT) coordinates taken from a CT scan. 5. The method according to claim 4, wherein the transformation mapping includes a surface matching approach using a 3D scanner point cloud based on the 3D scan data and at least one of the MR and CT coordinates. 6. The method according to claim 5, wherein the transformation mapping further includes registering the tracking system to create the single unified virtual coordinate space for the 3D scanner point cloud, at least one of the MR and CT coordinates, and the position data from the tracking system based on the locations of the pointer tool when the t... | SYNAPTIVE MEDICAL (BARBADOS) INC. | A61B034/20 G06T007/30 A61B090/00 A61B005/00
US10172552 | B2 | 2019-01-08 | Method for determining and analyzing movement patterns during dental treatment | 2014-06-11 | The invention refers to a method for the at least partial determination of a movement pattern of a dental treatment means, in particular tooth cleaning, resulting during a dental treatment and comprises at least the steps:;Moving the dental treatment means at least in a x-/y-plane for the treatment of surface parts of the teeth, wherein by means of an optical detection device data are recorded with respect to at least one motion parameter, in particular the movement direction or −rotation, the acceleration, the path and/or the velocity, of the dental treatment means with respect to a reference system moving with the head of the treated person and providing the recorded data to a processor device for the determination of the movement pattern. | 1. A method comprising: positioning a tablet pc or mobile phone such that a camera of the tablet pc or the mobile phone views a head and a hand of a person,moving an electric toothbrush held by the hand relative to teeth of the person in order to treat surface portions of the teeth,causing the camera to record video image data that includes: (i) a first set of data that includes at least a part of the head or at least three points on a surface of the head that move during movement of the head while treating the teeth, and (ii) a second set of data relating to acceleration or rotation of the electric toothbrush relative to a first three-dimensional reference system, wherein the second set of data represent characteristic body points of the hand, body lines of the hand and/or body surfaces of the hand that is moving the electric toothbrush,providing the recorded video image data to a processor device of the tablet pc or mobile phone,using the processor device of the tablet pc or mobile phone to define the first three-dimensional reference system based upon the first set of data,using the processor device to define a second three-dimensional reference system which at least at times during the movement of the electric toothbrush moves in space with the electric toothbrush, wherein the second three-dimensional reference system is defined based upon the recorded second set of data,determining at least one relative movement between the first three-dimensional reference system and the second three-dimensional reference system,determining correction movements based on the determined at least one relative movement, andoptically outputting correction information on a screen of the mobile phone or tablet PC based on the determined correction movements. 2. A method comprising: moving a toothbrush at least in an X-/Y-plane to treat surface parts of teeth of a person,using a camera of a tablet PC or mobile phone to capture more than 15 frames per second of an image area containing one or both pupils, the nose, eyebrows, eye hole, lips, ears, cheeks and/or chin of the person,recording sensor data with respect to rotation movements or acceleration movements of the toothbrush using an acceleration sensor or a rotation sensor, respectively, disposed in the toothbrush,processing the recorded sensor data in the toothbrush,wirelessly communicating the processed data via a communication interface of the toothbrush to the mobile phone or tablet PC,comparing the processed data with movement patterns or movement characteristics stored in a database of the mobile phone or tablet PC,determining correction parameters for adapting the movement of the toothbrush based on the compared movement patterns,generating an animated representation based on the determined correction parameters, anddisplaying the animated representation on a screen of the mobile phone or tablet PC. 3. The method according to claim 2, wherein the toothbrush comprises an outputting device for haptic and/... | Benjamin Ohmer | G01P021/00 A61B005/00 A46B015/00 A61B005/11 A61C019/04 A61C017/22
US10188352 | B2 | 2019-01-29 | Acne-affected skin determination method and acne-affected skin determination device | 2015-12-21 | There is provided a acne-affected skin determination method including: setting an upper region and a lower region so as to vertically divide the face of a subject into two regions; acquiring a measurement value of the amount of moisture in the lower region; acquiring a measurement value of the amount of moisture in the upper region; calculating a target moisture value indicating the level of the amounts of moisture distributed in one of the upper region or the lower region and a reference moisture value indicating the level of the amounts of moisture distributed in a reference region including the other of the upper region and the lower region, based on the measurement values of the amounts of moisture in the upper region and the lower region; obtaining the degree of change in moisture of the target moisture value with respect to the reference moisture value; and determining the ease of generation of acne in the face of the subject based on the obtained degree of change in moisture. | 1. An acne-affected skin determination method comprising: setting an upper region and a lower region so as to vertically divide the face of a subject into two regions,acquiring amount of moisture of a plurality of measurement sites in the lower region;acquiring amount of moisture of a plurality of measurement sites in the upper region;calculating an average value of the amounts of moisture of the plurality of measurement sites in one of the upper region or the lower region as a target moisture value, setting a region including the other of the upper region and the lower region as a reference region and calculating an average value of the amounts of moisture of the plurality of measurement sites;obtaining a difference in moisture of the target moisture value with respect to the reference moisture value; anddetermining the ease of generation of acne in the face of the subject based on the difference in moisture obtained. 2. The acne-affected skin determination method according to claim 1, wherein the target moisture value indicates the average value of the amounts of moisture of the plurality of measurement sites in the lower region and the reference moisture value indicates the average value of the amounts of moisture of the plurality of measurement sites in the upper region. 3. The acne-affected skin determination method according to claim 1, wherein the target moisture value indicates the average value of the amounts of moisture of the plurality of measurement sites in the lower region and the reference moisture value indicates the average value of the amounts of moisture of the plurality of measurement sites in a region of the entirety of the face. 4. The acne-affected skin determination method according to claim 1, wherein, with respect to a half section of the face of the subject in which the face is divided into a left region and a right region by a central vertical line, the half section of the face is divided horizontally into three regions using a first vertical line which passes through the corner of the mouth from an inner corner of an eye and a second vertical line which passes through an outer corner of the eye, and the half section of the face is divided vertically into six regions using a first horizontal line which vertically divides the forehead into two regions, a second horizontal line which passes through an upper end portion of the eye, a third horizontal line which passes through a lower end portion of the eye, a fourth horizontal line which passes through an upper end portion of the mouth, and a fifth horizontal line which passes through a lower end portion of the mouth, so as to divide the half section of the face into sixteen regions except for the eye and the mouth,wherein the regions positioned on an upper side of the third horizontal line are set to regions A1 to A8, the regions positioned between the third horizontal line and the fourth horizontal line are set to regions A9 to A11 from the central portion to the sid... | FUJIFILM Corporation | A61B005/053 A61B005/00 G06F019/00
US10191015 | B2 | 2019-01-29 | Object information acquiring apparatus and laser apparatus | 2014-06-17 | An object information acquiring apparatus is used, which includes: an irradiation unit for irradiating an object with a laser beam; a restriction unit for restricting an output of the laser beam from the irradiation unit; a control unit for controlling an irradiation of the laser beam and an activation of the restriction unit; a probe for receiving acoustic waves that are generated from the object irradiated with the laser beam; and a construction unit for generating characteristic information relating to the object in use of the acoustic waves, wherein the control unit performs irradiation control of not irradiating the laser beam when the restriction unit is being activated. | 1. An object information acquiring apparatus comprising: irradiation means configured to irradiate an object with a laser beam;a shutter unit having a shutter disposed on a light path of the laser beam from the irradiation means to the object, configured to restrict an output of the laser beam from the irradiation means to the object;control means configured to control an irradiation of the laser beam by the irradiation means and an operation of the shutter unit;a probe configured to receive an acoustic wave generated from the object irradiated with the laser beam; andconstruction means configured to generate, using the acoustic wave, characteristic information relating to the object,wherein the irradiation means is configured to generate the laser beam at a plurality of wavelengths and to irradiate the laser beam with a wavelength selected from among the plurality of wavelengths, andwherein the control means performs, while the wavelength of the laser beam is switched, a control of closing the shutter and a control of stopping or suppressing the generation of the laser beam by the irradiation means. 2. The object information acquiring apparatus according to claim 1, wherein the irradiation means irradiates a laser beam as a result of excitation of a laser medium by a flash lamp that has received a pulse formed in a pulse-forming network, and also as a result of Q-switching of the laser medium by a Q-switch. 3. The object information acquiring apparatus according to claim 2, wherein the control means stops or suppresses the laser output of the irradiation means by suppressing an input of a voltage to the pulse-forming network. 4. The object information acquiring apparatus according to claim 2, wherein the control means stops or suppresses the laser output of the irradiation means by suppressing an application of a pulse to the flash lamp. 5. The object information acquiring apparatus according to claim 2, wherein the control means stops or suppresses the laser output of the irradiation means by prohibiting the Q-switch from implementing Q-switching. 6. The object information acquiring apparatus according to claim 1, wherein the shutter unit comprises a mechanical shutter. 7. The object information acquiring apparatus according to claim 6, wherein the mechanical shutter requires a given length of time for the opening/a closing operation. 8. The object information acquiring apparatus according to claim 1, wherein stray light due to irradiation of the laser beam into the shutter unit while the shutter unit is operation of opening/closing is reduced. 9. A method of controlling an object information acquiring apparatus having irradiation means configured to irradiate an object with a laser beam and further to switch wavelength of the laser beam, a shutter unit having a shutter disposed on a light path of the laser beam from the irradiation means to the object, the method comprising: performing, while the wavelength of the laser beam is switche... | CANON KABUSHIKI KAISHA | G01N029/24 A61B005/00
US10173696 | B2 | 2019-01-08 | Stimulus imparting device | 2015-12-24 | A stimulus imparting device is provided with at least one of a first vibration device and a second vibration device, the first vibration device being provided to a vehicle seat (chair) where a driver (user) sits on and imparting a stimulus to a tendon part of the latissimus dorsi muscle of the driver, the second vibration device being provided to the vehicle seat and imparting a stimulus to a tendon part of the gluteus medius of the driver and a control device provided with a drive control unit for imparting a stimulus to the driver by performing drive control for at least one of the first vibration device and the second vibration device. | 1. A stimulus imparting device comprising: at least one of a first vibration device provided at a chair to be positioned to face to a tendon portion of musculus latissimus dorsi of a user when the user is seated on the chair for imparting a stimulus to the tendon portion of musculus latissimus dorsi of the user and a second vibration device provided at the chair to be positioned to face to a tendon portion of musculus gluteus medius of the user when the user is seated on the chair for imparting the stimulus to the tendon portion of musculus gluteus medius of the user;a control device including a drive control portion which imparts the stimulus to the user by driving at least one of the first vibration device and the second vibration device;a first judging portion which judges whether or not a suppression of generation of drowsiness of the user sitting on the chair is necessary; anda first stimulus pattern deciding portion which decides a first stimulus pattern for suppressing the generation of the drowsiness when the generation of drowsiness of the user is judged to be necessary by the first judging portion, whereinthe drive control portion imparts stimulus to the user by driving at least the one of the first vibration device and the second vibration device, based on the first stimulus pattern decided by the first stimulus pattern deciding portion. 2. The stimulus imparting device according to claim 1, wherein each stimulus imparted by the first vibration device and the second vibration device has a frequency of 90 to 110 Hz and a one-time consecutive imparting time is set to be 20 to 40 seconds. 3. The stimulus imparting device according to claim 1, further comprising: a second judging portion which judges whether or not an elimination of drowsiness of the user sitting on the chair is necessary; anda second stimulus pattern deciding portion which decides a second stimulus pattern for eliminating the drowsiness when the elimination of drowsiness of the user is judged to be necessary by the second judging portion, whereinthe drive control portion imparts stimulus to the user by driving at least the one of the first vibration device and the second vibration device based on the second stimulus pattern decided by the second stimulus pattern deciding portion. 4. The stimulus imparting device according to claim 1, wherein the chair corresponds to a vehicle seat equipped in a vehicle and the user corresponds to a driver of the vehicle. 5. The stimulus imparting device according to claim 1, wherein the chair corresponds to a vehicle seat equipped in a vehicle,the control device further includes a drive information obtaining portion which obtains a drive information which is an information relating to a drive of the vehicle and a third stimulus pattern deciding portion which decides a third stimulus pattern in response to types of the drive information which is the information relating to the drive of the vehicle obtained by the drive information obta... | AISIN SEIKI KABUSHIKI KAISHA | G08B023/00 B60W050/16 B60N002/90 A47C007/62 A61B005/18 A61M021/00 G01C021/36 G08B021/06 G08G001/16 B60H001/00 B60K028/06 B60N002/02 B60R021/015 B60W040/08
US10165940 | B2 | 2019-01-01 | Vision-based diagnosis and treatment | 2016-10-11 | Devices and methods are provided herein for aiding in the diagnosis of and response to conditions ranging from unpleasant to disabling. Images are presented to viewers and eye-tracking of their eyes during that process along with software analysis non-subjectively identify and quantify complex visual signatures formerly hidden in the responses of the eyes. This allows caregivers, when presenting these images to people to be evaluated for a condition, to identify, again with eye-tracking and software analysis, those signatures indicative of a presence or an absence of the condition. An associated remediative response provides treatment applicable to a real-time environment. | 1. A device for a viewer comprising: a display;an image to be displayed on said display to the viewer;an eye-tracking assembly;a processor;an image degrading element; anda memory configured to contain programmatic code that, when executed by said processor in coordination with the output of said eye-tracking assembly, is configured to direct the image degrading element to degrade at least one part of said image responsive to the user looking at a location with respect to a recognizable element in the image associated with an unhealthy behavior and, responsive to the viewer subsequently looking at a location that is at least less associated with an unhealthy behavior, to at least degrade the image less. 2. The device of claim 1, wherein the operations that result from the execution of said software on said processor further comprise: calculate a value based on where the user looks with respect to the location of said recognizable element wherein said value is at least indicative of any presence of a said unhealthy behavior. 3. The device of claim 2, further comprising: a sound component producing, responsive to said value, sounds chosen from the group:a sound associated with being unhealthy;a sound associated with being healthy;a sound indicative of the magnitude of said value;a verbal message responsive to said value. 4. The device of claim 2, wherein said value is based at least on criteria chosen from the group: the proximity of where said user looked to the location of said recognizable element,a known measure for how much those with an unhealthy behavior condition tend look where said user is looking,a known measure for how much those with a healthy behavior condition tend to look where said user is looking,a determined measure at least indicative of how much a look at where said user is looking affects said value; and wherein said image degrading element is one of1) a separate hardware device associated with said processor and said display,2) a part of said programmatic code or3) a combination of 1 and 2. 5. The device of claim 1; wherein said image degrading element degrades at least one part of said image in a manner chosen from the group: dimming its display; simulating diplopia, modifying its apparent focus; effectively vignetting said image; modifying displayed color. 6. The device of claim 1, wherein said processor communicates with said user with responses chosen from the group: at least one displayed indicator on said display indicating a location where those practicing unhealthy behavior tend to look;at least one displayed indicator on said display indicating a location where those with healthy behavior tend to look;at least one displayed indicator on said display indicating where said viewer should look;a reduction in the image visibility seen on at least parts of said display responsive to said user looking at a location with respect to said recognizable element known to represent unhealthy behavior. 7. The device of claim 2... | - | A61H005/00 A61B003/113 A61B003/00 A61B005/16 A61B005/00 A61B003/08 G16H050/30 G16H050/20 G06F019/00 A61B003/14
US10166394 | B1 | 2019-01-01 | Device and method to automatically tune the nerve stimulation pattern of a sensory-feedback capable prosthesis | 2016-10-17 | Described is a system for automatically tuning the sensor feedback of a prosthetic device. The system comprises an electrode or plurality of electrodes in contact with a peripheral nerve of a user wearing a prosthetic device for administering the sensory feedback and an additional stimulus that evokes a muscle response in the user. A sensor is used to measure the muscle response. One or more processors generate a current stimulation pattern that encodes a posture of the prosthetic device. The current stimulation pattern is used in a spinal cord simulation to produce predicted muscle activations. Using the muscle response and the predicted muscle activations, an adjusted stimulation pattern is determined. | 1. A system for automatically tuning the sensory feedback of a prosthetic device, the system comprising: an implantable electrode configured to administer a stimulus to a peripheral nerve of a user wearing a prosthetic device, the stimulus configured to evoke a muscle response in the user;a muscle activation sensor configured to measure the muscle response; andone or more processors and a memory, the memory being a non-transitory computer-readable medium having executable instructions encoded thereon, such that upon execution of the instructions, the one or more processors are configured to perform operations of:applying a current stimulation pattern to the electrode, the current stimulation pattern corresponding to a position of a prosthetic device of the user;using the muscle activation sensor to detect the measured muscle response to the current stimulation pattern;determining a predicted muscle activation using the current stimulation pattern and the posture of the prosthetic device using a spinal cord model; andusing the measured muscle response and predicted muscle activations to dynamically determine an adjusted stimulation pattern configured to compensates for a neuroplastic or hardware change. 2. The system as set forth in claim 1, wherein the stimulus evoking the muscle response is configured to evoke a Hoffmann's reflex. 3. The system as set forth in claim 1, wherein when the user moves the prosthetic device into a predetermined posture the device is further configured to allow the user to apply the stimulus that evokes the muscle response. 4. The system as set forth in claim 3, wherein the stimulus evoking the muscle response is configured to evoke a Hoffmann's reflex. 5. A computer implemented method for automatically tuning the sensory feedback of a prosthetic device, the method comprising: causing one or more processors to execute instructions encoded on a nontransitory computer-readable medium, such that upon execution, the one or more processors perform operations of:applying a current stimulation pattern to an implantable electrode, the current stimulation pattern configured to corresponding to a posture of a prosthetic device of a user;using a muscle activation sensor to detect a measured muscle response to the current stimulation pattern;determining a predicted muscle activation using the current stimulation pattern and the posture of the prosthetic device using a spinal cord model; andusing the measured muscle response and the predicted muscle activations to dynamically determining an adjust stimulation pattern that compensates for neuroplastic or hardware changes. 6. The method as set forth in claim 5, wherein the stimulus evoking the muscle response is configured to evoke a Hoffmann's reflex. 7. The method as set forth in claim 5, wherein when the user moves the prosthetic device into a predetermined posture the device is further configured to allow the user to apply the stimulus that evokes the muscle response. 8. T... | HRL Laboratories, LLC | A61N001/36 A61B005/11 A61B005/00
US10172560 | B2 | 2019-01-08 | Sensor means for detection of bioelectrical signals | 2015-02-23 | Sensor means for detection of bioelectrical signals, in particular, for implantation into or onto a brain wherein the sensor means comprises a first number of electrodes which can be coupled to a biological organism, in particular, to neural cells of a nervous system for tapping a first plurality of electrical potentials at the biological organism. According to the invention, the sensor means comprises means for providing an averaged electrical reference potential. The averaged electrical reference potential is formed from a plurality of detected electrical potential that are tapped at the biological organism. | 1. A sensor means for detection of bioelectrical signals for implantation into a brain wherein the sensor means comprises a pad with a first plurality of electrodes which can be coupled to neural cells of a nervous system of a biological organism, for tapping a first plurality of electrical potentials at the biological organism, characterized in that: the sensor means comprises means for providing an averaged electrical reference potential,wherein the means for providing an averaged electrical reference potential comprises a second plurality of reference electrodes arranged on the pad, the reference electrodes being connected to each other galvanically via conductor paths arranged on the pad such that an average potential is provided at a terminal of a reference electrode, and can be coupled to the biological organism, andwherein the reference electrodes are arranged with respect to the electrodes of the first plurality of electrodes such that respective distances between a reference electrode and immediately adjacent electrodes of the first plurality of electrodes are the same. 2. The sensor means of claim 1, wherein the galvanic connections comprise mechanically extendable connections. 3. The sensor means of claim 1, wherein the galvanic connections comprise meandering conductor paths. 4. The sensor means of claim 1, wherein the first plurality is larger than the second plurality. | CorTec GmbH | A61B005/00 A61B005/0478 A61B005/04
US10172592 | B2 | 2019-01-08 | Acoustic respiratory and non-respiratory motion detecting | 2015-06-04 | A method of detecting subject respiratory motion and non-respiratory motion includes: transmitting a transmitted signal toward a subject, the transmitted signal being an ultrasound wave, the transmitted signal reflecting off the subject to produce a reflected signal; receiving the reflected signal and converting a form of the reflected signal from ultrasound wave to electrical; comparing the reflected signal to at least a first reference signal to determine at least a first reference phase signal indicative of a first phase difference between the first reference signal and the reflected signal, the at least a first reference signal being associated with the transmitted signal; and analyzing the first reference phase signal for respiratory motion of the subject and non-respiratory motion, the non-respiratory motion including at least one of non-respiratory motion of the subject or motion of an entity other than the subject. | 1. A method of detecting motion, the method comprising: transmitting a transmitted signal toward a subject, the transmitted signal being an ultrasound wave, the transmitted signal reflecting off the subject to produce a reflected signal;receiving the reflected signal and converting a form of the reflected signal from ultrasound wave to electrical;comparing, by a first phase comparator, the reflected signal to a first reference signal to determine a first reference phase signal indicative of a first phase difference between the first reference signal and the reflected signal, the first reference signal being associated with the transmitted signal;comparing, by a second phase comparator, the reflected signal to a second reference signal to determine a second reference phase signal indicative of a second phase difference between the second reference signal and the reflected signal, the second reference signal being out of phase with respect to the first reference signal;using the first reference phase signal only, from among the first reference phase signal and the second reference phase signal, when the second reference phase signal is in an out-of-specification zone of the second phase comparator, to determine respiratory motion of the subject; andusing the second reference phase signal only, from among the first reference phase signal and the second reference phase signal, when the first reference phase signal is in an out-of-specification zone of the first phase comparator, to determine the respiratory motion of the subject. 2. The method of claim 1, further comprising using the first reference phase signal to determine non-respiratory motion by: filtering the first reference phase signal into a first portion within a first frequency range and a second portion within a second frequency range, the second frequency range being separate from the first frequency range; andanalyzing a combination of the first portion of the first reference phase signal and the second portion of the first reference phase signal for the non-respiratory motion;wherein the non-respiratory motion includes at least one of non-respiratory motion of the subject or motion of an entity other than the subject. 3. The method of claim 2, wherein the analyzing the combination comprises determining a dimensionless magnitude associated with the combination. 4. The method of claim 3, further comprising: determining that the non-respiratory motion of the subject is occurring in response to the dimensionless magnitude being above a first threshold and below a second threshold; anddetermining that the motion of the entity is occurring in response to the dimensionless magnitude being above the second threshold. 5. The method of claim 3, wherein the determining the dimensionless magnitude comprises dividing a power value of the second portion of the first reference phase signal by a power value of the first portion of the first reference phase signal. 6. The method of claim 5, wherei... | BIODATA INNOVATION SYSTEMS | A61B008/08 A61B005/11 A61B005/113
US10179237 | B2 | 2019-01-15 | Systems and methods for detecting device dislodgment | 2016-08-26 | Systems, methods, and devices for detecting dislodgment of an implantable device are disclosed. In one example, a method for determining a dislodgement status may comprise collecting, by the implantable device operating in a first operating mode, a first number of accelerometer signal samples during a cardiac cycle of the heart and using the first number of accelerometer signal samples to determine a first patient parameter and collecting, by the implantable device operating in a second operating mode, a second number of accelerometer signal samples during a cardiac cycle of the heart and using the second number of accelerometer signal samples to determine a dislodgment status of the implantable device, wherein the first number is smaller than the second number. In some further embodiments, the method may further include providing a notification of the dislodgment status to a remote device that is remote from the implantable medical device. | 1. A method for determining a dislodgement status of an implantable device at an implant site on the heart of a patient, the implantable device having an accelerometer for providing an accelerometer signal, the method comprising: collecting, by the implantable device operating in a first operating mode, a first number of discrete accelerometer signal samples during a first portion of a cardiac cycle of the heart and using the first number of discrete accelerometer signal samples to determine a first patient parameter, wherein the first portion of the cardiac cycle beginning after a repolarization of the heart during the cardiac cycle and ending before a subsequent polarization of the heart;collecting, by the implantable device operating in a second operating mode, a second number of discrete accelerometer signal samples during a second portion of a cardiac cycle of the heart and using the second number of discrete accelerometer signal samples to determine a dislodgment status of the implantable device, wherein the second portion of the cardiac cycle including at least part of a polarization of the heart during the cardiac cycle, wherein the first number is smaller than the second number; andproviding a notification of the dislodgment status to a remote device that is remote from the implantable medical device. 2. The method of claim 1, wherein the implantable device is a leadless cardiac pacemaker. 3. The method of claim 1, wherein the first patient parameter is used by the implantable device to affect a therapy delivered by the implantable device. 4. The method of claim 1, wherein the first patient parameter comprises one of: a posture; andan activity level. 5. The method of claim 1, wherein the first patient parameter represents an activity level of the patient, and is used by the implantable device to affect a pacing rate of a pacing therapy delivered by the implantable device to the heart of the patient. 6. The method of claim 1, wherein the implantable device collects the discrete accelerometer signal samples by selectively turning on and off the accelerometer of the implantable device. 7. The method of claim 1, wherein the first portion and the second portion are of the same cardiac cycle. 8. The method of claim 7, wherein the first portion and the second portion are of different cardiac cycles. 9. A leadless cardiac pacemaker (LCP) comprising: a plurality of electrodes;an accelerometer; anda controller operatively coupled to the plurality of electrodes and the accelerometer, the controller configured to: determine a patient parameter based at least in part on a first amount of accelerometer data collected during a first portion of a cardiac cycle that does not include a contraction of a heart;determine a dislodgment status of the leadless cardiac pacemaker based at least in part on a second amount of accelerometer data collected during a second portion of a cardiac cycle that includes at least part of a contraction of the heart, wh... | CARDIAC PACEMAKERS, INC. | A61N001/00 A61N001/08 A61N001/375 A61N001/365 A61N001/372 A61B005/00
US10188355 | B2 | 2019-01-29 | Background-suppressed, reduced field-of-view radial magnetic resonance imaging | 2016-03-09 | Embodiments relate to a method and system to improve fat suppression and reduce motion and off-resonance artifacts in magnetic resonance imaging (MRI) by using a background-suppressed, reduced field-of-view (FOV) radial imaging. The reduction of such artifacts provides improved diagnostic image quality, higher throughput of MRI scans for the imaging center, and increased patient comfort. By using a small FOV radial acquisition that only encompasses the structures of interest, structures that cause motion artifacts, such as the anterior abdominal wall, bowel loops, or blood vessels with pulsatile flow, are excluded from the image. According to an embodiment, combining a small FOV radial acquisition with one or more background-suppression techniques minimizes the impact of artifacts caused by anatomy outside of the FOV. | 1. A computer-implemented magnetic resonance imaging (MRI) method for acquiring images of a patient, the method comprising: receiving, by an input processor, user input comprising an indication of a field of view (FOV) that encompasses only an anatomy of interest of the patient, the anatomy of interest smaller than a full dimension of the patient;shimming, by a processor configured to communicate with the input processor, on the anatomy of interest within the FOV;applying, by the processor, a radial quiescent-interval slice-selective (QISS) pulse sequence including a magnetization preparation pulse to the shimmed FOV to acquire images of the anatomy of interest; andgenerating, at a display processor configured to communicate with the processor, data representing the acquired images of the anatomy of interest. 2. The method of claim 1, wherein the magnetization preparation pulse comprises at least one of (i) a regional saturation pulse that suppresses signal from specific regions pre-selected by a user; (ii) a fat-suppression pulse that suppresses signal from fat tissue; (iii) an in-plane saturation pulse that suppresses signal from all tissues in a slice; and (iv) intersecting inversion pulses that suppress signal in regions of the FOV that lie outside of their intersection. 3. The method of claim 1, wherein the radial imaging techniques comprise one of two-dimensional and three-dimensional radial acquisition techniques. 4. The method of claim 1, wherein the FOV is a reduced FOV compared to a Cartesian acquisition FOV. 5. The method of claim 1, wherein scan time for the radial imaging techniques is a reduced scan time compared to a required scan time for Cartesian acquisition. 6. The method of claim 1, wherein the FOV excludes structures that cause motion artifacts. 7. A magnetic resonance imaging (MRI) system for acquiring images of a patient, the system comprising: a plurality of imaging coils comprising: a plurality of gradient coils;a plurality of radio-frequency (RF) coils;one or more processors configured to perform an imaging scan using the plurality of imaging coils, comprising: receiving user input comprising an indication of a field of view (FOV) that encompasses only an anatomy of interest of the patient, the anatomy of interest smaller than a full dimension of the patient;shimming on the anatomy of interest within the FOV;applying a radial quiescent-interval slice-selective (QISS) pulse sequence including a magnetization preparation pulse to the shimmed FOV to acquire images of the anatomy of interest; anda display processor configured to communicate with the one or more processors to generate data representing the acquired images of the anatomy of interest. 8. The system of claim 7, wherein the magnetization preparation pulse comprises at least one of (i) a regional saturation pulse that suppresses signal from specific regions pre-selected by a user; (ii) a fat-suppression pulse that suppresses signal from fat tissue; (iii) an... | Siemens Healthcare GmbH Northshore University Healthsystem | A61B005/00 A61B005/055 G01R033/3875 G01R033/48 G01R033/483 G01R033/56
US10182756 | B2 | 2019-01-22 | Mobile terminal and control method therefor | 2014-10-02 | A mobile terminal and a control method therefor are disclosed. An embodiment of the present invention comprises: a detection unit for monitoring a stress index on the basis of a user's biometric information and detecting a first interval where the rate of change at which an increased stress index decreases exceeds a reference range; a storage unit for storing context information corresponding to the detected first interval; and a control unit for, when a second interval where the rate of change at which the increased stress index decreases is less than the reference range occurs, generating stress relief information using the stored context information and outputting the generated stress relief information. | 1. A mobile terminal, comprising: a memory configured to store information;a display configured to display information; anda controller configured to: receive a user's biometric information sensed by a sensor;calculate a stress index based the received biometric information;recognize the user's stress pattern based on analyses of the stress index accumulated for a predetermined time period;cause the display to display notification information when increase of the stress index is detected based on the user's stress pattern;activate at least one sensor of the mobile terminal to collect context information;detect a first section where a decrease rate of the increased stress index exceeds a reference range based on the user's stress pattern;cause the memory to store context information collected in the first section with time information such that a plurality of context information associated with different time information is stored by storing context information repeatedly whenever the first section is detected;detect a second section where a decrease rate of the increased stress index is less than the reference range based on the user's stress pattern;cause the display to display stress relief information generated based on stored context information associated with time information corresponding to an occurrence time point of the second section or a detection time point of the second section among the plurality of context information; andexecute a function related to the stress relief information in response to an input received in response to the stress relief information. 2. The mobile terminal of claim 1, wherein a starting point of each of the first and second sections is a time point when the increased stress index starts to be decreased, and an ending point of each of the first and second sections is a time point when the decreased stress index reaches a preset minimum value. 3. The mobile terminal of claim 2, wherein the context information is related to at least one of a position of the mobile terminal, a user's state information, a user's motion information, or surrounding environment information, at the first section. 4. The mobile terminal of claim 1, wherein the controller is further configured to cause the display to: display notification information at a time point when the increased stress index exceeds a reference value as a monitoring result; anddisplay the generated stress relief information in response to lapse of a reference time after the notification information is displayed. 5. The mobile terminal of claim 4, wherein the stress relief information is at least one of a message which guides a stress index decreasing situation corresponding to the stored context information, an image, or a graphic change. 6. The mobile terminal of claim 4, wherein the stress relief information is displayed in a pop-up window including selection icons to select for information reception and non-reception, and wherein in response to an input... | LG ELECTRONICS INC. | G08B023/00 A61B005/16 G06Q050/22 H04W004/02 H04W088/02 A61B005/00 A61B005/11 A61M021/02 G08B021/04 G06Q050/00 A61M021/00
US10188475 | B2 | 2019-01-29 | Drape for equipment having cylindrical or other non-planar contours | 2011-10-13 | A drape (600) suitable for covering non-planar surfaces of equipment (1201) is provided. The drape (600) facilitates quick and efficient deployment while ensuring that a sterile field established by a drape portion (601) is not compromised. The drape (600) can include a drape wrapping layer (209) wrapped about a drape portion (601) that is formed initially with two abutting elongated accordion fold stacks (604,605). Non-sterile personnel (801) can handle the drape wrapping layer (209) to position the drape (600) along surfaces of the equipment (1201) without touching the sterile drape portion (601). Sterile personnel can then expand the abutting elongated accordion fold stacks (604,605) to drape the surfaces of the equipment (1201). | 1. A method of manufacturing a drape, comprising: configuring a sterile drape with accordion folds to form two abutting elongated accordion fold stacks linked by a bottom section;wrapping the sterile drape with a drape wrapping layer to form a wrapped drape; andfolding the wrapped drape with one or more book folds to form a folded drape. 2. The method of claim 1, further comprising attaching coupling devices to the sterile drape prior to the wrapping. 3. The method of claim 2, further comprising attaching one or more indicators to the drape wrapping layer. 4. The method of claim 1, the drape wrapping layer having a wrapping layer length and a wrapping layer width, the two abutting elongated accordion fold stacks defining a stack width and a stack length, the stack width is less than the wrapping layer width and the stack length is less than the wrapping layer length. 5. The method of claim 1, the sterile drape pellucid and the drape wrapping layer opaque. 6. The method of claim 1, the sterile drape polyethylene. 7. The method of claim 1, the drape wrapping layer a Central Sterile Reprocessing (CSR) wrap. 8. The method of claim 1, the configuring comprising coupling attachment devices to distal ends of the sterile drape. 9. The method of claim 8, the attachment devices comprising portions of hook and loop fasteners. 10. The method of claim 1, the configuring comprising configuring indicators to provide instructions in how to fold and unfold the sterile drape. 11. The method of claim 1, the configuring comprising configuring indicators to indicate which portion of the drape wrapping layer is a bottom portion when unfolded. 12. The method of claim 1, the drape wrapping layer comprising a first envelope portion and a second envelope portion, the first envelope portion being wrapped about one of the two abutting elongated accordion fold stacks and the second envelope portion being wrapped about another of the two abutting elongated accordion fold stacks to form an envelope folded drape. 13. The method of claim 12, the envelope folded drape comprising a first book fold and a second book fold, the first book fold and the second book fold resulting in a first envelope folded drape end and a second envelope folded drape end abutting along a central portion of the envelope folded drape to form a partially folded drape. 14. The method of claim 13, the partially folded drape comprising a third book fold and a fourth book fold resulting in a first partially folded drape end and a second partially folded drape end abutting to form a semi-folded drape. 15. The method of claim 14, the semi-folded drape comprising a fifth book fold resulting in a first half of the semi-folded drape sharing a major face with a second half of the semi-folded drape to form the folded drape. 16. The method of claim 15, the folded drape with one or more indicators indicating which portion of the folded drape is configured as a bottom portion disposed on an outer surface... | Medline Industries, Inc. | A61B046/00 A61B046/10 A61B006/00 A61B005/055 G01R033/28
US10192034 | B2 | 2019-01-29 | System and method for clinical strategy for therapeutic pharmacies | 2013-07-01 | A system and method of distributing pharmaceutical prescriptions within a network of pharmacies based on the review of prescription claim data and patient medical state to enable stratification of patients, wherein each pharmacy within the network has been established to handle one or more particular patient medical states. | 1. A method for integrated management of stratification and clinical scoring of patients with a three tiered architecture to route a prescription for a tangible prescription drug to an appropriate pharmacy, comprising: receiving, at a first processor of an analytic engine, a pharmaceutical prescription associated with a patient remote from a prescriber device and a pharmacy device;converting the received pharmaceutical prescription to a warehouse server request using an intermediate server;downloading, on a second processor remote from the pharmacy device using the warehouse server request, a first set of rules, a second set of rules, a medical record and a plurality of prescription claims for the patient, wherein downloading includes accessing a central fact table that links to a plurality of physical claim tables, the central fact table storing having a reduced data set related to plurality of prescription claims for the patient and reference pointers, the plurality of physical claim tables including a client subject table storing client reference data, a drug table storing drug reference data, a patient table storing patient reference data, and a provider table storing practitioner reference data, wherein the reference pointers point to the client subject table, the drug table, the patient table, and the provider table;analyzing with the first set of rules, on the second processor remote from the pharmacy device, the medical record and the plurality of prescription claims accessed through the central fact table from at least the drug table and the patient table to stratify the patient into a disease category, wherein the first set of rules to have the central fact table to access at least one of the reference pointers point to the client subject table, the drug table, the patient table, the provider table or combinations thereof to display dynamically at least one of a plurality of service type selections and routing a prescription;dynamically scoring, on the second processor using the second set of rules, a patient clinical score based on the plurality of prescription claims, the medical record, formulary information, and patient health insurance information from the drug table and the patient table, along with an indication of risk for the patient taking a medication associated with the pharmaceutical prescription;storing the patient clinical score remote from the pharmacy device in a warehouse server;routing, from a third processor using a third set of rules, the pharmaceutical prescription to a therapeutic pharmacy among a network of therapeutic pharmacies based on the disease category and the patient clinical score, each therapeutic pharmacy within the network of therapeutic pharmacies being established in accordance with a particular disease category for the therapeutic pharmacy that received the routed, pharmaceutical prescription to fill and dispense a drug for the pharmaceutical prescription, wherein routing includes: dynamically moni... | Express Scripts Strategic Development, Inc. | A61B005/00 G06F019/00 G06Q010/10 G06Q050/22 G06Q050/24 G16H010/60 G16H050/70
US10179079 | B2 | 2019-01-15 | Human machine interface for lower extremity orthotics | 2013-03-22 | A lower extremity orthotic control system determines a movement desired by a user, particularly with a user employing gestures or other signals to convey or express their intent to the system, and automatically regulates the sequential operation of powered lower extremity orthotic components. In a particular application, the orientation of a stance leg is used to determine when the user wants to initiate a step, as well as when the user is in a safe position from which to take a step. The invention has particular applicability for use in enabling a paraplegic user to walk through a controlled operation of a human exoskeleton coupled to the user's lower limbs. A controller receives inputs regarding a motion desired by the user, determines the desired motion and then controls the movement of the user's legs or limbs through actuation of the exoskeleton. | 1. A method of controlling a powered lower extremity orthotic including an exoskeleton having a waist portion configurable to be coupled to an upper body of a person, at least one leg support configurable to be coupled to a first lower limb of the person, at least one actuator for shifting of the at least one leg support relative to the waist portion to enable movement of the first lower limb of the person, and a plurality of sensors for monitoring the exoskeleton, the method comprising: monitoring a first orientation of said exoskeleton and a second orientation of a second lower limb of the person;regulating operation of the at least one actuator based on the first and second orientations; andestablishing a present state of said exoskeleton from a finite plurality of states and, based on the present state, controlling the at least one actuator to cause the powered lower extremity orthotic to follow a series of orientations collectively reproducing a natural human motion, wherein the at least one leg support includes a thigh segment rotatably connected to the waist portion and a shank segment rotatably connected to the thigh segment, said method further comprising estimating an angle of the shank segment with respect to vertical, wherein the first orientation is comprised of the angle of the shank segment with respect to vertical, said method further comprising: (1) decomposing an absolute angle of the shank segment into a sagittal measurement in the sagittal plane and a coronal measurement in the coronal plane; and placing the at least one leg support corresponding to the first lower limb into a state corresponding to taking a step when the sagittal measurement exceeds at least a sagittal threshold and the coronal measurement exceeds at least a coronal threshold; or(2) placing the at least one leg support corresponding to the first lower limb into a state corresponding to taking a step when the angle of the shank segment with respect to vertical exceeds at least a threshold. 2. The method of claim 1, wherein said at least one leg support includes a proximal end rotatably connectable to said waist portion and a distal end, said method further comprising estimating forward and lateral distances from the proximal end to the distal end of said at least one leg support and the first orientation is comprised of said forward and lateral distances from the proximal end to the distal end. 3. The method of claim 1, further comprising estimating an angle of the shank segment with respect to a terrain, wherein the first orientation is comprised of the angle of the shank segment with respect to the terrain. 4. The method of claim 3, further comprising modifying the series of orientations reproducing human motion based on a slope of the terrain. 5. The method of claim 1, further comprising measuring an absolute angle of the shank segment with respect to gravity by means of an inertial measurement unit coupled to the shank segment. 6. The method of claim ... | Ekso Bionics, Inc. | A61H003/00 A61H001/02 A61B005/11 G09B019/00 A61H003/02
US10182966 | B2 | 2019-01-22 | Synchronization of repetitive therapeutic interventions | 2017-03-23 | A medical device of the type used for assisting a user in manually delivering repetitive therapy to a patient (e.g., chest compressions or ventilations in cardiac resuscitation), the device comprising a feedback device configured to generate feedback cues to assist the user in timing the delivery of the repetitive therapy, at least one sensor or circuit element configured to detect actual delivery times, at which the user actually delivers the repetitive therapy, and a processor, memory, and associated circuitry configured to compare the actual delivery times to information representative of desired delivery times to determine cue times at which the feedback cues are generated by the feedback device. | 1. A system comprising: an energy output module comprising an electrical circuit configured to generate a defibrillation shock;a plurality of sensors comprising sensors configured to generate signals indicative of chest compressions and ventilation;a memory and one or more processors configured to: receive the signals indicative of chest compressions and ventilations,process the signals indicative of chest compressions and ventilations to determine chest compression parameters and ventilation parameters, anddetermine rescuer feedback based on the chest compression parameters and ventilation parameters and based on a control algorithm, stored in the memory, and configured to determine an indication of an estimated physiological impact of at least a rate associated with delivery of at least one of chest compressions and ventilation to a patient by a rescuer, andone or more output devices communicatively coupled to the one or more processors and configured to provide the rescuer feedback for the rescuer during the delivery of at least one of chest compressions and ventilation by the rescuer,wherein the provided rescuer feedback comprises: one or more of an audible cue and a visible cue, wherein a variation in the one or more of the audible cue and the visible cue provides chest release information,graphical feedback indicative of a quality of at least one of blood flow and ventilation, the graphical feedback comprising the indication of the estimated physiological impact of at least the rate associated with the delivery of at least one of chest compressions and ventilation,feedback indicative of the chest compression parameters and comprising a graphically displayed target zone for at least one of the chest compression parameters and a graphically displayed comparison between the at least one of the chest compression parameters and the target zone,feedback indicative of the ventilation parameters, andfeedback based on a waveform corresponding to the chest compression parameters. 2. The system of claim 1 wherein at least one of the plurality of sensors comprises a chest compression sensor disposed in a housing configured to be held against the chest of the patient, during a delivery of chest compressions, with one or more hands of the rescuer. 3. The system of claim 2 wherein the chest compression sensor comprises an accelerometer. 4. The system of claim 1 wherein the plurality of sensors comprises electrodes configured to acquire at least one of an electrocardiogram (ECG) signal from the patient and one or more signals indicative of a measured chest impedance of the patient. 5. The system of claim 4 wherein the electrodes comprise defibrillation electrode pads configured to deliver the defibrillation shock to the patient. 6. The system of claim 1 wherein the one or more processors are further configured to provide a representation of the signals indicative of chest compressions and ventilations to the rescuer via the one or more output devices.... | ZOLL Medical Corporation | A61H031/00 A61N001/362 A61M005/142 A61B005/0402 G06F019/00 A61N001/39 A61N007/00
US10172555 | B2 | 2019-01-08 | Device for detecting on-body impacts | 2014-03-06 | Provided is a device for placement on a human subject to detect impacts on the human subject. The device includes a base member, one or more engagement sensors to detect whether the device is properly placed on the human subject, and one or more motion sensors to detect the kinematics of the human subject. The device also includes a processing unit that includes methodology to detect false positives such as chewing, dropping, and throwing. | 1. An oral appliance comprising: a base member having a generally U-shaped form defining a channel to receive a row of teeth of a human subject;an emitter affixed to the base member, wherein the emitter is configured to emit a wave signal;a receiver affixed to the base member, wherein the receiver is positioned relative to the emitter such that the receiver is configured to detect a reflected wave signal originating from the emitter when the base member is placed on the row of teeth;a motion sensor affixed to the base member;a processor in electronic communication with the receiver and the motion sensor; anda memory in electronic communication with the processor, wherein the memory comprises program code which, when executed by the processor, configures the processor to: detect an event from data received from the motion sensor based on a determination that the data received from the motion sensor is indicative of motion exceeding a kinematic threshold;responsive to a detection of the event from the data received from the motion sensor, determine from data received from the receiver whether the base member is properly engaged on the teeth;in the case in which the base member is determined to not be properly engaged on the teeth, reject the event indicated by the data received from the motion sensor as being a non-impact event, andin the case in which the base member is determined to be properly engaged on the teeth, determine from the data received from the motion sensor that an on-body event has occurred, and classify the on-body event as a head impact based on frequency domain features of the data from the motion sensor. 2. The oral appliance of claim 1, further comprising a light sensor affixed to the base member and configured to detect ambient light. 3. The oral appliance of claim 1, wherein the program code comprises code to direct the processor to process data received from the receiver and the motion sensor using a machine learning technique to identify a head collision. 4. The oral appliance of claim 3, wherein the machine learning technique is a support vector machine classifier. 5. The oral appliance of claim 1, wherein the program code comprises code to direct the processor to, responsive to the detection of the event from the data received from the motion sensor, obtaining the data from the receiver to determine whether the base member is properly engaged on the teeth. 6. A device for motion event classification, comprising: a base member;an engagement sensor affixed to the base member;a motion sensor affixed to the base member;a processor in electronic communication with the engagement sensor and the motion sensor; anda memory in electronic communication with the processor, wherein the memory comprises program code which, when executed by the processor, configures the processor to: detect a first event from data received from the motion sensor based on a determination that the data received from the motion sensor during the fir... | The Board of Trustees of the Leland Stanford Junior University | A61B005/00 A61B005/0205 A61B005/11 A63B071/08 A61B005/024 A61B005/08 A61B005/03 A63B071/06
US10172540 | B2 | 2019-01-08 | Multi-activity platform and interface | 2016-03-16 | A multi-activity system may be configured to receive, upload, synchronize and process data for a variety of different activity types and/or recorded using multiple types of activity monitoring devices. In one example, an application interface may be defined with a multiple functions that are each useable by various types of devices and for processing multiple types of data. Additionally or alternatively, data for different activity types and/or recorded using different types of monitoring devices may be processed differently. Synchronization of data may further be handled on a device-by-device basis, device-type basis and/or activity-type basis using various tracking parameters. | 1. A method performed by an athletic tracking system comprising: receiving physical activity data from a plurality of activity monitoring devices, each activity monitoring device including a sensor configured to measure physical activity data of a user;categorizing the received physical activity data based on type of activity monitoring device and based on type of physical activity;storing, in a first storage area, a first portion of the physical activity data corresponding to a first type of activity monitoring device and a first type of physical activity;storing, in a second storage area, a second portion of the physical activity data corresponding to a second type of activity monitoring device and a second type of physical activity;determining, based on the first type of activity monitoring device and the first type of physical activity, a first synchronization offset configured to specify a point at which synchronization of the first portion of the physical activity data is to begin; anddetermining, based on the second type of activity monitoring device and the second type of physical activity, a second synchronization offset configured to specify a point at which synchronization of the second portion of the physical activity data is to begin;responsive to receiving an instruction to synchronize data, modifying the physical activity data such that the first portion of the physical activity data is modified by the first synchronization offset and the second portion of the physical activity data is modified by the second synchronization offset; anddisplaying, by a display unit, a synchronized data display including the modified physical activity data. 2. The method of claim 1, further comprising: storing, in a third storage area, a third portion of the physical activity data corresponding to a first type of activity monitoring device and a second type of physical activity;storing, in a fourth storage area, a fourth portion of the physical activity data corresponding to a second type of activity monitoring device and a first type of physical activity;determining, based on the first type of activity monitoring device and the second type of physical activity, a third synchronization offset configured to specify a point at which synchronization of the third portion of the physical activity data is to begin; anddetermining, based on the second type of activity monitoring device and the first type of physical activity, a fourth synchronization offset configured to specify a point at which synchronization of the fourth portion of the physical activity data is to begin,wherein the synchronized data display includes physical activity data from the third storage area modified by the third synchronization offset and physical activity data from the fourth storage area modified by the fourth synchronization offset. 3. The method of claim 1, further comprising: determining whether the modified physical activity data meets a physical activity threshold; and... | NIKE, Inc. | A61B005/00 A61B005/11 G06F017/40 G16H015/00 H04L029/08 G06F019/00
US10188336 | B2 | 2019-01-29 | Puncture needle sensor manufacturing method | 2016-08-15 | A puncture needle sensor manufacturing method includes applying an insulation layer to a metal sheet and applying spaced apart stripe-shaped electrodes on the insulation layer after the insulation layer is applied on the metal sheet. The manufacturing method also includes cutting the metal sheet to produce a plate-shaped body that includes at least two of the electrodes. The plate-shaped body is press-worked to form the plate-shaped body into a tubular body, and a pointed, beveled end portion is formed at the distal end of the tubular body. | 1. A puncture needle manufacturing method comprising: forming an insulation layer and a plurality of spaced apart elongated electrodes on a metal sheet so that the electrodes overlie the insulation layer;cutting the metal sheet, the insulation layer, and a portion of the electrodes on the metal sheet to form a plate-shaped body, the plate-shaped body possessing a proximal end, a distal end, and a middle portion, the plate-shaped body having a width at the proximal end greater than a width at the distal end, and the middle portion of the plate-shaped body tapering in width towards the distal end;press-working the plate-shaped body to form the plate-shaped body into a tubular body, the tubular body possessing an outer diameter at a distal end greater than an outer diameter at a proximal end; andforming a pointed, beveled end portion at the distal end of the tubular body, wherein the press-worked tubular body possesses a distal portion and a proximal portion, the tubular body comprising:a distal plurality of separate and circumferentially spaced apart electrodes fixed on the insulation layer in the distal portion of the tubular body;a proximal plurality of separate and circumferentially spaced apart electrodes fixed on the insulation layer in the proximal portion of the tubular body; andthe distal plurality of electrodes being a different number of electrodes than the proximal plurality of electrodes. 2. The puncture needle manufacturing method according to claim 1, wherein the tubular body comprises a longitudinally extending seam at which opposite edges of the tubular body face one another; andthe method further comprises welding a longitudinally extending seam of the tubular body after the press-working of the plate-shaped body. 3. The puncture needle manufacturing method according to claim 1, wherein the cutting of the metal sheet comprises cutting the metal sheet so that the plate-shaped body remains partially connected, during at least some of the press-working, to a frame part of the metal sheet. 4. The puncture needle manufacturing method according to claim 1, wherein the plurality of electrodes are positioned in the tubular body at equally spaced intervals. 5. The puncture needle manufacturing method according to claim 1, wherein the plate-shaped body includes at least three spaced-apart electrodes. | TERUMO KABUSHIKI KAISHA | H05K003/00 A61B005/157 A61B005/15 A61B005/1473 A61B005/153 A61B005/145 A61B005/1486 A61B005/00
US10176578 | B2 | 2019-01-08 | Method for quantifying brain injuries | 2013-10-15 | The invention relates to an ex vivo method for detecting and/or quantifying brain injuries. The invention also relates to an ex vivo method for monitoring the evolution of a brain injury, and to an ex vivo method for predicting when a patient will come out of a coma. The invention is particularly applicable in the field of medicine and in the field of clinical studies. | 1. An ex-vivo method of detecting and/or quantifying brain injuries of a test subject comprising: a) measuring the fractional anisotropy FA1 in at least one first region of the brain on an image obtained by magnetic resonance imaging (MRI) of the brain of said test subject,b) measuring the axial diffusivity DA1 in at least one second region of the brain on an image obtained by magnetic resonance imaging (MRI) of the brain of said test subject,c) measuring the radial diffusivity DR1 in at least one third region of the brain on an image obtained by magnetic resonance imaging (MRI) of the brain of said test subject,d) determining the ratios SFA, SDA, and SDR as defined below by comparison of the measured values FA1, DA1, DR1 to normal regional values from a reference group of healthy subjects of fractional anisotropy FAn, of axial diffusivity DAn and of radial diffusivity RDn, for said regions according to the following formulae: SFA=(FA1/FAn)SDA=(DA1/DAn)SRD=(DR1/DRn)d′) determining that said region of the brain of said test subject is injured if the value of SFA, SDA, and/or SDR is greater than or less than 1 plus or minus two times the standard deviation of the regional measurements from the reference group of healthy subjects respectively of the reference fractional anisotropy, axial diffusivity, radial diffusivity in said region of interest. 2. The method as claimed in claim 1, wherein the method further comprises a step f) determining the intensity of the injuries by measurement of the variation against the average of the reference values. 3. The method as claimed in claim 1, wherein the method further comprises a step f) determining the intensity of the injuries by regions (Iles) according to the following formula: Iles=(((FA1−FAref)×100)/FAref)+(((DA1−DAref)×100)/DAref)+(((DR1−DRref)×100)/DRref). 4. The method as claimed in claim 1, wherein the reference regional values are of the reference average values measured in at least one identical or different reference patient. 5. The method as claimed in claim 1, wherein the measurements of fractional anisotropy, axial diffusivity, radial diffusivity are performed in at least one of the regions of the brain selected from the middle cerebellar peduncle (ICBM #1), the anterior brain stem (ICBM #2,7,8), the posterior brain stem (ICBM #9,10,11,12,13,14), the genu of the corpus callosium (ICBM #3), the body of the corpus callosium (ICBM #4), the splenium of the corpus callosium (ICBM #5), the right cerebral peduncle (ICBM #15), the left cerebral peduncle (ICBM #16), the right sagittal stratum (ICBM #21,29,31,47), the left sagittal stratum (ICBM #22,30,32,48), the right superior longitudinal fasciculus (ICBM #41), the left superior longitudinal fasciculus (ICBM #42), the anterior limb of the right internal capsule (ICBM #17), the anterior limb of the left internal capsule (ICBM #18), the posterior limb of the right internal capsule (ICBM #19), the posterior limb of the left internal capsule (ICBM #2... | ASSISTANCE PUBLIQUE—HOPITAUX DE PARIS | G06K009/00 G06T007/00 A61B005/00 A61B005/055 G01R033/563 G06K009/46 G06K009/52 G06K009/62 G06T007/238
US10166680 | B2 | 2019-01-01 | Autonomous robot using data captured from a living subject | 2016-07-30 | Using various embodiments, an autonomous robot using data captured from a living subject are disclosed. In one embodiment, an autonomous robot is described comprising a robotic skeleton designed similar to that of a human skeleton to simulate similar movements as performed by living subjects. The movements of the robotic skeleton are resultant due to control signals received by effectors present near or on the robotic skeleton. The robot can be configured to receive sensor data transmitted from a sensor apparatus that periodically gathers the sensor data from a living subject. The robot can then process the sensor data to transmit control signals to the effectors to simulate the actions performed by the living subject and perform a predictive analysis to learn the capability of generating spontaneous and adaptive actions, resulting in an autonomous robot that can adapt to its surroundings. | 1. An autonomous robot system comprising: a robot comprising a robotic skeleton designed to simulate similar actions as performed by a living subject;a first set of sensors, coupled to the robotic skeleton, wherein the first set of sensors periodically gathering a first set of sensor data from the first set of sensors to capture motions of the robotic skeleton wherein motions of the robotic skeleton are resultant to control signals received by effectors present near or on the robotic skeleton; anda processing system coupled to the robot, the processing system configured to: receive a second set of sensor data, the second set of sensor data generated from a sensor apparatus worn by the living subject,process the second set of sensor data to transmit control signals to the effectors, wherein the control signals move the effectors to simulate actions performed by the living subject,gather the first set of sensor data based on movement of the effectors, wherein the first set of sensor data generated by the effectors is substantially similar to the second set of sensor data generated from the sensor apparatus worn by the living subject, anditeratively, perform a predictive analysis, on the first set of sensor data, to learn a capability of generating actions that are spontaneous and adaptive to an immediate environment of the robot, as well as its ongoing interactions with living or inanimate elements that surround it, wherein the processing system further receives and processes sensor data resulting from the spontaneous and adaptive actions of the robot. 2. The system of claim 1, wherein the control signals transmitted to the effectors, for a next time interval, can be represented by a conversion function represented by: y=ƒ(x)wherein y represents a vector containing all signals that need to be sent to the effectors of the robot or audio generation devices in the next time interval to make the robot simulate similar actions as performed by the living subject, and x represents a vector that includes sensor readings that are produced at any given moment by the sensor apparatus, and wherein ƒ( ) represents a machine learning algorithm function that can receive sensor data and perform computations on the sensor data to yield the control signals to send to the effectors of the robot during the next time interval. 3. The system of claim 1, wherein the predictive analysis is derived from at least a first neural network that uses layers of non-linear hidden units between its inputs and its outputs. 4. The system of claim 3, wherein each unit is assigned a weight during an initial training stage. 5. The system of claim 4, wherein during a learning stage the robot adapts the weight on incoming connections of hidden units to learn feature detectors that enable it to predict a correct output when given an input vector. 6. The system of claim 1, wherein the predictive analysis is derived from at least a first and second neural network, wherein the at least f... | - | B25J011/00 B25J009/16 A61B005/11 A61B005/00 B25J019/02
US10168430 | B2 | 2019-01-01 | Wireless devices and systems for tracking patients and methods for using the like | 2015-11-13 | Disclosed are apparatuses, systems, and methods for tracking patients that suffer from dementia. The disclosed apparatus is a wearable device capable of micro-tracking through Bluetooth Low Energy technology and capable of macro-tracking through GPS technology. The device may additionally include sensors to monitor other information such as the health of the patient or the patient's surrounding environment. The disclosed systems utilize the disclosed device in an overall system for tracking patients. These systems teach how the device interacts with the other components of the system (e.g., signal beacons, wireless transmitters, a central processing unit, mobile computing devices) to provide an integrated system to tracking the location and monitoring the well being of the patient. Finally, methods for tracking patients that use the disclosed devices and systems are disclosed. | 1. A wearable device for tracking a patient comprising: a processor;a power source electronically connected to the processor;at least one antenna communicatively connected to the processor;a Bluetooth Low Energy (BLE) chip communicatively connected to the processor; anda Global Positioning System (GPS) chip communicatively connected to the processor; the GPS chip being configured to receive GPS location information;the at least one antenna being configured to transmit data to at least one signal beacon when the wearable device is inside of a predetermined distance from the at least one beacon, andthe at least one antenna being configured to transmit information based on the GPS location information when the wearable device is outside of a predetermined distance from the at least one beacon. 2. The wearable device of claim 1, further including at least one sensor to detect health-related information of the patient. 3. The wearable device of claim 2, wherein the at least one sensor includes at least one of a heart rate monitor, a thermometer, an accelerometer, and a gyroscope. 4. The wearable device of claim 1, further including at least one sensor to detect environmental conditions. 5. The wearable device of claim 4, wherein the at least one sensor includes at least one of a thermometer, a light sensor, and a microphone. 6. The wearable device of claim 1, further comprising a lock configured to block removal of the wearable device by the patient. 7. The wearable device of claim 6, wherein the lock is disengaged by at least one of at least one magnet, RFID technology, and a wireless signal. 8. The wearable device of claim 1, further comprising a notifier device configured to notify the patient of any alerts sent wirelessly to the tracking device. 9. The wearable device of claim 8, wherein the notifier is at least one of a light, a speaker, and a vibration motor. 10. A system for tracking patients comprising: a wearable tracking device configured to be worn by a patient wirelessly connected to a central processing unit, the device including: a processor;a power source electronically connected to the processor;at least one antenna communicatively connected to the processor;a BLE chip communicatively connected to the processor; anda GPS receiver communicatively connected to the processor;at least one beacon configured to transmit BLE signals to and receive BLE signals from the wearable tracking device within a predetermined range of the at least one beacon and configured to wirelessly transmit data received from the wearable tracking device to the central processing unit; andat least one computing device wirelessly configured to be connected to the central processing unit capable of displaying data received by the central processing unit the at least one computing device having a user interface. 11. The system for tracking patients of claim 10, wherein the wearable tracking device is wirelessly connected to the central processing unit. 12. ... | - | G01S019/14 G01S019/31 A61B005/0205 A61B005/00 H04W004/80 A61B005/11 G01S019/16
US10165981 | B2 | 2019-01-01 | Surgical navigation method | 2014-01-16 | A surgical navigation system is disclosed including a camera that is fixedly attached to a patient. The camera space merges with the patient space and thereby eliminates the need for a separate patient tracker. The surgical navigation system calculates the position of a surgical tool with a tracking device in view of the camera and shows on a display device the position of the surgical tool with respect to the patient superimposed and in correlation with a scan image of the patient. | 1. A method of tracking a surgical tool with respect to a patient, the method comprising the steps: attaching a camera to a face of the patient in a fixed position such that a field of view of the camera points away from the patient; andtracking a position of the surgical tool in relation to the patient using pictures taken by the camera and a computerized navigation system. 2. The method of claim 1, further comprising the step: displaying on a display device the position of the surgical tool with respect to the patient superimposed and in correlation with a scan image of the patient. 3. The method of claim 2, wherein the scan image includes an image of the camera on the patient, the method further comprising the step: automatically registering a position of the camera with the scan image of the patient from the image of the camera and a database of form factor information about the camera. 4. The method of claim 1, further comprising the steps: registering a position of the camera with a scan image of the patient;validating the surgical tool; andoptionally calibrating the surgical tool. 5. The method of claim 4, wherein the camera has a coordinate system and wherein the scan image is transformed into the coordinate system of the camera a single time during registration. 6. The method of claim 1, the surgical tool having a tip and one or more optical navigation markers; the method further comprising the step: locating the one or more optical navigation markers on the surgical tool such that the one or more optical navigation markers are oriented facing toward the tip of the surgical tool so that the one or more optical navigation markers are in a position to be viewed by the camera when the tip of the surgical instrument is inserted into the patient. 7. The method of claim 1, wherein the step of attaching the camera to the patient in the fixed position further comprises the step: attaching the camera with a pin to a bony structure of the patient. 8. The method of claim 1, wherein the step of attaching the camera to the patient in the fixed position further comprises the step: attaching the camera with a non-invasive attachment mechanism to skin of the patient. 9. The method of claim 8, the step of attaching the camera with the non-invasive attachment mechanism further comprises the step: attaching the camera with an adhesive to skin of the patient. 10. The method of claim 1, further comprising the step: locating one or more fiducial markers on the camera in a known pre-defined spatial relationship with respect to the camera, wherein the one or more fiducial markers are sufficient to define a position of the camera to the computerized navigation system. 11. The method of claim 1, wherein the step of tracking the position of the surgical tool in relation to the patient further comprises the step: directly concatenating a positional vector from the surgical tool to the camera without concatenating a positional vector from the camera to a s... | STRYKER EUROPEAN HOLDINGS I, LLC | A61B005/00 A61B005/06 A61B017/00 A61B090/00 A61B034/20
US10188464 | B2 | 2019-01-29 | Sensor-based shoulder system and method | 2016-07-07 | The subject matter includes a system and method for providing graphical feedback visualizing forces within a joint through a range of motion of the joint. The method can comprise receiving position data, receiving force data, and generating a graphical representation based on the position data and the force data. The receiving position data can include data for at least one bone of a joint while the at least one bone is moved through a range of motion (ROM). The receiving force data can occur concurrently to receiving the position data and using one or more processors, the force data can be collected from at least one force sensor embedded within a trial prosthesis in the joint. The graphical representation can illustrate changes in the force data versus locations of the bone as it moved through the ROM. | 1. Method for providing graphical feedback visualizing forces within a joint through a range of motion of the joint, the method comprising: receiving, using one or more processors, position data for at least one bone of the joint while the at least one bone is moved through a range of motion (ROM);concurrently to receiving the position data, receiving, using one or more processors, force data from at least one force sensor embedded within a trial prosthesis in the joint;generating, for display on a display device, a graphical representation based on the position data and the force data, the graphical representation illustrating changes in the force data versus locations of the bone as it moved through the ROM; andcomparing the graphical representation with pre-generated target graphical presentation to determine whether the trial prosthesis provides target joint tension throughout the range of motion. 2. The method of claim 1, further comprising, concurrently to receiving the position data, receiving strain gauge data from one or more strain gauges attached to one or more muscles or soft tissue adjacent the joint. 3. The method of claim 2, wherein the strain gauge measure muscle activation. 4. The method of claim 1, wherein receiving the position data including receiving position data provided by one or more sensors removably coupled to the at least one bone. 5. The method of claim 4, wherein the one or more sensors include at least one of an accelerometer and a gyroscope. 6. The method of claim 1, wherein the force data is received from a single force sensor embedded within a central portion of the trial prosthesis. 7. The method of claim 1, wherein the force data is received from multiple force sensors embedded within the trial prosthesis. 8. The method of claim 7, wherein the force data includes data representative of different areas of the trial prosthesis. 9. The method of claim 7, wherein the trial prosthesis is semi-hemispherical and the multiple force sensors include a first sensor receiving force data from the base of the semi-hemispherical shape and multiple additional sensors around a perimeter of the semi-hemispherical shape. 10. The method of claim 1, wherein the trial prosthesis includes a set of inserts of different sizes, wherein each insert of the set of insert includes at least one force sensor. 11. The method of claim 1, wherein the trial prosthesis includes an insert fitted with a sensor module to generate force data representative of the tension within the joint. 12. The method of claim 11, wherein the insert includes an articular surface to engage a mating articular surface on a second prosthesis or native bone of the joint. 13. The method of claim 11, wherein the insert includes a piston portion that compresses in response to forces exerted on at least a portion of an articular surface. 14. The method of claim 13, wherein the force data is received from a sensor module detecting movements in the piston portion.... | Zimmer, Inc. | A61B034/10 A61F002/40 A61F002/46 A61B005/00 A61F002/30
US10178964 | B2 | 2019-01-15 | Heart monitoring system | 2014-09-10 | A device that includes a sensor of angular motion configured to obtain an angular ballistograph signal indicative of rotational movement of a chest of a subject. Signal processing means are configured to generate from this angular ballistocardiograph signal measured values of an output parameter, which is indicative of cardiac operation of the subject. | 1. A system, comprising: a gyroscope configured to obtain, on a chest of a subject and using Coriolis effect, an angular ballistocardiograph signal indicative of rotational recoil movement on the chest of the subject in response to cardiovascular rotation within the chest of the subject; anda signal processor configured to generate from the angular ballistocardiograph signal, measured values of an output parameter indicative of at least one of a radial orientation of a heart of the subject, an angular velocity of the heart, or an angular acceleration of the heart during cardiac operation of the subject. 2. The system of claim 1, further comprising: a sensor unit comprising the gyroscope; anda control unit coupled to the sensor unit, to receive the angular ballistocardiograph signal. 3. The system of claim 2, wherein the sensor unit is configured to be attached to an exterior of the chest of the subject, and wherein the control unit is communicatively coupled to the sensor unit to receive the angular ballistocardiograph signal. 4. The system of claim 2, wherein the system comprises a mobile computing device. 5. The system of claim 2, wherein the system includes a remote node, communicatively coupled to the control unit. 6. The system of claim 2, wherein the control unit is configured to store angular ballistocardiograph signals of the subject or measured values generated from the angular ballistocardiograph signals of the subject into a local or remote database. 7. The system of claim 6, wherein the control unit is configured to compare new measured values to a selected piece of stored information in the local or remote database, and create an alarm if a deviation of new values from the stored information exceeds a predefined threshold. 8. The system of claim 1, wherein the gyroscope is configured to sense rotational movement in a sense direction that is parallel to an axis of rotation, and wherein the sense direction of the sensor unit is configured to be aligned to a symmetry plane of a body of the subject. 9. The system of claim 8, wherein the subject is a human and the symmetry plane is a sagittal plane of the human subject. 10. The system of claim 1, wherein the signal processor is configured to generate from the angular ballistocardiograph signal a measured value representing temporary stroke volume of the heart of the subject. 11. The system of claim 10, wherein the angular ballistocardiograph signal is sequential, wherein the signal processor is configured to determine an amplitude of a sequence of the angular ballistocardiograph signal, andwherein the signal processor is configured to use the amplitude to generate a measured value representing temporary stroke volume during the sequence of the angular ballistocardiograph signal. 12. The system of claim 1, wherein the signal processor is configured to generate from the angular ballistocardiograph signal a measured value representing beat-to-beat time or heart rate of a heart of ... | Murata Manufacturing Co., Ltd. Precordior Oy | A61B005/11 A61B005/00 G01C019/5783 A61B005/113 A61B005/046
US10179264 | B2 | 2019-01-15 | Monitoring fitness using a mobile device | 2017-06-02 | Athletic performance monitoring and tracking may provide multiple ways in which to track athletic movement and activity. In one example, an athletic monitoring device may include or be associated with multiple types of movement sensors and switch between the sensors or use both depending on various factors including type of workout. Workouts may also be tagged with various parameters including mood, weather, terrain, athletic equipment used and the like. In one or more examples, the parameters may be automatically determined based on location. User workouts and accomplishments may also be celebrated through messages from celebrities, family, friends and other users. In some cases, the messages may be triggered by various conditions. Coaching may also be provided to the user to help improve workouts and overall athletic performance. Running routes may also be automatically tracked, stored and shared. | 1. An apparatus comprising: a first sensor;a second sensor;a processor; anda non-transitory computer-readable medium storing computer readable instructions that, when executed, cause a processor to: receive geographic location information from the first sensor, the geographic location information being associated with an athletic activity performed by a user along a route;receive performance information from the second sensor, the performance information being associated with a performance of the user during the athletic activity;receive an indication of audio data presented to the user during the athletic activity;generate a route map of the route on an interactive interface, the route map including at least one marker on the route identifying at least one metric of the performance information at a corresponding location on the route;responsive to receiving a first user interaction with a first marker at a first location, display, on the interactive interface, information relating to the audio data presented when the user traversed the first location; andresponsive to receiving a second user interaction with the first marker, display, on the interactive interface, at least one metric associated with the first location simultaneous with information of the audio data. 2. The apparatus of claim 1, wherein the at least one metric includes a determined attribute of the geographic location information. 3. The apparatus of claim 2, wherein the determined attribute of the geographic location information includes at least one of: an elevation, an incline, and terrain information. 4. The apparatus of claim 1, wherein the at least one metric includes a determined parameter of the performance information. 5. The apparatus of claim 4, wherein the determined parameter includes at least one of: a pace, a distance, a performance time, and a heart rate. 6. The apparatus of claim 1, wherein the non-transitory computer-readable medium further stores computer readable instructions that, when executed, cause a processor to: receive a user entry during performance of the athletic activity configured to tag a user marker at a location on the route; andwherein generating a route map include displaying the user marker on the route map. 7. The apparatus of claim 6, wherein the non-transitory computer-readable medium further stores computer readable instructions that, when executed, cause a processor to: receive a user note indicating a subjective input of the user associated with the user marker. 8. A method comprising: receiving, from a first sensor, locational data of a user traversing over a route during performance of an athletic activity;receiving, from a second sensor, athletic performance data of the user performing the athletic activity;receiving an indication of audio data presented to the user while traversing over the route;generating a route map of the route, the route map including one or more markers on the route, the one or more markers including an... | NIKE, Inc. | A63F009/24 A63B024/00 H04M001/725 A61B005/00 G09B019/00 G01S019/48 G06F003/16 G06F003/01 G06F001/16 G06F019/00 G01S019/19 G06Q050/00 A63B071/06
US10165956 | B2 | 2019-01-01 | Compartment syndrome monitoring systems and methods | 2016-04-15 | Embodiments of a compartment monitor that can be implanted and left in situ to continuously (or semi-continuously) measure compartment pressures are presented. An exemplary monitor includes a pressure sensor adapted to be implanted in a compartment, a transmitter external to the compartment and coupled to the pressure sensor, and a receiver in communication with the transmitter to receive and process pressure data received from the transmitter. The monitor may also be configured to transmit measured pressure data to a networkable device. The networkable device can then communicate the patient's status and condition to a healthcare provider through a local area network (LAN) or wide area network (WAN). This communication allows the healthcare provider to remotely monitor a patient. The networkable device, or associated computing system, can record and display trends in the pressure data over time, and log the data to the patient's electronic health records. | 1. A method for monitoring pressure within a muscle fascia compartment of a patient, comprising: inserting a fluid-filled bulb through the patient's skin into an interior of the muscle fascia compartment of the patient,wherein the fluid-filled bulb is fluidly coupled by a fluid-filled tube extending through the patient's skin to a pressure sensor, and wherein the pressure sensor is coupled to a skin patch removably attached to the patient's skin by an adhesive;measuring pressure data within the muscle fascia compartment by the pressure sensor; andreceiving and storing the measured muscle fascia compartment pressure data from the pressure sensor by a radio-frequency identification (RFD device coupled to the pressure sensor and the skin patch. 2. The method of claim 1, wherein inserting the fluid-filled bulb into the muscle fascia compartment comprises inserting the fluid-filled bulb into a leg of the patient. 3. The method of claim 2, wherein inserting the fluid-filled bulb into the leg of the patient comprises inserting the fluid-filled bulb into one of the anterior, lateral, deep posterior, and superficial posterior lower leg compartment of the patient. 4. The method of claim 1, wherein inserting the fluid-filled bulb into the muscle fascia compartment comprises inserting the fluid-filled bulb through a needle penetrating through the patient's skin and into the muscle fascia compartment. 5. The method of claim 1, further comprising interrogating the RFID device with a wireless RFID reader and communicating the measured muscle fascia compartment pressure data to the wireless RFID reader. 6. The method of claim 1, wherein measuring the pressure data within the muscle fascia compartment comprises continuously measuring the pressure data within the muscle fascia compartment. 7. The method of claim 1, wherein measuring the pressure data within the muscle fascia compartment comprises measuring the pressure data within the muscle fascia compartment for more than twenty-four hours. 8. The method of claim 1, further comprising transferring the measured muscle fascia compartment pressure data to a computing system. 9. The method of claim 8, further comprising the computing system calculating trends in the measured muscle fascia compartment pressure data over time. 10. The method of claim 9, further comprising alerting a healthcare provider in response to a determination that the measured muscle fascia compartment pressure data is outside a predetermined range or in response to a determination that the pressure trend indicates pressure trending in an adverse direction. 11. The method of claim 1, further comprising removing the fluid-filled bulb from the muscle fascia compartment through the patient's skin. 12. A system for monitoring pressure within a muscle fascia compartment of a patient, the system comprising: a skin patch comprising an adhesive substrate configured to removably affix the skin patch to the patient's skin;a fluid pressure sens... | TCI3—Pressure Applications LLC | A61B005/00 A61B005/03 A61B005/07
US10186131 | B2 | 2019-01-22 | Electronic device for providing content according to user's posture and content providing method thereof | 2017-07-17 | An electronic device includes a display; a communication interface; a camera; and a controller configured to control the display to display content; control the camera to capture an image of a user who watches the electronic device while displaying the content; control to obtain information regarding a posture of the user based on the captured image; control to determine whether the posture of the user is acceptable based on the obtained information regarding the posture of the user; and based on determining that the posture of the user is not acceptable, control the communication interface to transmit the captured image of the user to another device. | 1. An electronic device comprising: a display;a communication interface;a camera; anda controller configured to: control the display to display content;control the camera to capture an image of a user who watches the electronic device while the display displays the content;control to obtain information regarding a posture of the user based on the captured image;control to make a determination as to whether the posture of the user is acceptable based on the obtained information regarding the posture of the user;based on the determination that the posture of the user is not acceptable, control the communication interface to transmit the captured image of the user to another device;in response to transmitting the captured image of user to the another device, control to receive control information from the another device; andcontrol the display to display the content based on the control information. 2. The electronic device of claim 1, wherein the display is configured to display the content for assessing the posture of the user, and the controller is further configured to compare the content for assessing the posture of the user and the captured image of the user. 3. The electronic device of claim 1, wherein the information regarding the posture of the user comprises at least one of a position of eyes, a posture of an upper body, a shoulder line, a neck line, and symmetric information about a face of the user, obtained from the captured image. 4. The electronic device of claim 2, wherein the obtained information regarding the posture of the user comprises information regarding a skeleton of the user, and wherein the controller is further configured to make a comparison between the information regarding the skeleton and predetermined reference information included in the content for assessing the posture of the user, and determine whether the posture of the user is acceptable further based on a result of the comparison. 5. The electronic device of claim 4, the information regarding the skeleton of the user comprises information regarding an angle of a joint or information regarding alignment of shoulders. 6. The electronic device of claim 2, wherein the controller is further configured to obtain a sound of the user who is watching the displayed content for assessing the posture of the user, and determine whether the posture of the user is acceptable further based on the obtained sound. 7. The electronic device of claim 1, wherein the controller is further configured to accumulate and store the information regarding the posture of the user, and provide the content for assessing health of the user according to the information regarding the posture of the user which is accumulated and stored. 8. The electronic device of claim 1, wherein the controller is further configured to reproduce multimedia content, and control reproduction of the multimedia content according to a result of the determination. 9. The electronic device of claim 8, wherein t... | SAMSUNG ELECTRONICS CO., LTD. | G08B023/00 G08B021/04 G08B021/02 G06K009/00 G06K009/62 A61B005/00 A61B005/107
US10165983 | B2 | 2019-01-01 | Systems, methods, and computer-readable media for determining a likely presence of a genetic disorder | 2015-09-10 | Systems, methods, and computer-readable media are disclosed for identifying when a subject is likely to be affected by a medical condition. For example, at least one processor may be configured to receive information reflective of an external soft tissue image of the subject. The processor may also be configured to perform an evaluation of the external soft tissue image information and to generate evaluation result information based, at least in part, on the evaluation. The processor may also be configured to predict a likelihood that the subject is affected by the medical condition based, at least in part, on the evaluation result information. | 1. An electronic system for determining from a series of pixels in an image of external cranio-facial soft tissue whether a subject is likely to be affected by a medical condition, the system comprising: at least one memory for storing computer-executable instructions; andat least one processor configured to execute the stored instructions to:receive first electronic information reflective of first values corresponding to pixels of the cranio-facial external soft tissue image of the subject, wherein the first values correspond to relationships between at least one group of pixels in the cranio-facial soft tissue image of the subject;analyze the first sets of values in the first electronic information for one or more dysmorphologies present in the cranio-facial external soft tissue image of the subject;identify a first dysmorphology and a medical feature;determine whether a first association exists between the first dysmorphology and the medical condition, and whether a second association exists between the medical feature and the medical condition;determine a first strength of the first dysmorphology as a predictor of the medical condition based on a commonality of the first dysmorphology with a general population of individuals who do not have the medical condition, and a second strength of the medical feature as a predictor of the medical condition based on a commonality of the medical feature amongst the general population of individuals who do not have the medical condition; andcalculate a likelihood that the subject is affected by the medical condition by weighting the first dysmorphology as a function of the first strength of the first dysmorphology, and by weighting the first dysmorphology and the medical feature as a function of the second strength of the first dysmorphology and the medical feature. 2. The electronic system of claim 1, wherein the first strength of the first dysmorphology is higher than the second strength of the medical feature when the first dysmorphology is less common than the medical feature amongst the general population of individuals who do not have the medical condition. 3. The electronic system of claim 2, wherein the at least one processor is further configured to assign a severity score to the first dysmorphology and the medical feature. 4. The electronic system of claim 3, wherein calculating the likelihood that the subject is affected by the medical condition further includes weighting the first dysmorphology and medical feature as a function of respective severity scores for the first dysmorphology and medical feature. 5. A computer-implemented method for determining from a series of pixels in an image of external cranio-facial soft tissue whether a subject is likely to have a medical condition, the computer-implemented method comprising: receiving, with processing circuitry, first electronic information reflective of first values corresponding to pixels of the cranio-facial external soft tissue image o... | FDNA INC. | A61B006/00 A61B005/00 G06K009/00 G06T007/00
US10183154 | B2 | 2019-01-22 | Systems, methods, and devices addressing the gastro-intestinal tract | 2014-09-05 | Various embodiments disclosed herein relate to an implantable device, systems, and methods related thereto, that includes at least one sensor and/or therapeutic agent delivery depot. In one embodiment, the system and device include means for detecting general or specific biological agents in a subject's intestinal tract, and utilizing the information from the detection for determining the timing and content of any therapeutic treatment needed by the subject. | 1. A device, comprising: at least one housing unit at least partially defining at least one drainage channel configured to allow fluid flow through the at least one housing unit;the housing unit including at least one rigid or semi-rigid frame;a plurality of inflatable bladders encircling at least a portion of the at least one drainage channel, wherein at least two of the plurality of inflatable bladders are connected together with at least one intra-bladder port;at least one sensor configured to sense one or more characteristics of the plurality of inflatable bladders; andcontrol circuitry operably coupled to the plurality of inflatable bladders and the at least one sensor. 2. The device of claim 1, wherein the at least one sensor includes one or more of a camera, ultrasound device, optical sensor, strain sensor, level sensor, or pressure sensor. 3. The device of claim 1, further comprising a switch, wherein the switch is configured to be activated by at least one of a timer, external command, or information from the at least one sensor. 4. The device of claim 1, further comprising at least one depot that is distinct from the lurality of inflatable bladders, the at least one depot including one or more reservoirs each containing therapeutic or nutraceutical agents, each of the one or more reservoirs including at least one valve. 5. The device of claim 4, further comprising one or more wail attachment devices including one or more weak points, the one or more weak points being formed of a material that biodegrades when subjected to a change in pH, exposure to selected chemicals, or one or more degradative chemicals or enzymes contained in the at least one depot. 6. The device of claim 4, wherein the at least one rigid or semi-rigid frame includes one or more notches formed therein or one or more weak points, the one or more weak points being formed of a material that biodegrades when subjected to a change in pH, exposure to selected chemicals, or one or more degradative chemicals or enzymes contained in the at least one depot. 7. The device of claim 4, wherein the at least one valve is operably coupled to the control circuitry and configured to dispense the therapeutic or nutraceutical agents from the one or more reservoirs. 8. The device of claim 7, wherein each of the one or more reservoirs is operably coupled to the control circuitry, and wherein the control circuitry is directed by at least one of a timer, external command, continuous flow, or signal from the at least one sensor. 9. The device of claim 8, wherein the signal from the at least one sensor represents one or more data from measuring at least one of temperature, pH, conductivity of fluid, permittivity of fluid, motion, tissue strain, gastro-intestinal tract diameter, inflammation, bacteria, fungi, rate of movement in the gastro-intestinal tract, nutritional content in the gastro-intestinal tract, neoplasia biomarkers, light scattering in the gastro-intestinal tract, opacity... | ELWHA LLC | A61M031/00 A61B005/00 A61M005/172 A61M005/142
US10165963 | B2 | 2019-01-01 | Hybrid electromagnetic-acoustic distal targeting system | 2013-04-08 | A surgical targeting system of an intramedullary nail, which includes an extracorporeally arranged external transmitting unit. Further included is a plurality of first transponder units coupled with and arrayed along the length of the intramedullary nail, each adapted to be actuated by the external transmitting unit. Additionally, a plurality of holes are disposed within and arrayed along the length of the intramedullary nail. Each of the plurality of holes are situated between each of the plurality of first transponder units. Further, a first transmission section is between the external transmitting unit and each of the plurality of first transponder units via which the plurality of first transponder units are actuated. Additionally included is a second transmission section through the intramedullary nail between the plurality of first transponder units and a second transponder unit. | 1. A surgical targeting system of an intramedullary nail, comprising: an extracorporeally arranged external transmitting unit;a plurality of first transponder units coupled with and arrayed along a longitudinal axis of the intramedullary nail, each of the plurality of first transponder units being adapted to be actuated by the external transmitting unit and each having an outer periphery;a hole extends into the intramedullary nail in a direction transverse to a longitudinal axis of the intramedullary nail, the hole being situated fully between the outer periphery of each of the plurality of first transponder units such that the hole is offset relative to each of the plurality of first transponder units along the longitudinal axis;a first transmission section between the external transmitting unit and each of the plurality of first transponder units via which the plurality of first transponder units are actuated; anda second transmission section through the intramedullary nail between the plurality of first transponder units and a second transponder unit. 2. The surgical targeting system of claim 1, wherein the first transmission section operates with electromagnetic waves and the plurality of first transponder units are embedded into a sidewall of the intramedullary nail. 3. The surgical targeting system of claim 2, wherein the plurality of first transponder units each include a receiving unit and an internal transmitting unit. 4. The surgical targeting system of claim 3, wherein each of the first transponder units includes a receiving coil adapted to be actuated by electromagnetic waves and adapted to actuate the internal transmitting unit. 5. The surgical targeting system of claim 4, wherein each of the internal transmitting units is adapted to transmit acoustical waves via the second transmission section when actuated. 6. A surgical targeting system of an intramedullary nail, comprising: an extracorporeally arranged external transmitting unit;a plurality of first transponder units embedded in the intramedullary nail so as to be permanently implantable along with the intramedullary nail and arrayed along a length of the intramedullary nail and each being adapted to be actuated by the external transmitting unit;a plurality of holes disposed within and arrayed along the length of the intramedullary nail, at least one of the plurality of holes being situated between each of the plurality of first transponder units;a first transmission section between the external transmitting unit and the plurality of first transponder units, via which the plurality of first transponder units are actuated;a second transponder unit coupled to the intramedullary nail at a location along the length of the intramedullary nail spaced from the plurality of first transponder units; anda second transmission section through the intramedullary nail between the plurality of first transponder units and the second transponder unit. 7. The surgical targeting system of cla... | Stryker European Holdings I, LLC | A61B005/07 A61B005/00 A61N001/372
US10182770 | B2 | 2019-01-22 | Smart devices that capture images and sensed signals | 2016-07-27 | Various aspects provide a system for monitoring and/or analyzing physical states, positions, activities, and/or surroundings corresponding to a plurality of users. The smart devices include: a first processing unit; a first set of sensors for acquiring or generating signals corresponding to at least one physiologic parameter of the user; a second set of sensors including at least one of an accelerometer, a gyroscope, and a geospatial coordinate sensor; a set of image capture devices for capturing images of an environment external to the smart device and generating image data corresponding to each captured image; and a memory storing program instructions that when executed by the first processing unit cause the communication subsystem to wirelessly transmit sensed signals and image data to an electronic or computing destination remote from or external to the smart device; and a set of servers for network communication with the set of smart devices. | 1. A system for monitoring and/or analyzing physical states, positions, activities, and/or surroundings corresponding to a plurality of smart device users, the system comprising: a set of smart devices, each smart device portable or wearable by a corresponding smart device user, each smart device comprising: a first processing unit;a first set of sensors coupled to the first processing unit, the first set of sensors configured for acquiring or generating sensed signals corresponding to at least one physiologic parameter of the smart device user;a second set of sensors coupled to the first processing unit, the second set of sensors comprising at least one of an accelerometer, a gyroscope, and a geospatial coordinate sensor;a set of image capture devices coupled to the first processing unit, the set of image capture devices configured for capturing one or more images of an environment external to the smart device and generating image data corresponding to each captured image;a wireless communication subsystem coupled to the first processing unit; and a memory storing program instructions that when executed by the first processing unit cause the communication subsystem to wirelessly transmit sensed signals and image data to an electronic or computing destination remote from or external to the smart device;a set of servers configured for network communication with the set of smart devices, the set of servers comprising a second processing unit and a memory storing program instructions that when executed by the second processing unit analyze sensed signals and temporally associated image data received from each smart device to determine whether to issue an alert to a set of electronic or computing destinations associated with the smart device;a rechargeable power source; anda charging/monitoring unit comprising: a charging unit configured for recharging a power source of a first smart device; anda third set of sensors configured for measuring a distance between the charging/monitoring unit and a portion of the body of a first smart device user corresponding to the first smart device while the charging unit recharges the power source of the first smart device. 2. The system of claim 1, wherein the charging/monitoring unit includes a third processing unit and a memory storing a set of smart device user monitoring program instructions that when executed by the third processing unit determine whether a measured distance between the charging/monitoring unit and the first smart device user's body exceeds a threshold distance. 3. The system of claim 2, wherein when executed by the processing unit, the smart device user monitoring program instructions further communicate with the first smart device or the set of servers in the event that the threshold distance has been exceeded. 4. The system of claim 1 further comprising: at least three wireless communication nodes disposed in a controlled environment in which the set of smart devices resides, wherein eac... | EINS TECHNOLOGY PTE LTD | G08B025/10 A61B005/00 A61B005/11 G06F019/00 G16H040/67 H04N005/232
US10173679 | B2 | 2019-01-08 | Automated spatial separation of self-driving vehicles from other vehicles based on occupant preferences | 2017-11-09 | A computer-implemented method, system, and/or computer program product automatically provides spatial separation between a self-driving vehicle (SDV) operating in an autonomous mode and another vehicle on a roadway. One or more processors receive an emotional state descriptor for at least one occupant of the SDV and determine an emotional state of the occupant(s) of the SDV. A vehicle detector on the SDV detects another vehicle within a predefined proximity of the SDV. The processor(s) determine the braking abilities of the SDV and issue spatial separation instructions to a control mechanisms controller on the SDV to adjust a spacing between the SDV and the other vehicle based on the emotional state of the occupant(s) in the SDV. | 1. A computer-implemented method for automatically providing spatial separation between a self-driving vehicle (SDV) operating in an autonomous mode and another vehicle on a roadway, the computer-implemented method comprising: receiving, by one or more processors, an emotional state descriptor for at least one occupant in a self-driving vehicle (SDV);determining, by one or more processors, an emotional state of said at least one occupant in the SDV based on the emotional state descriptor;detecting, by a vehicle detector on the SDV, another vehicle within a predefined proximity of the SDV;determining, by one or more processors, braking abilities of the SDV; andadjusting, by one or more processors, a spatial separation between the SDV and the other vehicle based on the emotional state of said at least one occupant in the SDV and the braking abilities of the SDV;detecting, by the vehicle detector on the SDV, a size of the other vehicle; andfurther adjusting, by a control mechanisms controller, the spatial separation between the SDV and the other vehicle based on a field of view for the occupants in the SDV that is blocked by the size of the other vehicle. 2. The computer-implemented method of claim 1, further comprising: receiving, by one or more processors, the emotional state descriptor for said at least one occupant in the SDV from an input device, wherein the input device receives the emotional state descriptor that is manually input by said at least one occupant. 3. The computer-implemented method of claim 1, further comprising: receiving, by one or more processors, the emotional state descriptor for said at least one occupant in the SDV from a biometric sensor within a cabin of the SDV, wherein the biometric sensor detects an emotional state of said at least one occupant. 4. The computer-implemented method of claim 1, wherein multiple occupants are within the SDV, and wherein the computer-implemented method further comprises: receiving, by one or more processors, a weighted emotional state descriptor for each of the multiple occupants within the SDV, wherein a weighting of the emotional state descriptor for each of the multiple occupants is based on an intensity level of an emotional state that is described by the emotional state descriptor;determining, by one or more processors, a weighted average emotional state descriptor for the multiple occupants within the SDV; andfurther adjusting, by the control mechanisms controller, the spatial separation between the SDV and the other vehicle based on the weighted average emotional state descriptor for the multiple occupants within the SDV. 5. The computer-implemented method of claim 1, further comprising: receiving, from traffic sensors, a traffic level descriptor of a traffic level on the roadway; andfurther adjusting, by the control mechanisms controller, the spatial separation instructions based on the traffic level on the roadway. 6. The computer-implemented method of claim 1, wherein the e... | International Business Machines Corporation | B60W030/16 B60W040/08 A61B005/18 A61B005/16
US10182706 | B2 | 2019-01-22 | Insertion device treatment system | 2017-03-22 | An insertion device includes an insertion section extended along a longitudinal axis, and an assist tool detachably attached to the insertion section. The assist tool is actuated with being attached to the insertion section, thereby causing a propulsion force for movement along the longitudinal axis to act on the insertion section. A moving member movable between a first position and a second position is provided in one of the insertion section and the assist tool. The moving member is held at the second position due to a pressure from the other of the insertion section and the assist tool, in a state that the assist tool is located at the specific position relative to the insertion section. | 1. An insertion device comprising: an insertion section extended along a longitudinal axis;an assist tool detachably attached to the insertion section, the assist tool being configured to be actuated when attached to the insertion section, when actuated, the assist tool causing a propulsion force for movement along the longitudinal axis to act on the insertion section; anda moving member provided in the insertion section, the moving member being movable between a first position and a second position,wherein:the moving member is located at the first position or between the first position and the second position, in a state in which the assist tool is located at a position different from a specific position relative to the insertion section; andthe moving member is located at the second position due to a pressure from the assist tool, in a state in which the assist tool is located at the specific position relative to the insertion section;the insertion section having a sensor configured to sense movement of the moving member to the second position; andthe insertion device further comprising: an actuator configured to generate a driving force to actuate the assist tool; anda controller comprising hardware, the controller being configured to: determine whether the assist tool is located at the specific position based on a sensing result of the sensor; andcontrol supply of electric power to the actuator only in a case in which the assist tool is determined to be located at the specific position relative to the insertion section. 2. The insertion device according to claim 1, wherein: the assist tool includes a pressing surface which is abutable with the moving member; andthe moving member moves to the second position due to abutment of the pressing surface, and thereby serves as an index indicating that the assist tool is located at the specific position relative to the insertion section. 3. The insertion device according to claim 2, wherein the pressing surface of the assist tool is provided in a proximal-side part on an inner peripheral surface of the assist tool. 4. The insertion device according to claim 1, wherein: the sensor includes a first electric contact, and a second electric contact which is electrically insulated from the first electric contact in a state in which the assist tool is located at the position different from the specific position relative to the insertion section; andthe assist tool includes a conductive section which electrically connects the first electric contact and the second electric contact in a state in which the moving member is located at the second position due to an action of the pressure from the assist tool. 5. The insertion device according to claim 1, wherein: the assist tool includes a magnet configured to generate a magnetic field in a state in which the moving member is located at the second position; andthe sensor is configured to sense at least one of the generated magnetic field and a current that flo... | OLYMPUS CORPORATION | A61B001/00 A61B005/06 A61B001/05 A61B001/06 A61B001/07
US10192376 | B2 | 2019-01-29 | Security checkpoint | 2014-10-06 | A security checkpoint for verifying whether a user is an authorized user includes: (a) a one-way mirror for concealingly permitting the automated recordation of data concerning a person at the security checkpoint; and (b) recording equipment for recording the data, the recording equipment being concealed by the one-way mirror; wherein the recorded data is sent to an analysis device for analysis and depending on the result of the analysis of the recorded data, an exit gate moves from a closed to an open position; the security checkpoint also comprising a document scanner to scan a document carried by the person and further comprising a printer to print a stamp on an identity document. | 1. A security checkpoint system, comprising: (a) a one-way mirror for concealingly permitting automated collection of data related to a person at a security checkpoint;(b) recording equipment for recording said data, said recording equipment being concealed from the person by said one-way mirror; and(c) a document scanner arranged to scan a document carried by the person,wherein the data recorded by the recording equipment is automatically compared to the data produced by the document scanner, andwherein the security checkpoint is operable to display information on the one-way mirror so that the information is visible to persons present at the security checkpoint. 2. A security checkpoint system according to claim 1, further comprising an analysis device, wherein the data recorded by the recording equipment is sent to the analysis device for analysis. 3. A security checkpoint system according to claim 2, further comprising at least one of an alarm device and a visual indication device to indicate a result of the analysis. 4. A security checkpoint system according to claim 2, wherein the analysis device is configured to analyze the recorded data. 5. A security checkpoint system according to claim 2, further comprising an exit gate moveable between a closed position and an open position, the exit gate being configured, depending upon a result of the analysis of the recorded data, to move from the closed position to the open position. 6. A security checkpoint system according to claim 1, further comprising a housing configured to support the one-way mirror and the recording equipment being located in the housing and behind the one-way mirror. 7. A security checkpoint system according to claim 1, wherein the recording equipment comprises at least one of: a camera, a stereoscopic camera, an audio recorder, a proximity detector, a thermal sensor, a tactile sensor, a vibration sensor, a fingerprint detector, a palm-print detector, a magnetic energy detector, an infrared light source, a visible light source, an ultraviolet light source and a heat source. 8. A security checkpoint system according to claim 1, wherein the recording equipment comprises at least one of: an ultrasonic transducer, a monochrome charge coupled device array camera, a near infrared radiation source and a pulse oximeter. 9. A security checkpoint system according to claim 1, further comprising a printer to print a stamp on an identity document. 10. A security checkpoint system according to claim 1, wherein the one-way mirror is configured to display information visible to at least the person at the security checkpoint. 11. A method of operating a security checkpoint system, the method comprising executing by a processor the steps of: (a) automated collection of data related to a person at a security checkpoint from behind a one-way mirror;(b) recording the data with recording equipment concealed by the one-way mirror;(c) scanning with a document scanner a document carried b... | SICPA HOLDING SA | G07C009/00 H04N001/00 B42D009/04 A61B005/01 A61B005/024 A61B005/11 A61B005/145 A61B005/00 G06K009/00 G06K015/02
US10182759 | B2 | 2019-01-22 | Self-charging electronic bracelet | 2017-11-16 | An electronic bracelet includes a wristband including a first layer and a second layer. The second layer is rotatable relative to the first layer. One of the first layer and the second layer includes a number of permanent magnets. The other of the first layer and the second layer includes a number of coils. A control module is fixed on the wristband. The second layer rotates relative to the first layer to generate electricity for the control module. | 1. An electronic bracelet comprising: a wristband comprising a first layer and a second layer, the first layer covering the second layer, the second layer rotatable relative to the first layer, one of the first layer and the second layer comprising a plurality of permanent magnets, the other of the first layer and the second layer comprising a plurality of coils; a control module fixed on the wristband and electrically coupled to the second layer, the first layer rotating around the second layer while the second layer remains stationary to generate electricity for the control module, and a frame fixed to the second layer, wherein two side ridges are formed on opposite sides of the second layer respectively, the side ridges extend toward the first layer, a sliding groove is defined between the side ridges, and the frame is fixed to the side ridges, wherein the control module is arranged on the frame, wherein the control module is electrically coupled to the second layer through the frame and the side ridges. 2. The electronic bracelet of claim 1, wherein the plurality of permanent magnets is in the first layer, the plurality of coils is in the second layer. 3. The electronic bracelet of claim 2, wherein the first layer is hollow, a surface within the first layer defines a plurality of holding grooves, each of the holding grooves receives one of the plurality of permanent magnets. 4. The electronic bracelet of claim 3, wherein the first layer comprises a plurality of protrusions, the protrusions are on a surface of the first layer adjacent to the second layer. 5. The electronic bracelet of claim 4, wherein the frame and the side ridges comprise circuitry electrically coupled between the control module and the plurality of coils; wherein the control module is electrically coupled to the plurality of coils through the circuitry of the frame and the side ridges. 6. The electronic bracelet of claim 5, wherein the control module stores electricity generated by the plurality of coils. 7. The electronic bracelet of claim 1, wherein a shape of the holding grooves matches a shape of the permanent magnets. 8. The electronic bracelet of claim 1, wherein a shape of the plurality of coils and a shape of the plurality of permanent magnets are circular. 9. The electronic bracelet of claim 1, wherein a shape of the plurality of coils and a shape of the plurality of permanent magnets are oval. 10. The electronic bracelet of claim 1, wherein a shape of the plurality of coils and a shape of the plurality of permanent magnets are quadrilateral. 11. The electronic bracelet of claim 1, wherein the plurality of coils is electrically coupled in parallel. 12. The electronic bracelet of claim 1, wherein the plurality of coils is electrically coupled in series. 13. The electronic bracelet of claim 1, wherein the plurality of permanent magnets is circular. 14. The electronic bracelet of claim 1, wherein the plurality of permanent magnets is oval. 15. The electro... | Fu Tai Hua Industry (Shenzhen) Co., Ltd. HON HAI PRECISION INDUSTRY CO., LTD. | H05K007/00 A61B005/00 A44C005/00 H05K001/18 H01F007/02
US10165971 | B2 | 2019-01-01 | Driver state determination apparatus | 2015-08-03 | A driver state determination apparatus includes a far-infrared camera and a state determination section. The far-infrared camera takes facial images of a driver of a vehicle; the facial images are far-infrared images indicating a temperature distribution on a facial surface of the driver. The state determination section determines an abnormal state of the driver based on the far-infrared images sequentially taken by the far-infrared camera during a predetermined period. | 1. A driver state determination apparatus comprising: a far-infrared camera that takes facial images of a driver of a vehicle, the facial images being far-infrared images indicating a temperature distribution on a facial surface of the driver;a state determination section that determines an abnormal state of the driver based on the far-infrared images sequentially taken by the far-infrared camera during a predetermined period;a blink detection section that detects a blink state of the driver from temperature variation information on an eye portion of the driver in the far-infrared images;a glasses detection section that detects glasses of the driver from the far-infrared images; anda near-infrared camera that takes near-infrared images of the face of the driver,wherein:the blink detection section detects a blink cycle as the blink state;when the glasses detection section detects the glasses, the blink detection section detects an eye opening degree of the driver from the near-infrared images and detects the blink cycle from a variation in the detected eye opening degree;the blink detection section detects an eye opening degree of the driver by using positional information on the glasses detected by the glasses detection section; andthe state determination section determines an abnormal state of the driver based on a variation in the blink cycle detected by the blink detection section. 2. The driver state determination apparatus according to claim 1, comprising a breathing detection section that detects a breathing state of the driver from temperature variation information on a breathing portion, the breathing portion being a nasal cavity portion or a mouth portion of the driver in the far-infrared images,wherein the state determination section determines an abnormal state of the driver based on the breathing state detected by the breathing detection section. 3. The driver state determination apparatus according to claim 2, wherein: the breathing detection section detects a breathing cycle as the breathing state; andthe state determination section determines an abnormal state of the driver based on a variation in the breathing cycle. 4. The driver state determination apparatus according to claim 2, comprising: a position acquisition section that recognizes a nose or a mouth of the driver and acquires positional information on the recognized nose or mouth from the near-infrared images taken by the near-infrared camera; andan area extraction section that extracts a search area to search for the breathing portion in the far-infrared images by using the positional information acquired by the position acquisition section. 5. The driver state determination apparatus according to claim 4, further comprising: a variation-area detection section that detects a temperature variation area where an amount of variation in temperature during the predetermined period is larger than a threshold in the far-infrared images; andwherein the position acquisition se... | DENSO CORPORATION | G08B023/00 A61B005/18 A61B005/01 A61B005/08 B60K028/06 A61B005/00 B60W040/08 G06K009/00
US10185015 | B2 | 2019-01-22 | Handheld oscillation applicator for use in a magnetic resonance rheology imaging system | 2015-01-24 | A handheld oscillation applicator (40) for use in a magnetic resonance rheology imaging system (10), for applying mechanical oscillations to at least a portion of a subject of interest (20), the handheld oscillation applicator (40) comprising a housing (54), at least one transducer unit (48) configured to output mechanical energy, a piston (68) that is mechanically linked to the at least one transducer unit (48), the piston (68) including a first end (70), a second end (72), and an opening (74) that extends between the first end (70) and the second end (72), wherein the housing (54) comprises at least one opening (60), and the at least one opening (60) of the housing (54) and the opening (74) of the piston (68) at least partially overlap with regard to a housing opening direction (66) defined by an opening center (62) of the opening (60) of the housing (54) at a first surface (56) and an opening center (64) of the opening (60) of the housing (54) at a second surface (58); and an oscillation applicator system (38), including: a handheld oscillation applicator (40), a transducer driving unit (42) for energizing the at least one transducer unit (48), a sensing unit (50) configured to determine a physical quantity that is representative of an amplitude of mechanical oscillations being applied to at least the portion of the subject of interest (20), and to provide an output signal representing the determined physical quantity, at least one closed-loop control circuit for maintaining a mechanical displacement amplitude of the transducer unit (48) at a selected level, wherein the closed-loop control circuit is configured to provide an output signal for controlling the transducer driving unit (42), based on the output signal received from the sensing unit (50). | 1. A handheld oscillation applicator for use in a magnetic resonance rheology imaging system, wherein the handheld oscillation applicator, upon activation, is configured for applying mechanical oscillations to at least a portion of a subject of interest to be imaged by the magnetic resonance rheology imaging system, the handheld oscillation applicator comprising a housing, including at least a first surface that is configured to be arranged proximal to at least the portion of the subject of interest during applying mechanical oscillations, and at least a second surface that is configured to be arranged distal to at least the portion of the subject of interest during applying mechanical oscillations,at least one transducer unit that, upon being energized, is configured to output mechanical energy,a piston, which is mechanically linked to the at least one transducer unit, and is configured to transfer at least a part of the mechanical energy of the at least one transducer unit to at least the portion of the subject of interest to be imaged, the piston comprisinga first end that is configured to be arranged proximal to at least the portion of the subject of interest during applying mechanical oscillations, wherein the first end of the piston is configured to be closer to the subject of interest than the first surface of the housing,a second end that is configured to be arranged distal to at least the portion of the subject of interest during applying mechanical oscillations, andan opening that extends between the first end and the second end, whereinthe housing comprises at least one opening extending between the first surface and the second surface, and whereinthe at least one opening of the housing and the opening of the piston at least partially overlap with regard to a housing opening direction defined by a virtual connecting line between an opening center of the opening of the housing at the first surface and an opening center of the opening of the housing at the second surface and the openings of the housing and of the piston form through-going openings. 2. The handheld oscillation applicator as claimed in claim 1, wherein a dimension of the overlap of the at least one opening of the housing and the opening of the piston perpendicular to the housing opening direction is at least 30 millimeters. 3. The handheld oscillation applicator as claimed in claim 1, wherein an overall dimension of the housing and the piston in an operational state in a direction parallel to the housing opening direction is equal to or less than 45 millimeters. 4. The handheld oscillation applicator as claimed in claim 1, wherein at least one of the opening of the housing and the opening of the piston has an elliptical cross-section. 5. The handheld oscillation applicator as claimed in claim 1, wherein the center of the opening in the first surface of the housing is offset from a geometric center of the first surface. 6. The handheld oscillation applicator as claimed... | Koninklijke Philips N.C. | A61B005/055 G01R033/563 A61B005/00 G01R033/28
US10173042 | B2 | 2019-01-08 | Method of manufacturing a sensor for sensing analytes | 2016-12-15 | A microsensor and method of manufacture for a microsensor, comprising an array of filaments, wherein each filament of the array of filaments comprises a substrate and a conductive layer coupled to the substrate and configured to facilitate analyte detection. Each filament of the array of filaments can further comprise an insulating layer configured to isolate regions defined by the conductive layer for analyte detection, a sensing layer coupled to the conductive layer, configured to enable transduction of an ionic concentration to an electronic voltage, and a selective coating coupled to the sensing layer, configured to facilitate detection of specific target analytes/ions. The microsensor facilitates detection of at least one analyte present in a body fluid of a user interfacing with the microsensor. | 1. A method of manufacturing a sensor for sensing analytes, the method comprising: with a dicing saw, removing material from a substrate, thereby forming an array of columnar protrusions at a first surface of the substrate;forming an insulating layer coupled to exposed surfaces of the array of columnar protrusions;with the dicing saw, removing material from a distal end of each columnar protrusion in the array of columnar protrusions, thereby defining a sharp tip, uncovered by the insulating layer, at the distal end of each columnar protrusion in the array of columnar protrusions; andcoupling a conductive layer to the sharp tip of each columnar protrusion in the array of columnar protrusions. 2. The method of claim 1, wherein at least one of forming the array of columnar protrusions and defining the sharp tip at the distal end of each columnar protrusion in the array of columnar protrusions comprises passing the dicing saw in a first direction and in a second direction perpendicular to the first direction. 3. The method of claim 2, wherein removing material from the distal end of each columnar protrusion in the array of columnar protrusions comprises passing an angled blade of the dicing saw across the distal end of each columnar protrusion of the array of columnar protrusions. 4. The method of claim 1, wherein forming the array of columnar protrusions comprises forming the array with a density of 100 columnar protrusions per cm2. 5. The method of claim 1, wherein forming the insulating layer comprises chemical vapor deposition of an oxide at exposed surfaces of the array of columnar protrusions. 6. The method of claim 1, wherein coupling the conductive layer to the sharp tip of each columnar protrusion in the array of columnar protrusions comprises coupling a titanium-platinum composition to the sharp tip of each columnar protrusion in the array of columnar protrusions. 7. The method of claim 6, wherein coupling the titanium-platinum composition to the sharp tip of each columnar protrusion in the array of columnar protrusions comprises evaporating the titanium-platinum composition onto the sharp tip of each columnar protrusion in the array of columnar protrusions. 8. The method of claim 1, further comprising coupling a contact pad to the substrate, the contact pad operable to interface the substrate with electronics components during operation of the sensor. 9. The method of claim 1, further comprising coupling at least one of a sensing layer and a selective layer to the conductive layer, wherein coupling at least one of the sensing layer and the selective layer comprises coupling a polymer material to the conductive layer of each columnar protrusion of the array of columnar protrusions. 10. The method of claim 9, further wherein coupling the polymer material comprises coupling a polyvinyl alcohol material proximal to at least one of the sharp tip and another portion of each columnar protrusion of the array of columnar protrusions. 11.... | Sano Intelligence, Inc. | A61B005/15 A61B005/00 A61B005/145 A61B005/1486 A61M037/00 C12Q001/00 G01N027/327 A61B005/1495 A61M025/00
US10185012 | B2 | 2019-01-22 | System and method for magnetic resonance imaging | 2016-07-14 | A system and method for magnetic resonance imaging is provided. The method includes acquiring a plurality of echo signals relating to a region of interest of a subject at a number of echo times; generating a plurality of phase images based on the plurality of echo signals; generating an unwrapped phase map by performing a phase unwrapping correction to the plurality of phase images; generating a virtual phase map based on the unwrapped phase map; determining a phase mask based on the virtual phase map; obtaining magnitude information of the plurality of echo signals; and generating a susceptibility weighted image based on the phase mask and the magnitude information. | 1. A method for magnetic resonance imaging implemented on at least one device each of which has at least one processor and storage, the method comprising: acquiring a plurality of echo signals relating to a region of interest of a subject at a number of echo times, each echo signal corresponding to an echo time;generating a plurality of phase images based on the plurality of echo signals, each phase image corresponding to an echo signal;generating an unwrapped phase map by performing a phase unwrapping correction to the plurality of phase images;generating a virtual phase map based on the unwrapped phase map, the virtual phase map comprising at least a virtual phase corresponding to a virtual echo time;determining a phase mask based on the virtual phase map;obtaining magnitude information of the plurality of echo signals; andgenerating a susceptibility weighted image based on the phase mask and the magnitude information. 2. The method of claim 1, wherein the virtual echo time is a positive number. 3. The method of claim 1, the acquiring the plurality of echo signals comprising: performing a flow compensation along a readout direction and/or a phase encoding direction. 4. The method of claim 1, the virtual echo time relating to a feature of a tissue in the region of interest. 5. The method of claim 4, the feature of the tissue type comprising the susceptibility of the tissue type. 6. The method of claim 1, the generating a virtual phase map comprising: obtaining a field distribution map according to phase information of the plurality of phase images;determining, based on the field distribution map, a virtual echo time; anddetermining, based on the virtual echo time and the field distribution map, a virtual phase. 7. The method of claim 6, the determining a virtual phase comprising: determining the virtual phase using a method selected from linear interpolation, the least square method, or linear regression. 8. The method of claim 1, the generating a virtual phase map comprising: eliminating a background field from the plurality of phase images; oreliminating a background field from the virtual phase map. 9. The method of claim 1, the determining a phase mask comprising: applying a normalization to the virtual phase map. 10. The method of claim 1, the magnitude information comprising an original magnitude image, a virtual magnitude map, an average magnitude map, a T2* magnitude map, or a T2* mask. 11. The method of claim 10, wherein the virtual magnitude map is generated based on the T2* magnitude map. 12. The method of claim 10, the virtual magnitude map comprising a virtual magnitude determined based on the original magnitude image. 13. The method of claim 12, wherein the virtual magnitude is determined using a method selected from linear interpolation, the least square method, or linear regression. 14. The method of claim 10, the generating a susceptibility weighted image comprising: computing a weighted result of the phase mask and... | SHANGHAI UNITED IMAGING HEALTHCARE CO., LTD. | G01V003/00 G01R033/56 G01R033/565 G01R033/24 G01R033/561 A61B005/055 G01R033/60 G06T011/00 G01R033/48 G01R033/50 G01R033/563
US10165979 | B2 | 2019-01-01 | Helmet having a cumulative concussion indicator | 2015-06-22 | Embodiments include methods, systems and computer program products for monitoring a user of a helmet for cumulative concussions. Aspects include monitoring one or more sensors in the helmet and receiving an output from the one or more sensors corresponding to an impact experienced by the helmet. Aspects also include calculating a cumulative concussion score based on the output of the one or more sensors and displaying an indication of the cumulative concussion score via an indicator on the helmet. | 1. A method for monitoring a user of a helmet for cumulative concussions, the method comprising: monitoring one or more sensors in the helmet;receiving, by a processor in the helmet, an output from the one or more sensors corresponding to an impact experienced by the helmet;determining, by the processor in the helmet, whether the impact is a severe impact by comparing the output of the one or more sensors with one or more thresholds that are based on a medical history of the user;based on a determination that the impact experienced by the helmet is a severe impact, transmitting, by the helmet to a separate processing system, an alert that the user of the helmet may have suffered a traumatic brain injury;calculating, by the processor in the helmet, a cumulative concussion score by summing the output of the one or more sensors corresponding to impacts that are determined to be non-severe;periodically transmitting the cumulative concussion by the helmet to the separate processing system;displaying an indication of the cumulative concussion score via an indicator on the helmet;displaying, on the separate processing system, a virtual world display of a game including an avatar representing the user of the helmet in which a movement of the avatar becomes slower as the cumulative concussion score of the user increases. 2. The method of claim 1, wherein the indicator includes a plurality of lights and wherein the indication of the score is displayed by selectively illuminating one or more of the plurality of lights. 3. The method of claim 2, wherein each of the plurality of lights are of different colors. 4. The method of claim 1, wherein the method further comprises: determining if the cumulative concussion score exceeds a threshold level; andtransmitting an alert that the user of the helmet may have suffered a traumatic brain injury. | INTERNATIONAL BUSINESS MACHINES CORPORATION | A61B005/00 A42B003/04 G06F019/00 G16H040/67
US10182735 | B2 | 2019-01-22 | Systems and methods for detecting atrial tachyarrhythmia using heart sounds | 2016-10-27 | Systems and methods for detecting atrial tachyarrhythmias (AT) such as atrial fibrillation (AF) are disclosed. A medical system can include a cardiac signal sensor circuit to sense a cardiac electrical signal and a heart sound (HS) sensor to sense heart a HS signal. A cardiac electrical signal metric, including a cycle length variability or a detection of atrial electrical activity, can be generated from the cardiac electrical signal. A HS metric can be generated from the HS signal, including a status of detection of S4 heart sound or a S4 heart sound intensity indicator. The system can include an AT detector circuit that can detect an AT event, such as an AF event, using the cardiac electrical signal metric and the HS metric. The system can additionally classify the detected AT event as an AF or an atrial flutter event. | 1. A system, comprising: a first signal metric generator circuit configured to determine a cycle length variability (CLV) over measurements of multiple cardiac cycles from a patient;a second signal metric generator circuit configured to generate an S4 heart sound metric indicative or correlative of atrial mechanical contraction using heart sound information of the patient; andan atrial tachyarrhythmia (AT) detector circuit configured to detect an AT event of the patient using the determined CLV and the generated S4 heart sound metric. 2. The system of claim 1, wherein the AT event includes an atrial fibrillation (AF), wherein the S4 heart sound metric includes an S4 detection status indicating whether an S4 heart sound is detected within a cardiac cycle, and wherein the AT detector circuit is configured to detect AF of the patient using the determined CLV and the S4 detection status indicating a non-detection of the S4 heart sound within the cardiac cycle. 3. The system of claim 1, wherein the S4 heart sound metric includes an S4 detection status indicating whether an $4 heart sound is detected within a cardiac cycle or an S4 intensity indicator indicative of an intensity of a detected S4 heart sound, and wherein the AT detector circuit includes: a first comparator circuit configured to compare the CLV value to a CLV threshold (CLVTH);a second comparator circuit configured to compare the S4 intensity indicator of the detected S4 heart sound to an S4 intensity threshold (∥S4∥TH); anda blending circuit configured to detect the AF event if (1) the CLV value exceeds the CLVTH, and (2) the S4 detection status indicates a non-detection of S4 heart sound, or the S4 intensity indicator falls below the ∥S4∥TH. 4. The system of claim 1, wherein the S4 heart sound metric includes an S4 intensity indicator indicative of an intensity of a detected S4 heart sound, and wherein the AT detector circuit includes: a first counter circuit configured to determine a first relative number of a first subset of a plurality of CLV values computed over a plurality of cardiac cycles, each CLV within the first subset exceeding a CLV threshold;a second counter circuit configured to determine a second relative number of a second subset of the plurality of cardiac cycles, each cardiac cycle within the second subset including a detected S4 heart sound with a corresponding S4 intensity indicator exceeding an S4 intensity threshold; anda blending circuit configured to generate a composite score using the first and second relative numbers, and detect the AF event if the composite score meets a specified criterion. 5. The system of claim 1, further comprising a beat selector circuit coupled to the second signal metric generator circuit, the beat selector circuit configured to select, from a plurality of cardiac cycles for detecting S4 heart sound, a subset of cardiac cycles each having an S4 heart sound metric including an S4 detection status indicating non-detection of the S4 h... | Cardiac Pacemakers, Inc. | A61B005/04 A61B005/0464 A61B005/024 A61B005/0245 A61B005/046 A61B005/0205 A61B005/00 A61B007/02 A61B005/11
US10188480 | B2 | 2019-01-29 | Systems and methods for performing spine surgery | 2017-02-23 | Systems and methods for a spinal surgical procedure are described. Specifically systems and methods for calculating global spinal alignment are described. | 1. A system for global alignment of a spine during spinal surgery, the system comprising an imaging device, a spatial tracking system, a bending device, and, a control unit configured to: receive a planned target value of one or more spinal parameters;based on the planned target value of the one or more spinal parameters, determine one or more ranges corresponding to a desired correction in at least one of (i) a sagittal alignment and (ii) a coronal alignment of the spine;capture, via the imaging device and the spatial tracking system, one or more intraoperative fluoroscopy images;measure an intraoperative value of the one or more spinal parameters according to the one or more captured intraoperative fluoroscopy images;compare the intraoperative value of the one or more spinal parameters with the planned target value of the spinal parameters;based on the comparison, determine that the intraoperative value of the one or more spinal parameters is within the one or more ranges and measure a location of one or more screws; andcalculate an instruction to bend a rod, via the bending device, to the location of the one or more screws. 2. A system for use during a surgical procedure, the system comprising: an imaging device;a rod bending device;a control unit configured to: obtain one or more preoperative measurements of an anatomical parameter of a patient;obtain one or more planned target measurements of the anatomical parameter;based on the planned target measurements of the anatomical parameter, determine one or more ranges corresponding to a desired correction in at least one of (i) a sagittal alignment and (ii) a coronal alignment of the spine;obtain an intraoperative image from the imaging device;measure an intraoperative measurement of the anatomical parameter; anddetermine that the intraoperative measurement of the anatomical parameter is within the one or more ranges and calculate an instruction for bending a surgical rod. 3. The system of claim 2, wherein the anatomical parameter is a chin brow vertical angle. 4. The system of claim 3, wherein the chin brow axis is an angle of a patient's gaze relative to a horizontal position. 5. The system of claim 4, wherein the control unit displays to a user a color indication of the angle of the gaze. 6. The system of claim 2, wherein the anatomical parameter is a parameter correlated to a health related quality of life score. 7. The system of claim 2, wherein the anatomical parameter is a parameter correlated to the alignment of a patient's head over the patient's pelvis. 8. A method for assessing global alignment of the spine during a surgical procedure, the method comprising: inputting a planned target value of one or more spinal parameters into a control unit;based on the planned target value of the one or more spinal parameters, determining one or more ranges corresponding to a desired correction in at least one of (i) a sagittal alignment and (ii) a coronal alignment of the spine;capturing on... | NuVasive, Inc. | A61B017/70 A61B017/88 A61B018/18 A61B006/00 A61B090/00 A61B005/00 A61B005/107 A61B034/10 A61B034/00
US10167263 | B2 | 2019-01-01 | Treatment of amyotrophic lateral sclerosis | 2009-11-20 | The present invention relates to the identification of compounds and pharmaceutical compositions thereof for treating subjects with amyotrophic lateral sclerosis (ALS) and other neurodegenerative diseases. The invention also provides methods of preparing the provided compounds. | 1. A compound of the formula:or a pharmaceutically acceptable salt thereof, wherein:R1 is H;R2 is H andR3 is —R10, —OR10, —SR10, —S(O)R10, —SO2R10, —OSO2R10, —C(O)R10, —C(O)OR10, —OC(O)R10, —OC(O)OR10, —C(O)N(R10)2, —OC(O)N(R10)2, a suitable amino protecting group, or an optionally substituted 3-8 membered saturated, partially unsaturated, or aryl monocyclic ring having 0-4 heteroatoms independently selected from nitrogen, oxygen, and sulfur, or an optionally substituted 8-10 membered saturated, partially unsaturated, or aryl bicyclic ring having 0-4 heteroatoms independently selected from nitrogen, or sulfur; wherein R10 is hydrogen, halogen, optionally substituted C1-20 alkyl, optionally substituted phenyl, optionally substituted arylalkyl or monocyclic aryl ring having 1-3 heteroatoms independently selected from nitrogen, oxygen, and sulfur, and wherein R10 optionally is substituted with substituents selected from halogen, C1-6 alkyl, C1-6 alkoxy, C1-6 haloalkyl, nitro, hydroxy, amino, C1-6 alkylamino, cyano, isocyano, isocyanato, and isothiocyanato substituents,providing that R3 is not benzimidazolyl andproviding that R3 is not benzothiazolyl;m is 0-5;each R4 is independently —R11, —SR11, —CN, —S(O)R11, —SO2R11, —OSO2R11, —N(R11)2, —NR11C(O)R11, —NR11C(O)(CO)R11, —NR11C(O)N(R11)2, —NR11C(O)OR11, —N(R11)S(O)R11, —N(R11)SO2R11, —N(R11)SO2OR11, —C(O)R11, —C(O)OR11, —OC(O)R11, —OC(O)OR11, —C(O)N(R11)2, —OC(O)N(R11)2, or a 3-8 membered saturated, partially unsaturated, or aryl monocyclic ring optionally containing 0-4 heteroatoms independently selected from nitrogen, oxygen, and sulfur, wherein R11 is halogen, optionally substituted C1-20 alkyl, optionally substituted phenyl, optionally substituted aryl, optionally substituted arylalkyl or aryl ring having 1-3 heteroatoms independently selected from nitrogen, oxygen, and sulfur, and wherein RH optionally is substituted with substituents selected from halogen, C1-6 alkyl, C1-6 alkoxy, C1-6 haloalkyl, nitro, hydroxy, amino, C1-6 alkylamino, cyano, isocyano, isocyanato, and isothiocyanato substituents; and,providing where R3 is H and m=1 or 2, R4 is —R12, —OR12, —SR12, CN, —S(O)R12, —SO2R12, —OSO2R12, N(R12)2, —NR12C(O)R12, —NR12C(O)(CO)R12, —NR12C(O)N(R12)2, —NR12C(O)OR12, —N(R12)S(O)R12, —N(R12)SO2R12, —N(R12)SO2OR12, —C(O)R12, —C(O)OR12, —OC(O)R12, —OC(O)OR12, —C(O)N(R12)2, —OC(O)N(R12)2, or a 3-8 membered saturated, partially unsaturated, or aryl monocyclic ring optionally containing 0-4 heteroatoms independently selected from nitrogen, oxygen, and sulfur; wherein R12 is halogen, optionally substituted C5-20 alkyl, optionally substituted phenyl, optionally substituted aryl, optionally substituted arylalkyl or aryl ring having 1-3 heteroatoms independently selected from nitrogen, oxygen, and sulfur, and wherein R12 optionally is substituted with substituents selected from halogen, C1-6 alkyl, C1-6 alkoxy, C1-6 haloalkyl, nitro, hydroxy, amino, C1-6 alkylamino, cyano, isocyano, isocyanato, and isot... | NORTHWESTERN UNIVERSITY CAMBRIA PHARMACEUTICALS, INC. | C07D231/20 C07D401/12 C07D403/12 C07D231/22 A61B005/00 C07D403/04 C07D405/06 C07D409/04 C07D417/04 C07D417/12 C07D417/14
US10178952 | B2 | 2019-01-15 | Bi-hemispheric brain wave system and method of performing bi-hemispherical brain wave measurements | 2013-03-15 | A system (100) for bi-hemispheric brain wave measurements including a first device (102) and a second device (103), wherein at least said first device (102) is adapted to be worn in or at a first ear of a person subject to the measurements and wherein the first (102) and second (103) device exchange data using a wireless link (104). The invention also provides a method for measuring a bi-hemispherical brain wave signal. | 1. A system for bi-hemispheric brain wave measurements, comprising: a first device configured to be worn in or at a first ear of a person subject to the measurements and comprising a first and a second measurement electrode adapted for measuring a first brain wave signal, a first data acquisition component coupled to said measurement electrodes, said first data acquisition component comprising at least one amplifier and configured to provide first digital data representing said first brain wave signal, a first brain wave signal analyzer configured for analyzing at least said first digital data, and first wireless link component operable to establish a wireless connection with a second wireless link component; anda second device configured to be worn in or at a second ear of said person and comprising a third and a fourth measurement electrode adapted for measuring a second brain wave signal, a second data acquisition component coupled to said measurement electrodes, said second data acquisition component comprising at least one amplifier and configured to provide second digital data representing said second brain wave signal, and said second wireless link component;wherein said first brain wave signal analyzer is configured to combine a first characteristic feature and second characteristic feature during the course of its analysis, wherein the first characteristic feature is derived unilaterally from the first device of the system and the second characteristic feature is derived unilaterally from the second device of the system, wherein the system is configured for detection of at least one of impending hypoglycemia or epileptic seizures based said analysis by said first brain wave signal analyzer, and redundancy from having a combination of unilateral signal features is provided to improve robustness of said system. 2. The system according to claim 1, wherein at least one of said first and said second device of said system comprises a first part implanted subcutaneously outside the skull of said person and a second part adapted to be carried behind the ear of said person, wherein said first part comprises the measurement electrodes of at least one of said first and said second device. 3. The system according to claim 2, wherein said second part includes said first wireless link component as well as a further wireless link component configured to establish a wireless link between said first and second parts. 4. The system according to claim 3, wherein each of said first and second devices includes a further wireless link component for establishing a wireless connection with an external device. 5. The system according to claim 1, wherein at least one of said first and said second device of said system is adapted to be worn at least partly within an ear canal of said person, and wherein the measurement electrodes of at least one of said first and said second device comprise at least two surface electrodes adapted to be placed in said ear canal... | Widex A/S | A61B005/0478 A61B005/00 A61B005/0484
US10172522 | B2 | 2019-01-08 | Patient-need prediction system | 2017-09-15 | A patient support apparatus includes a control system operable to gather physiological information about a patient supported on the patient support apparatus. The information may be gathered from sensors, a user interface, or a hospital information system. The control system uses the data gathered to predict whether a patient is likely to be in need of care from a caregiver. | 1. A method for predicting patient needs comprising: detecting electromagnetic radiation from a field of view and providing a signal indicative of a characteristic of a patient in the field of view, the signal being based on the electromagnetic radiation; andprocessing the signal to produce a value related to a stress condition experienced by the patient located in the field of view to determine whether a patient need is indicated by the value related to a stress condition experienced by the patient and to perform a predetermined action if the patient need is predicted. 2. A method for predicting patient needs comprising: detecting electromagnetic radiation from a field of view and providing a signal indicative of a characteristic of a patient in the field of view, the signal being based on the electromagnetic radiation;detecting a status of equipment included in a patient support apparatus supporting the patient; andprocessing the signal to produce a value related to a stress condition experienced by the patient located in the field of view to determine whether a patient need is indicated by the value related to a stress condition experienced by the patient and to perform a predetermined action if the patient need is predicted. 3. A method for predicting patient needs comprising: detecting electromagnetic radiation from a field of view and providing a patient signal indicative of a characteristic of a patient in the field of view, the signal being based on the electromagnetic radiation;detecting a status of a component of a patient support apparatus; andprocessing the signal to produce a value related to a stress condition experienced by the patient located in the field of view to determine whether the value has exceeded a predetermined limit and to perform a predetermined action if the value has exceeded the predetermined limit. 4. The method for predicting patient needs of claim 1, wherein the electromagnetic radiation is visual light and the sensor unit detects the visual light over time. 5. The method for predicting patient needs of claim 4, wherein the field of view is limited to a face of the patient in the field of view and the characteristic of the patient in the field of view is a change in a facial expression of the patient that is indicative of the stress condition. 6. The method for predicting patient needs of claim 4, wherein the characteristic of the patient in the field of view is a change in color of a patient's skin indicative of the stress condition. 7. The method for predicting patient needs of claim 4, wherein the characteristic of the patient in the field of view is a change in position of the patient in the field of view indicative of the stress condition. 8. The method for predicting patient needs of claim 7, wherein the stress condition is at least one of a need to urinate and defecate by the patient. 9. The method for predicting patient needs of claim 1, wherein the electromagnetic radiation is infrared light. 1... | Hill-Rom Services, Inc. | A61B005/00 A61B005/01 G08B021/04 A61B005/11 G08B021/22 G06Q050/22 G06F019/00 A61B005/103 A61G007/05 G16H040/20 G16H050/20
US10179726 | B2 | 2019-01-15 | Wirelessly-activated and controlled portable hydration systems, devices, components and methods | 2017-09-29 | Described herein are various embodiments of systems, devices, components and methods for providing hydration to a user from a fluid reservoir or bladder, where the fluid is provided on demand by the user activating and controlling a user interface that communicates wirelessly with a control assembly operably connected to a pump and the fluid reservoir. | 1. A wirelessly-controlled and activated hydration system configured for use by a plurality of users, the system comprising: a plurality of portable first control systems, each first control system comprising a first control assembly comprising a first wireless transceiver and at least a first computing device, the first computing device comprising at least a first non-transitory computer readable medium configured to store first instructions executable by at least a first processor;a second control system configured for mounting on one or more of a vehicle, motorcycle and a bicycle, the second control system comprising a second control assembly, the second control assembly comprising a user interface, a second wireless transceiver configured to transmit user control signals to the first wireless transceivers of the plurality of first control assemblies, the control signals corresponding to one or more inputs provided to the user interface by a user included among the plurality of users, and at least a second computing device operably connected to the user interface and the second wireless transceiver, the second computing device comprising at least a second non-transitory computer readable medium configured to store second instructions executable by at least a second processor, the second non-transitory computer readable medium having a unique identification code stored therein;corresponding to each of the first control systems, a quick connect mechanism configured for rapid attachment to and disconnection from a fluid reservoir, a fluid input tube comprising first and second ends, the first end being attached to the quick connect mechanism, fluid output tube comprising first and second ends, the second end being configured to deliver fluid to a mouth of a user, and a fluid pump operably connected to the first control assembly and comprising input and output ports, operation of the fluid pump being controlled by the first computing device, the input port of the fluid pump being operably connected to the second end of the input tube, the output port of the fluid pump being connected to the first end of the output tube, the pump being configured to pump fluid from the fluid reservoir through the fluid input tube, the pump and the fluid output tube to the mouth of the user;wherein the first instructions of the first computing device in each of the first control systems are programmable and include instructions executable by the first computing device to control operation of the pump thereby, the second instructions of the second computing device of the second control assembly are programmable and include instructions executable by the second computing device corresponding to the user control signals, the second wireless transceiver is configured to transmit user control signals wirelessly to each of the first wireless transceivers for processing and execution by the first computing device of each of the plurality of first control systems thereby to... | - | A61M001/00 A61F005/44 A61B005/00 A61B018/12 F04B049/06 G05D007/06 G05B019/02 G05B019/042 B67D001/12 B67D001/00 B67D001/08 B67D001/10 A62B018/08
US10183169 | B2 | 2019-01-22 | Systems and methods for facilitating selection of one or more vectors in a medical device | 2017-03-09 | Systems and methods may facilitate selection of a vector for delivering electrical stimulation to a patient's heart. One illustrative method may include delivering electrical stimulation at a first voltage to each vector in a first set of two or more vectors of a multi-vector medical system, determining whether the delivered electrical stimulation at the first voltage resulted in capture for each of the vectors in the first set of two or more vectors, identifying those vectors of the first set of two or more vectors that were determined to result in capture as a second set of vectors, delivering electrical stimulation at a second voltage that is lower than the first voltage to each vector in the second set of vectors, and determining whether the delivered electrical stimulation at the second voltage resulted in capture for each of the vectors in the second set of vectors. | 1. A method for determining a capture threshold for one or more vectors of a multi-vector medical system, the method comprising: receiving a first subset of vectors from among available vectors in the multi-vector system;delivering electrical stimulation at a first voltage to each vector in the first subset of vectors;determining whether the delivered electrical stimulation at the first voltage resulted in capture for each of the vectors in the first subset of vectors;delivering electrical stimulation at a second voltage that is lower than the first voltage to a second subset of vectors having less vectors than the first subset of vectors and selected from the first subset of vectors; anddetermining a capture threshold for each vector of the second subset of vectors. 2. The method of claim 1 further including iteratively delivering electrical stimulation at successively lower voltages and determining at each voltage whether the delivered electrical stimulation resulted in capture, until the capture threshold is determined. 3. The method of claim 1, wherein the first voltage is user defined. 4. The method of claim 1, including raising the first voltage and returning to the first delivering step in response to the delivered electrical stimulation at the first voltage not resulting in capture for any of the vectors in the first set of two or more vectors. 5. The method of claim 1, wherein the second subset of vectors includes vectors of the first subset of vectors that resulted in capture at the first voltage and excludes vectors of the first subset of vectors that failed to result in capture at the first voltage. 6. The method of claim 1, wherein the first voltage is between 1.5 and 4.5 volts. 7. The method of claim 1, wherein the first voltage is between 2.0 and 3.5 volts. 8. The method of claim 1, wherein the first subset of stimulation vectors includes two or more stimulation vectors of the multi-vector medical system and includes less than all of the stimulation vectors of the multi-vector medical system. 9. The method of claim 1, further including selecting the first subset as two or more vectors of the multi-vector medical system. 10. The method of claim 9, further including: generating one or more parameters for each of the available vectors of the multi-vector medical system; andselecting the first set of two or more vectors from all available vectors of the multi-vector medical system based, at least in part, on the one or more generated parameters. 11. The method of claim 10, wherein the one or more parameters include an impedance, a time delay, or a phrenic stimulation value. 12. The method of claim 1, further including: identifying those vectors of the second set of vectors that were determined to result in capture as a third set of vectors;delivering electrical stimulation at a third voltage that is lower than the second voltage to each vector in the third set of vectors; anddetermining whether the delivered electrical stimu... | Cardiac Pacemakers, Inc. | A61N001/00 A61N001/37 A61N001/05 A61N001/362 A61N001/365 A61N001/368 A61B005/04
US10182754 | B2 | 2019-01-22 | In line fluid sampling port | 2014-01-17 | A fluid sampling ports for withdrawing and administering fluids from or to a sampling site. The sampling valve is interconnected in a line to and/or from a patient with the line carrying a fluid that one wishes to sample. In a particular example, the sampling valve or port is interconnected in an arterial line and/or serves as a dialysis fluid sampling port. | 1. A fluid sampling port for a housing through which fluid flows, the housing having an inlet and outlet defined in opposite sides to establish an elongated flow path through the housing with the housing defining an opening communicating with the flow path through the housing, the sampling port comprising; a cylindrical resilient valve body having a normally closed, through, axial slit defining at least two slit segments, the cylindrical resilient valve body including an upper portion with a top surface, a lower portion with a bottom flange that is sized to rest on said housing surrounding and closing the opening in said housing, and a shoulder defined between the upper portion and the lower portion; and a planar disc securing member defining a central opening, the planar disc securing member including a planar disc portion, and an upstanding rim above the planar disc portion and surrounding the central opening, the planar disc securing member being mounted in registry with the opening in the housing, wherein said resilient valve body is inserted into the central opening of the planar disc securing member with the upper portion of the resilient valve body above the planar securing member, with the upstanding rim of the planar disc securing member bearing against the shoulder between the upper portion and the lower portion of the resilient valve body, and with the bottom flange and lower portion of the resilient valve body below the planar disc portion of the planar disc securing member, said planar disc securing member clamps the bottom flange of the resilient valve body to the housing and seals the opening in the housing, with the upper portion of the resilient valve body protruding upwardly through the central opening in the planar disc securing member, and the normally closed slit of the resilient valve body is capable of receiving a needleless connector so as to stress the slit segments of the resilient valve body and force these slit segments into the housing to establish a gap for withdrawal of a fluid sample. 2. The fluid sampling port according to claim 1, further comprising a cylindrical securing member that surrounds the upper portion of the resilient valve body, and defines a cylindrical band that engages the upper portion of the resilient valve body, an upper end of the cylindrical securing member having a bent-in rim that engages the top surface of the upper portion of the resilient valve body so as to clamp the upper portion of the resilient valve body. 3. The fluid sampling port according to claim 2, wherein the cylindrical securing member is externally threaded for mating with a needle-less connector. 4. The fluid sampling port according to claim 2, wherein the resilient valve body defines a groove in the top surface of the upper portion of the resilient valve body, the bent-in rim of the cylindrical securing member engaging in the groove. 5. The fluid sampling port according to claim 1, wherein a bottom surface of the bottom ... | BIOMETRIX LTD. | A61B005/15 A61M039/02
US10175310 | B2 | 2019-01-08 | Determining a measuring point-in-time in a cardiac cycle for conducting magnetic resonance diffusion measurements | 2015-02-25 | In a method and magnetic resonance (MR) system for determining at least one measuring point-in-time in a cardiac cycle for conducting diffusion measurements of the myocardium of an examination object, a sequence of MR images of the heart is acquired and a time curve of a parameter of the cardiac geometry is determined in the sequence of MR images. At least one mean of the parameter of the cardiac geometry is determined from the time curve of the parameter. For the determined at least one mean of the parameter, the associated point-in-time in the time curve of the parameter is determined in which the determined mean occurs, wherein the determined point-in-time defines the at least one measuring point-in-time in a cardiac cycle during which the diffusion measurements of the myocardium are carried out. | 1. A method for determining at least one point-in-time within a cardiac cycle at which a magnetic resonance (MR) at which diffusion data from the myocardium of an examination subject are to be acquired, said method comprising: operating an MR data acquisition unit, while an examination subject is situated therein, to acquire a sequence of MR images of the heart of the examination subject, said heart exhibiting a geometric feature represented in said MR images that is a length or a volume associated with a selected contour of the heart;providing said MR images to a computer and, in said computer, automatically determining a time curve of a parameter of said geometric feature in said sequence, said time curve representing changing of said parameter within each cardiac cycle due to beating of said heart;in said computer, automatically determining a mean of said parameter from said time curve, and then determining a point in time along said time curve at which said mean occurs;emitting an electronic control signal from said computer to said MR data acquisition unit that identifies said point in time at which said mean occurs, as a designation of at least one point-in-time that said MR diffusion data of the myocardium should be acquired, and said MR data acquisition unit responding to said electronic control signal to acquire said MR diffusion data of the myocardium at said at least one point-in-time; andin said computer, transforming the acquired MR diffusion data of the myocardium into image data, and making the image data available in electronic form, as a data file, from said computer. 2. A method as claimed in claim 1 comprising, in said computer, determining a parameter value of said parameter in each of said MR images in said sequence and determining, as said mean, the arithmetic mean of said parameter values, and designating a point-in-time in said electrical signal from said computer, at which said arithmetic mean occurs on said time curve, as said point-in-time at which said MR diffusion data of the myocardium should be acquired. 3. A method as claimed in claim 2 comprising, in said computer: identifying a period within said time curve of said parameter within which all parameter values of said parameter are less than said arithmetic mean;determining a first-occurring parameter value in said period and determining a preceding parameter value that occurs immediately before said first-occurring parameter value in said time curve;identifying a first point in time that is between respective points in time at which said first-occurring parameter value and said preceding parameter value occur;identifying a last-occurring parameter value within said period and a next parameter value that occurs immediately after said last-occurring parameter value;identifying a second point-in-time in said time curve that is between points-in-time in said time curve at which said last-occurring parameter value and said next parameter value occur; andemitting said... | Siemens Aktiengesellschaft | G01R033/28 A61B005/02 G01R033/44 G01R033/48 G01R033/563 G01R033/565
US10192420 | B2 | 2019-01-29 | Monitoring device and monitoring system | 2015-03-20 | A monitoring device having at least one data processing unit, at least one transmitter and/or receiver unit, at least one acceleration sensor, and can be connected to at least one sensor for recording measured values, wherein the data processing unit has at least two operating modes, including a “basic mode” and a “base station mode”, wherein: in the “basic mode”, the measured values of the acceleration sensor and/or of the at least one sensor are monitored, in the “base station mode”, the measured values can be processed by at least one other but compatible monitoring device in the “basic mode”. The invention also relates to a monitoring system. | 1. A mobile monitoring device, comprising: at least one transmitter;at least one receiver;at least one sensor for recording measured values on or in at least one of the following: a wearing person, a surrounding of the wearing person, equipment of the wearing person, or any combination thereof;at least one processing unit in operative connection with the at least one transmitter, the at least one receiver, and the at least one sensor;wherein the at least one processing unit sets the mobile monitoring device to one of a basic mode and a base station mode according to a setting;wherein, in the basic mode, the at least one processing unit is configured to monitor the measured values of the at least one sensor,wherein, in the base station mode, the at least one processing unit is configured to monitor measured values of at least one other, compatible mobile monitoring device operating in the basic mode, andwherein the at least one processing unit is configured to automatically set the mobile monitoring device to the basic mode at a time of start up by coupling, via physical proximity to or physical contact with, a compatible mobile monitoring device set to the base station mode. 2. The mobile monitoring device of claim 1, wherein the mobile monitoring device uses the at least one sensor to monitor at least one physiological characteristic of a wearing person and at least one ambient characteristic when in the basic mode. 3. The mobile monitoring device of claim 1, wherein the mobile monitoring device receives data from at least one other, compatible mobile monitoring device when in the base station mode. 4. The mobile monitoring device of claim 1, further comprising a connection device, wherein the basic mode is set when a respiratory protection apparatus is connected to the mobile monitoring device via the connection device. 5. The mobile monitoring device of claim 4, wherein the connecting device includes near field communication. 6. The mobile monitoring device of claim 1, wherein the at least one transmitter and the at least one receiver are configured as a communication system comprising at least one of the following: a bidirectional communication unit, a pager system, a repeater system, or any combination thereof. 7. The mobile monitoring device of claim 1, wherein the at least one sensor comprises at least one of the following: a connection device for an external sensor, an integrated sensor, or any combination thereof. 8. The mobile monitoring device of claim 1, wherein the at least one sensor monitors a characteristic comprising at least one of the following: at least one physiological parameter of a wearing person, a quantity of remaining breathable air in a container, an environmental parameter, a relative location, or any combination thereof. 9. The mobile monitoring device of claim 1, further comprising a camera. 10. The mobile monitoring device of claim 9, wherein the camera is a thermal imaging camera. 11. The mobile monitori... | MSA EUROPE GMBH | G08B021/04 H04W004/80 A61B005/0205 A61B005/01 A61B005/11 A61B005/1455 G08B025/01 G06F019/00 G16H040/67 H04W004/90 H04L029/08 A61B005/00 H04W004/021 A61B005/024
US10179238 | B2 | 2019-01-15 | Systems for peripheral nerve stimulation | 2017-09-29 | A peripheral nerve stimulator can be used to stimulate a peripheral nerve to treat essential tremor, Parkinsonian tremor, and other forms of tremor. The stimulator can have electrodes that are placed circumferentially around the patient's wrist or arm. Specific nerves in the wrist or arm can be targeted by appropriate spacing of the electrodes. Positioning the electrodes on generally opposing sides of the target nerve can result in improved stimulation of the nerve. The stimulation pattern may alternate between the nerves. Improved stimulation algorithms can incorporate tremor feedback, external data, predictive adaptation, and long-term monitoring data. | 1. An external system for stimulating at least one nerve in a patient's arm or wrist, the system comprising: a pulse generator; anda circumferential band configured to be secured to the patient's arm or wrist and configured to be operably attached to the pulse generator, the band supporting a first and a second electrode in electrical communication with the pulse generator, the first and second electrodes being spaced on the band and configured to deliver electrical stimuli from the pulse generator to the patient to preferentially stimulate a first nerve selected from the patient's median, radial or ulnar nerve, the first and second electrodes being arranged and configured such that in a transverse cross-sectional plane of the arm or wrist there is a 90 degree to 180 degree angle between a line connecting the first nerve and the first electrode and a line connecting the first nerve and the second electrode, wherein the band consists of two or three stimulation electrodes and one or more additional components, other than stimulation electrodes, which are operably connected to the band. 2. The system of claim 1, wherein the band supports a third electrode in electrical communication with the pulse generator, the first and third electrodes being spaced on the band so as to deliver electrical stimuli from the pulse generator to the patient to preferentially stimulate a second nerve selected from the patient's median, radial or ulnar nerve, the first and third electrodes being arranged and configured such that in a transverse cross-sectional plane of the arm or wrist there is a 90 degree to 180 degree angle between a line connecting the second nerve and the first electrode and a line connecting the second nerve and the third electrode, wherein the first nerve and the second nerve are different nerves. 3. The system of claim 2, wherein when the circumferential band is secured around the patient's arm or wrist, the first electrode is positioned on a dorsal side of the patient's arm or wrist, the second electrode is positioned on the ventral side of the patient's arm or wrist, and the third electrode is positioned on the patient's arm or wrist in between the first electrode and second electrode. 4. The system of claim 1, wherein the pulse generator is the only pulse generator, the system further comprising: a switch matrix configured to switch the pulse generator between the first electrode and the second electrode. 5. The system of claim 2, further comprising a controller configured to deliver an alternating stimulation pattern from the pulse generator to the first electrode, second electrode, and third electrode. 6. The system of claim 5, wherein the stimulation pattern comprises an application of a plurality of alternating bursts of electrical stimulation delivered in a first pulse train to the first nerve selected from the patient's median, radial or ulnar nerve, and a second pulse train delivered to a second, different nerve selected from the p... | Cala Health, Inc. | A61N001/36 A61B005/11 A61N001/04 A61B005/00
US10180688 | B2 | 2019-01-15 | Optimization through use of conductive threads and biometric data | 2016-06-13 | In a method, a computer receives biometric data from sensors. The computer compares the biometric data to predefined levels of biometric data. The computer determines a score based on the biometric data. The computer compares the score to previously stored scores. The computer sends a score to conductive threads if the score is not acceptable. | 1. A method of optimizing a garment being worn by a user, the garment comprising: a plurality of conductive threads forming a fabric, the fabric comprising a plurality of sensors, the method comprising the steps of: a computer receiving biometric data from the sensors in the garment;the computer comparing the biometric data received from the sensors to predefined levels of biometric data associated with the user;the computer determining a comfort score of the garment for the user based on the biometric data, the determining further comprising: a long short term memory network in communication with the computer receiving a particle defined as the garment being worn by the user and at least one feature of the garment as feature vectors of the garment;the long short term memory network measuring a quality of each particle in multiple intervals of time by: normalizing feature vectors; converging the feature vectors; applying sigmoid functions to the convergence of the feature vectors; applying memory weights to the convergence of the feature vectors; updating the memory weights to store a state of the particle at an interval of time; and outputting a measure of comfort of the garment relative to the user as a comfort score to the computer;the computer comparing the comfort score of the garment to previously stored comfort scores; andif the comfort score is not acceptable for the garment currently being worn by the user, the computer sending a signal to the conductive threads of the garment while being worn by the user to alter a feature of the garment selected from the group consisting of: texture, shape and size. 2. The method of claim 1, wherein, if the comfort score is acceptable, storing the comfort score of the garment associated with the user in a repository. 3. The method of claim 1, wherein the garment is worn next to the skin of the user. 4. The method of claim 1, further comprising the step of receiving biometric data of the user from a mobile device. 5. The method of claim 1, wherein the conductive threads are made of shape memory materials and alter the shape based on stimuli. 6. The method of claim 5, wherein the shape memory materials are selected from the group consisting of: shape memory alloys and shape memory polymers. 7. The method of claim 1, wherein the long short term memory network comprises the computer. 8. A computer program product for optimizing a garment being worn by a user, the garment comprising: a plurality of conductive threads forming a fabric, the fabric comprising a plurality of sensors, a computer comprising at least one processor, one or more memories, one or more computer readable storage media, the computer program product comprising a computer readable storage medium having program instructions embodied therewith, the program instructions executable by the computer to perform a method comprising: receiving, by the computer, biometric data from the sensors in the garment;comparing, by the computer, the b... | International Business Machines Corporation | G05D005/06 G06N003/04 A61B005/00 A61B005/0205 A61B005/107 G06F019/00 G16H040/67 A41D015/00 A41D001/00 H01G009/20 A61B005/01 A61B005/053
US10178971 | B2 | 2019-01-15 | Acquiring cervical images | 2014-04-10 | The invention provides a system (100) for acquiring cervical images which comprises an image acquisition subsystem (120) for acquiring cervical images (122) of a cervical region of a patient during a colposcopy procedure, and a display subsystem (160) for displaying the cervical images on a display (060) by providing image data (162) of the cervical images to the display. According to the invention, the image acquisition subsystem (120) is arranged for, when operating in an interval mode, acquiring the cervical images (122) at predetermined time intervals to obtain a time-series of cervical images showing changes in the cervical region over time, and reporting a progress of said acquiring to the display subsystem. Moreover, the display subsystem (160) is arranged for establishing a progress indicator (400-416) on the display by generating indicator data (164) and providing the indicator data to the display (060), the progress indicator providing visual feedback on the progress of said acquiring to a user. Accordingly, the user is provided with visual feedback on a status of the acquiring of the cervical images. In particular, the progress indicator avoids that the user experiences a loss of control or confusion. | 1. A system for providing interactive guidance for acquiring cervical images, the system comprising a computer system comprising one or more processors programmed with computer program instructions that, when executed, cause the computer system to: periodically acquire, via a camera, when operating in an interval mode, cervical images at predetermined time intervals to obtain a scheduled acquisition of a time-series of cervical images showing changes in a cervical region over time during a colposcopy procedure;monitor a progress of the scheduled acquisition during the colposcopy procedure;cause a timeline component indicating the progress of the scheduled acquisition to be presented on a user interface during the colposcopy procedure, the timeline component comprising: one or more symbols, wherein one or more first ones of the symbols are located at one or more first positions on the timeline component to indicate one or more first times at which one or more first cervical images were acquired; andone or more second ones of the symbols are located at one or more second positions on the timeline component to indicate one or more second times at which one or more second cervical images are to be acquired, the one or more second ones of the symbols being different than the one or more first ones of the symbols;wherein the one or more symbols comprise one or more of hollow circles, solid circles, star symbols, tick symbols, check symbols, or hand symbols, and wherein the one or more first ones of the symbols comprise a solid circle indicating an acquired cervical image, andthe one or more second symbols comprise a hollow circle indicating a cervical image to be acquired; anda progress bar component at a given position on the timeline component between one of the one or more first symbols and one of the one or more second symbols;cause, based on the progress monitoring, the one or more second symbols to be updated on the user interface, as the one or more second cervical images are respectively acquired, to indicate that the one or more second cervical images have been acquired; andcause the progress bar component to be continuously updated to indicate a completed part and/or non completed part of the scheduled acquisition. 2. The system according to claim 1, wherein the one or more first symbols are visually different from the one or more second symbols. 3. The system according to claim 1, wherein the one or more processors are configured to enable user to request acquiring of one or more intermediate cervical images during the colposcopy procedure between the scheduled acquisition of consecutive ones of the cervical images. 4. The system according to claim 3, wherein the one or more processors are configured to cause presentation of one or more third ones of the symbols located at one or more third positions on the timeline component during the colposcopy procedure to indicate one or more third times at which the one or more intermediate cervical... | Koninklijke Philips N.V. | A61B005/00 A61B001/00 A61B001/303 A61B001/04
US10186546 | B2 | 2019-01-22 | Systems, methods, and devices having stretchable integrated circuitry for sensing and delivering therapy | 2017-04-27 | System, devices and methods are presented that integrate stretchable or flexible circuitry, including arrays of active devices for enhanced sensing, diagnostic, and therapeutic capabilities. The invention enables conformal sensing contact with tissues of interest, such as the inner wall of a lumen, a the brain, or the surface of the heart. Such direct, conformal contact increases accuracy of measurement and delivery of therapy. Further, the invention enables the incorporation of both sensing and therapeutic devices on the same substrate allowing for faster treatment of diseased tissue and fewer devices to perform the same procedure. | 1. An apparatus for detecting and measuring aspects of a tissue of a body of a subject, comprising: expandable substrate;stretchable circuitry disposed on said substrate and configured to remain functional upon conforming to a surface of said tissue, said circuitry comprising: sensing devices configured to detect data indicative of a parameter of said tissue upon said circuitry being in conformal contact with said tissue, andan array of imaging devices configured to generate visual data;a processing facility in electronic communication with said circuitry and configured to receive said data indicative of said parameter of said tissue and said visual data; andan output facility in electronic communication with said processing facility,wherein said processing facility is configured to (i) use said data indicative of said parameter of said tissue and said visual data to generate output data, and (ii) cause said output facility to display said output data. 2. The apparatus of claim 1, wherein the sensing devices include a thermistor, a thermocouple, a silicon band gap temperature sensor, a thin-film resistance temperature sensor, a photodetector, a piezoelectric sensor, an ultrasonic sensor, or an ion sensitive field effect transistor, or combinations thereof. 3. The apparatus of claim 1, wherein the processing facility is configured to activate the circuitry to commence with detecting the data indicative of the parameter in response to one or more pressure measurements from one or more of the sensing devices satisfying a threshold value. 4. The apparatus of claim 1, wherein the parameter is a thermal parameter, an optical parameter, an electrochemical parameter, a biochemical parameter, an electrical parameter, or a mechanical parameter. 5. The apparatus of claim 1, wherein the circuitry further comprises a receiver circuit and a transmitter circuit which are configured to receive and transmit signals, respectively, in a wireless mode. 6. The apparatus of claim 1, wherein the circuitry further comprises an inductive coupling transceiver comprising an inductor-based receiver and transmitter coil. 7. The apparatus of claim 1, wherein the sensing devices include a plurality of contact sensors arranged in an array on the expandable substrate. 8. The apparatus of claim 1, wherein the circuitry further comprises one or more light sources configured to illuminate the tissue, and the array of imaging devices are configured to generate the visual data based on light generated by the one or more light sources reflected from the tissue. 9. The apparatus of claim 8, wherein the one or more light sources are one or more LEDs. 10. The apparatus of claim 1, wherein the expandable substrate includes a conformal sheet that is adapted to wrap conformally on a portion of the tissue of the body of the subject. 11. The apparatus of claim 10, wherein at least one of the sensing devices comprises electrodes configured to receive electrocardiography signals, and ... | MC10, Inc. | H01L031/062 H01L021/30 H01L027/146 A61B001/05 A61B005/01 A61B005/03 A61B005/053 A61B008/12 A61B018/14 A61B018/18 A61B018/20 A61N007/02 A61B005/00 A61B005/0408 A61B018/24 A61B018/00 A61B018/02
US10175226 | B2 | 2019-01-08 | Detection and quantification of acetylamantadine in urine samples | 2017-07-10 | A method for quantifying acetylamantadine in a urine sample comprises eluting acetylamantadine from the urine sample using solid phase extraction and quantifying the acetylamantadine eluted from the urine sample using Raman spectroscopy. | 1. A method for quantifying acetylamantadine in a urine sample, the method comprising: eluting acetylamantadine from the urine sample using solid phase extraction; andquantifying the acetylamantadine eluted from the urine sample using substrate based, surface enhanced Raman spectroscopy;wherein quantifying the acetylamantadine eluted from the urine sample using Raman spectroscopy includes quantifying the acetylamantadine with a sensitivity of 1 ng/mL. 2. The method as claimed in claim 1 wherein the solid phase extraction includes eluting acetylamantadine with methanol. 3. The method as claimed in claim 1 wherein quantifying the acetylamantadine eluted from the urine sample using Raman spectroscopy includes quantifying the acetylamantadine based on a 1600 cm−1 band. 4. Use of the method as claimed in claim 1 to screen a patient for a pathological condition based on the quantification of acetylamantadine in the urine sample. 5. Use of the method as claimed in claim 1 to screen a patient for cancer based on the quantification of acetylamantadine in the urine sample. 6. An apparatus for screening a patient for a pathological condition comprising: a holding device for holding a urine sample;a solid phase extraction device that elutes acetylamantadine from said urine sample;a spectroscopy device that quantifies said eluted acetylamantadine using Raman spectroscopy with a sensitivity of 1 ng/mL. | BioMark Technologies, Inc. | G01N033/493 G01N021/65 G01N001/40 G01N033/574 A61B005/00 G01N027/74 C12Q001/48 G01N015/02 G01N015/14 G01N027/447
US10182757 | B2 | 2019-01-22 | System and method for optical detection of skin disease | 2013-10-10 | An optical system for the detection of skin disease, such as melanoma, acquires images of a lesion on a subject's skin at different wavelengths and utilizes a sweeping arm rotating about the lesion in a clock-like sweep to produce diagnostically relevant metrics and classifiers from the image data so as to enhance detection of the skin disease. | 1. A method for obtaining an indication of a likelihood of the presence or absence of skin disease in a subject, comprising the steps of: obtaining image data from the subject's skin with a camera; andusing a computer processor to (1) create a line segment extending out from a center of a lesion on the subject's skin, (2) rotate the line segment about the center at a plurality of angles θ, (3) sample the image data at a plurality of pixels along the radius R of the line segment at said angles to obtain pixel samples of brightness measurements in the (R, θ) plane, and (4) process said pixel samples to obtain metrics and/or classifiers indicating a likelihood of the presence or absence of skin disease in the subject, said process excluding border detection. 2. The method according to claim 1, further comprising the step of sequentially acquiring M images of multispectral image data with the camera while illuminating the subject's skin at corresponding M different wavelengths that range from 300 nm to 950 nm, wherein each pixel sample is a set of M brightness measurements at each wavelength and M>1. 3. The method according to claim 1, further comprising the step of illuminating the subject's skin with light having wavelengths in the range 300 to 400 nm. 4. The method according to claim 1, further comprising the step of illuminating the subject's skin with light having wavelengths in the range 400 to 500 nm. 5. The method according to claim 1, wherein the processor computes a variation in the brightness of the pixels on the rotating line segment. 6. The method according to claim 1, wherein the processor computes a range of the mean brightness among the pixels on the rotating line segment. 7. The method according to claim 1, wherein the processor computes a standard deviation of the mean brightness among the pixels on the rotating line segment. 8. The method according to claim 1, wherein the processor computes a standard deviation of the standard deviation of the brightness among the pixels on the rotating line segment. 9. The method according to claim 1, wherein the processor computes a slope with which pixel brightness increases at the lesion border going from inside the lesion to outside the lesion. 10. The method according to claim 1, wherein the pixel brightness is replaced with a mathematical function of multiple pixel brightness levels from images at different wavelengths. 11. The method according to claim 1, wherein the processor computes the radial distance between the lesion borders as defined on images of different wavelengths. 12. The method according to claim 1, wherein the processor computes the geometric center of the lesion at each wavelength and derives a metric from the coordinates of the lesion centers at the various wavelengths. 13. The method according to claim 1, wherein the processor computes the length of the lesion border squared to the total lesion area and derives a metric defining the roughness of the border. 1... | THE ROCKEFELLER UNIVERSITY | A61B005/00 A61B005/103 A61B005/1455 A61B005/145
US10182750 | B1 | 2019-01-22 | Electrically-isolated and moisture-resistant designs for wearable devices | 2018-04-27 | An example continuous glucose monitor includes a printed circuit board (“PCB”) having first and second outer layers and an inner layer, the inner layer disposed between the first and second outer layers; a semiconductor package having four corner portions and a plurality of pins, the semiconductor package coupled to the first outer layer of the PCB via the plurality of pins; an electrical ground plane formed on the PCB and coupled to at least one pin at each of a first, second, and third of the four corner portions, and not coupled to any pins at a fourth corner portion; an electrical contact for a sensor wire formed on the second outer layer of the PCB; a sensor trace having a first portion disposed on the first outer layer, a second portion disposed on the inner layer, and a third portion disposed on the second outer layer, the sensor trace having a first end coupled to a first pin of the plurality of pins and a second end coupled to the electrical contact for the sensor wire, the first pin at the fourth corner of the semiconductor package; a plurality of guard rings disposed on the PCB, each guard ring encircling one of the portions of the sensor trace; and an encapsulant disposed around a perimeter of the semiconductor package, the encapsulant covering (i) the plurality of pins, (ii) the first portion of the sensor trace, (iii) the third portion of the sensor trace, wherein an upper surface of the semiconductor package remains exposed. | 1. A wearable device comprising: a printed circuit board (“PCB”) having first and second outer layers and an inner layer, the inner layer disposed between the first and second outer layers;a semiconductor package having four corner portions and a plurality of pins, the semiconductor package coupled to the first outer layer of the PCB via the plurality of pins;an electrical ground plane formed on the PCB and coupled to at least one pin at each of a first, second, and third of the four corner portions, and not coupled to any pins at a fourth corner portion;an electrical contact for a sensor wire formed on the second outer layer of the PCB;a sensor trace having a first portion disposed on the first outer layer, a second portion disposed on the inner layer, and a third portion disposed on the second outer layer, the sensor trace having a first end coupled to a first pin of the plurality of pins and a second end coupled to the electrical contact for the sensor wire, the first pin at the fourth corner portion of the semiconductor package;a plurality of guard rings disposed on the PCB, each guard ring encircling one of the portions of the sensor trace; andan encapsulant disposed around a perimeter of the semiconductor package, the encapsulant covering (i) the plurality of pins, (ii) the first portion of the sensor trace, (iii) the third portion of the sensor trace, wherein an upper surface of the semiconductor package remains exposed. 2. The wearable device of claim 1, further comprising the sensor wire coupled to the second outer layer of the PCB and extending from the PCB. 3. The wearable device of claim 2, further comprising a housing defining a cavity and comprising a first portion and a second portion, the first portion coupled to the second portion to define the cavity, the PCB disposed within the housing and the sensor wire extending through the housing. 4. The wearable device of claim 3, wherein the first portion of the housing is heat welded to the second portion of the housing. 5. The wearable device of claim 2, wherein the sensor wire comprises first and second electrodes, the first electrode comprising a platinum or platinum-coated wire, and the second electrode comprising a silver/silver-chloride (Ag/AgCl) material. 6. The wearable device of claim 1, wherein the encapsulant has a glass transition temperature greater than 45 degrees Celsius and a cure temperature of less than 175 degrees Celsius. 7. The wearable device of claim 1, wherein the encapsulant has a glass transition temperature greater than an operating temperature range of the wearable device and a cure temperature substantially lower than a melting temperature of a housing material of the wearable device. 8. The wearable device of claim 1, wherein the encapsulant has a resistivity of at least 1013 ohms per centimeter. 9. The wearable device of claim 1, wherein a total height of the PCB and the semiconductor package is less than 9 millimeters. 10. A wearable device compr... | VERILY LIFE SCIENCES LLC | H05K007/00 A61B005/145 A61B005/00 A61B005/157 A61B005/1486
US10165957 | B2 | 2019-01-01 | Neurological screening connector | 2017-04-21 | A medical lead screening connector includes a housing, a plurality of electrical contacts disposed within the housing, where each lead receptor channel includes at least two lead receptor contacts, and a cover hingedly attached to the housing. The cover includes a protrusion that is arranged and configured to register with one of the lead receptor channels and contacts a lead body received in the lead receptor channel when the cover is in a closed position. | 1. A medical lead screening connector comprising: a housing having a top surface;lead receptor channels disposed within the housing and configured to receive a lead body flush or sub-flush with the top surface; anda cover comprising transparent material attached to the housing to cover the top surface in a closed position, wherein the cover further comprises: protrusions arranged to register with the at least one of the lead receptor channels and each configured to contact the lead body received in the respective lead receptor channel in the closed position; andlead receptor apertures configured to allow the lead body to pass through the cover along a first exterior edge of the cover and registered with the lead receptor channels in the closed position. 2. The medical lead screening connector according to claim 1, wherein the protrusions comprise transparent material. 3. The medical lead screening connector according to claim 1, wherein one or more of the protrusions defines a circular cross-sectional area parallel to a major surface of the cover. 4. The medical lead screening connector according to claim 1, further comprising an electrically insulating elastomeric lead retainer clip disposed in one of the lead receptor channels and the electrically insulating elastomeric lead retainer clip having side walls defining a void to receive and retain the lead body. 5. The medical lead screening connector according to claim 4, wherein one of the protrusions registers with the elastomeric lead retainer clip void and protrudes into the void in the closed position. 6. A medical lead screening connector according to claim 1, wherein the protrusions are arranged to register with at least two lead receptor channels in the closed position and aligned to at least two of the lead receptor apertures. 7. The medical lead screening connector according to claim 1, wherein the cover comprises a first set of protrusions that are arranged and configured to register with a first lead receptor channel and contact a first lead body received in the first lead receptor channel in the closed position, and the cover comprises a second set of protrusions that are arranged and configured to register with a second lead receptor channel and contact a second lead body received in the second lead receptor channel in a closed position. 8. The medical lead screening connector according to claim 1, wherein the cover is hingedly attached to the housing. 9. The medical lead screening connector according to claim 8, wherein the cover can articulate at least 180 degrees between an open and the closed position. 10. The medical lead screening connector according to claim 1, wherein the cover further includes a stylet receptor aperture along a second exterior edge of the cover through which a stylet can extend, the second exterior edge opposing the first exterior edge, the stylet receptor aperture registers with the lead receptor channel when the cover is in a closed position. 11.... | MEDTRONIC, INC. | A61N001/375 A61B005/04 H01R013/11 H01R013/50 A61N001/05 A61N001/36 H01R009/03
US10171734 | B2 | 2019-01-01 | Rotatable imaging system | 2016-08-08 | An imaging system that includes a rotating unit that includes an imaging camera, an alignment camera and at least a first monitor. The rotating unit is rotatable between a home position and a finish position about a rotation axis such that the imaging camera can capture a first scan. The alignment camera is directed generally downwardly and is configured to capture a first alignment image of a subject positioned generally co-axially with the rotation axis. The first alignment image is displayed on the first monitor. | 1. An imaging system comprising: a rotating unit that includes an imaging camera, wherein the rotating unit is rotatable between a home position and a finish position about a rotation axis such that the imaging camera can capture a first scan,an alignment camera configured to capture a first alignment image of a subject positioned generally co-axially with the rotation axis, andat least a first monitor on which the first alignment image is displayed, wherein the first monitor includes at least one alignment marking thereon, wherein the at least one alignment marking includes a stationary alignment marking and a movable alignment marking, and wherein the rotating unit will not rotate from the home position to the finish position unless the stationary alignment marking is within a predetermined tolerance zone. 2. The imaging system of claim 1 further comprising a motor control system that rotates the rotating unit after the first alignment image is displayed on the first monitor. 3. The imaging system of claim 1 wherein the rotating unit includes a backdrop that rotates opposite of the imaging camera. 4. The imaging system of claim 3 further comprising a support assembly that includes a base and a vertically oriented support structure, and a horizontal boom extending outwardly from the vertically oriented support structure, wherein the rotating unit is positioned below the horizontal boom and is adapted to rotate with respect to the horizontal boom about the rotation axis. 5. The imaging system of claim 4 wherein the backdrop includes a curved backdrop portion and a hood portion. 6. An imaging system comprising: a rotating unit that includes an imaging camera, wherein the rotating unit is rotatable between a home position and a finish position about a rotation axis such that the imaging camera can capture a first scan,an alignment camera configured to capture a first alignment image of a subject positioned generally co-axially with the rotation axis, andat least a first monitor on which the first alignment image is displayed, wherein the first monitor includes at least one alignment marking thereon, wherein the at least one alignment marking includes a stationary alignment marking, and wherein the stationary alignment marking is created using a differential map. 7. The imaging system of claim 6 wherein the at least one alignment marking also includes a movable alignment marking that is a live image taken from the alignment camera. 8. The imaging system of claim 7 wherein at least one differential map is created to determine the location of the movable alignment marking in relation to the stationary alignment marking to produce a comparison percentage, and wherein the comparison percentage is displayed on the alignment monitor on a meter. 9. An imaging system comprising: a rotating unit that includes an imaging camera, wherein the rotating unit is rotatable about a rotation axis, wherein the rotating unit includes a first portion and a secon... | OVIO TECHNOLOGIES, INC. | H04N005/232 G03B037/02 G06T011/60 H04N005/225 A61B005/00 A61B005/107 F16M011/04 F16M011/18 F16M011/20 F16M011/28 F16M011/42 F16M013/02 G03B015/06 G03B017/56 H04N007/18 A61B090/30 A61B090/00
US10178959 | B1 | 2019-01-15 | Non-invasive flow monitoring | 2014-07-10 | Systems are provided for detecting the flow of blood in vasculature by illuminating the blood with a source of coherent illumination and detecting one or more time-varying properties of a light speckle pattern that results from the scattering of the coherent illumination by tissue and blood. The movement of blood cells and other light-scattering elements in the blood causes transient, short-duration changes in the speckle pattern. High-frequency sampling or other high-bandwidth processing of a detected intensity at one or more points in the speckle pattern could be used to determine the flow of blood in the vasculature. Such flow-measuring systems are also presented as wearable devices that can be operated to detect the flow in vasculature of a wearer. Systems and methods provided herein can additionally be applied to measure flow in other scattering fluid media, for example in a scattering industrial, medical, pharmaceutical, or environmental fluid. | 1. A device comprising: a light source, wherein the light source is configured to emit a beam of coherent illumination into a portion of subsurface vasculature;a volume holographic grating optically coupled to the light source, wherein the volume holographic grating is configured to increase a coherence length of the beam of coherent illumination emitted by the light source;a light sensor, wherein the light sensor detects a pattern of constructive and destructive interference in light emitted from the portion of subsurface vasculature in response to the coherent illumination from the light source and outputs a detected light intensity waveform comprising a plurality of pulses corresponding to speckle events caused by motion of one or more individual particles in the subsurface vasculature, wherein each pulse in the plurality of pulses includes a respective rising edge, plateau, and falling edge; anda controller coupled to the light source and the light sensor, wherein the controller comprises an analog frontend that processes the output of the light sensor, wherein the analog frontend comprises a differentiator configured to output a signal indicative of a rate of increase during a rising edge of each respective pulse, and wherein the controller (i) determines velocities of the one or more individual particles based on the output of the differentiator, and (ii) determines a flow property of fluid in the portion of subsurface vasculature based on the determined velocities of the one or more individual particles. 2. The device of claim 1, further comprising a mount configured to mount the light source and the light sensor to an external body surface. 3. The device of claim 2, wherein the external body surface is a wrist location. 4. The device of claim 1, wherein the flow property of fluid is a flow rate of blood in the portion of subsurface vasculature. 5. The device of claim 4, wherein the beam of illumination emitted by the light source has a specified wavelength, wherein the specified wavelength is between approximately 400 nanometers and approximately 1000 nanometers. 6. The device of claim 1, further comprising an annular filter, wherein the light sensor has a specified axis, wherein the annular filter is configured to substantially block light from being received by the light sensor unless the light approaches the light sensor from an angle relative to the specified axis of the light sensor, wherein the angle has a value within a specified range of values. 7. The device of claim 1, further comprising a user interface configured to provide a user-discernible indication of the determined flow property. 8. The device of claim 1, further comprising a wireless communication interface configured to transmit data indicative of the determined flow property. 9. The device of claim 1, wherein the beam of coherent illumination emitted by the light source has a first specified wavelength, and further comprising a second light source, wherein the... | Verily Life Sciences LLC | A61B005/026 A61B005/00 A61B005/024
US10188793 | B2 | 2019-01-29 | Insulin on board calculation, schedule and delivery | 2015-06-08 | A system is provided with an insulin delivery device configured to deliver insulin to a user of the system and a computer-based control unit associated with the insulin delivery device. The computer-based control unit includes a user interface and a computer-based processor. The computer-based processor is configured to calculate a relative insulin on board value for a specific time by calculating a first value that represents a reference insulin on board value at the specific time, calculating a second value that represents an automated insulin on board value at the specific time, and subtracting one of the first and second values from the other. The automated insulin on board value represents at least one insulin delivery automatically specified by the computer-based control unit. Methods of use are also disclosed. | 1. An insulin delivery system comprising: an insulin delivery device configured to deliver insulin to a user of the system; anda computer-based control unit associated with the insulin delivery device, the computer-based control unit having a computer-based processor, wherein the computer-based processor is configured to: calculate a relative insulin on board value for a specific time by calculating a first value that represents a reference insulin on board value at the specific time, calculating a second value that represents an automated insulin on board value at the specific time, and subtracting one of the first and second values from the other;determine a future insulin delivery schedule over a period of time based in part on the calculated relative insulin on board value; andconfigure the insulin delivery device to deliver insulin according to the determined future insulin delivery schedule, andwherein the automated insulin on board value represents at least one insulin delivery automatically specified by the computer-based control unit. 2. The system of claim 1, wherein the relative insulin on board calculation further includes adding a third value that represents a non-automated insulin on board value to the second value that represents an automated insulin on board value when calculating the second value, wherein a non-automated insulin on board value represents at least one insulin delivery manually specified by the user or a caregiver. 3. The system of claim 2, wherein the relative insulin on board calculation takes into account one or more values representative of all insulin delivered to the user prior to the specific time that has not been completely absorbed by the user prior to the specific time, including any and all basal doses delivered to the user. 4. The system of claim 1, further comprising a glucose monitor configured to measure glucose values of the user, wherein the glucose monitor is configured to automatically transfer the glucose values to the computer-based control unit, and wherein the computer-based control unit is configured with a mode to automatically control insulin delivery to the user through the insulin delivery device, thereby forming an automatic feedback control loop. 5. The system of claim 4, wherein the computer-based processor is configured to calculate the relative insulin on board value by subtracting the first value from the second value. 6. The system of claim 4, wherein the first value is representative of all insulin delivered according to a reference insulin delivery schedule and the second value is representative of all insulin delivered according to an automated insulin delivery schedule. 7. The system of claim 4, wherein the reference insulin on board value is greater than the automated insulin on board value. 8. The system of claim 4, further comprising a user interface on a display device, wherein the user interface is configured to present an indication of the relative insulin on boa... | Bigfoot Biomedical, Inc. | A61M005/172 A61M005/142 G06F019/00 G16H040/63 G16H040/67 G16H050/20 G16H020/17 A61B005/145 A61B005/00
US10175220 | B2 | 2019-01-08 | Image processing device, pathological diagnosis support system, storage medium for image processing, and image processing method | 2014-12-17 | An image processing device (2A) comprises: an input means for inputting a brightfield image representing cell morphology in a tissue section, and a fluorescence image representing, by fluorescent bright spots, the expression of a specific protein in the same range of the tissue section; a first generation means for generating a cell image obtained by extracting a specific site of a cell from the brightfield image; a second generation means for generating an image obtained by extracting bright spot regions from the fluorescence image, creating a brightness profile for each bright spot region, and generating a fluorescent particle image obtained by extracting the fluorescent particles in the bright spot regions on the basis of the fluorescence profile for one fluorescent particle, which serves as a fluorescence bright spot source; and a calculation means for superimposing the cell image and the fluorescent particle image on one another. | 1. An image processing device comprising: a memory storing a reference luminance profile of a single fluorescence particle; anda processor including:an input unit to input a bright field image showing a shape of a cell in a tissue section and a fluorescence image showing expression of a specific protein as a fluorescent bright point in the same range of the tissue section as the bright field image;a first generation unit to generate a cell image showing an extracted specific site of the cell from the bright field image;a second generation unit to generate an image showing an extracted bright point region from the fluorescence image, to generate a luminance profile for the bright point region, to identify extracted fluorescent particles in the extracted bright point region using the reference luminance profile, and to generate a fluorescent particle image showing the identified fluorescent particle in the bright point region; andan addition unit to add the cell image and the fluorescent particle image, thereby displaying the identified fluorescent particles in each cell of the cell image. 2. The image processing device according to claim 1, wherein the source of fluorescent bright point includes two or more types of fluorescent particles having different emission wavelengths from each other; andthe second generation unit generates a fluorescent particle image for each type of the fluorescent particles. 3. A pathological diagnosis support system comprising: the image processing device according to claim 1; andan image acquisition device to acquire the bright field image and the fluorescence image used in the image processing device. 4. The image processing device according to claim 1, wherein the second generation unit determines how many fluorescent particles are present in the bright point region by comparing the reference luminance profile with the luminance profile for the bright point region. 5. An image processing method comprising; an input step of inputting, to a processor, a bright field image showing a shape of a cell in a tissue section and a fluorescence image showing expression of a specific protein as a fluorescent bright point in the same range of the tissue section as the bright field image;a first generation step of generating, by the processor, a cell image showing an extracted specific site of the cell from the bright field image;a second generation step of generating, by the processor, an image showing an extracted bright point region from the fluorescence image, to generate a luminance profile for the bright point region, to identify extracted fluorescent particles in the extracted bright point region using a reference luminance profile of a single fluorescence particle, and to generate a fluorescent particle image showing the identified fluorescent particle in the bright point region; andan addition step of adding, by the processor, the cell image and the fluorescent particle image, thereby displaying the identified fluore... | KONICA MINOLTA, INC. | G06K009/00 G01N033/483 G06T005/50 G06T007/11 A61B005/00 G06T007/00 H04N007/18
US10188579 | B2 | 2019-01-29 | Method for controlling a walking assistant apparatus | 2016-12-02 | A method for controlling a walking assistant apparatus includes: scanning a user so as to generate information associated with gait of the user; detecting a torque applied to a torque sensor; estimating a speed of the user based on the information; calculating a compliant motion speed, and a compliant rotational speed; and controlling the motion unit to move at the compliant motion speed and to turn at the compliant rotational speed. This disclosure provides an autonomous obstacle avoidance mechanism; by combining the obstacle avoidance mechanism and the compliance controls, the walking-assistance apparatus is able to help user prevent from collisions with obstacles when walking in an environment with obstacles. | 1. A method for controlling a walking assistant apparatus, the walking assistant apparatus including a processor, a motion unit, a support unit that is disposed on the motion unit and that includes a handle component operable by a user, a first scanning device disposed on the support unit, and a torque sensor disposed on the handle component, the method comprising the steps of: a) scanning, by the first scanning device, the user so as to generate scanning information associated with gait of the user;b) detecting, by the torque sensor, a detected torque applied thereto about a vertical axis;c) estimating, by the processor, a moving speed of the user based on the scanning information;d) calculating, by the processor, a compliant motion speed based at least on the moving speed of the user, and a compliant rotational speed based on the detected torque detected in step b); ande) controlling, by the processor, the motion unit to move at the compliant motion speed and to turn at the compliant rotational speed so as to bring the walking assistant apparatus to move at the compliant motion speed and to turn at the compliant rotational speed;wherein step a) includes scanning the user so as to generate the scanning information that includes a first entry of distance information scanned at a first time instance and a second entry of distance information scanned at a second time instance after the first time instance;wherein step c) includes the sub-steps of calculating a first distance between the first scanning device and the user at the first time instance based on the first entry of distance information,calculating a second distance between the first scanning device and the user at the second time instance based on the second entry of distance information, andcalculating the moving speed of the user based on the first distance, the second distance and a difference between the first time instance and the second time instance; andstep d) includes calculating the compliant motion speed based on the detected torque and the second distance. 2. The method of claim 1, wherein in step d), the compliant motion speed is positively correlated to the moving speed of the user, and is negatively correlated to the second distance. 3. The method of claim 1, the first scanning device being implemented using a laser scanner, wherein each of the sub-step of calculating a first distance and the sub-step of calculating a second distance includes, for a respective one of the first entry of distance information and the second entry of distance information defining a same coordinate plane, assigning a first coordinate set of a location of a left leg of the user on the coordinate plane, using the first scanning device as an origin of the coordinate plane;assigning a second coordinate set of a location of a right leg of the user on the coordinate plane;calculating a centre of a line segment defined by the first coordinate set and the second coordinate set to serve as a location o... | National Chiao Tung University | A61H003/04 A61B005/11 A61B005/00 A61F004/00
US10172663 | B2 | 2019-01-08 | Expandable catheter system for peri-ostial injection and muscle and nerve fiber ablation | 2016-01-13 | At the present time, physicians often treat patients with atrial fibrillation (AF) using radiofrequency (RF) catheter systems to ablate conducting tissue in the wall of the Left Atrium of the heart around the ostium of the pulmonary veins. These systems are expensive and take time consuming to use. The present invention circular ablation system CAS includes a multiplicity of expandable needles that can be expanded around a central axis and positioned to inject a fluid like ethanol to ablate conductive tissue in a ring around the ostium of a pulmonary vein quickly and without the need for expensive capital equipment. The expansion of the needles is accomplished by self-expanding or balloon expandable structures. The invention includes centering means so that the needles will be situated in a pattern surrounding the outside of the ostium of a vein. Also included are members that limit the distance of penetration of the needles into the wall of the left atrium, or the aortic wall. The present invention also has an important application to ablate tissue around the ostium of one or both renal arteries, for the ablation of the sympathetic nerve fibers and/or other afferent or efferent nerves going to or from each kidney in order to treat hypertension. | 1. A circumferential ablation system comprising: a catheter body comprising a fluid injection lumen;an injector manifold;a sheath;at least two injector tubes, each injector tube comprising a proximal end and a distal end, the proximal ends of the at least two injector tubes attached to the injector manifold, the injector manifold configured to move the at least two injector tubes simultaneously, each injector tube comprising an injector tube lumen and an injector needle at the distal end of the respective injector tube, each injector tube lumen in fluid communication with the fluid injection lumen; andone or more structures initially disposed within the sheath and configured to move outward from the sheath, the one or more structures movable outward beyond the diameter of the sheath toward a target tissue, the at least two injector tubes and the injector manifold movable relative to the one or more structures and along a longitudinal axis of the sheath,wherein the one or more structures comprise a shape memory material. 2. The circumferential ablation system of claim 1, wherein the one or more structures comprise a nickel titanium alloy. 3. The circumferential ablation system of claim 1, wherein the one or more structures assume a preset shape upon removal of a constraint. 4. The circumferential ablation system of claim 3, wherein the constraint is the sheath. 5. The circumferential ablation system of claim 1, wherein the sheath has a closed position and an open position, where the sheath in the closed position extends to completely cover the injector needles of the at least two injector tubes. 6. The circumferential ablation system as recited in claim 1, wherein the one or more structures have a predetermined deployed cross-sectional diameter for centering of the circumferential ablation system within a vessel. 7. A circumferential ablation system comprising: a body portion comprising a fluid injection lumen;an injector manifold;a sheath;at least two injector tubes fixed relative to the injector manifold, the injector manifold configured to move the at least two injector tubes, each of the injector tubes comprising an injector tube lumen and an injector needle at a distal end of the respective injector tube, each injector tube lumen in fluid communication with the fluid injection lumen; anda mechanical structure initially disposed within the sheath and configured to move outward from the sheath, the mechanical structure movable outward beyond the sheath toward a target tissue, the at least two injector tubes and the injector manifold movable relative to the mechanical structure and along a longitudinal axis of the sheath. 8. The circumferential ablation system of claim 7, wherein the mechanical structure comprises a nickel titanium alloy. 9. The circumferential ablation system of claim 7, wherein the at least two injector tubes assume a preset shape upon removal of a constraint. 10. The circumferential ablation system of claim 9, wherei... | Ablative Solutions, Inc. | A61B018/06 A61B018/14 A61B005/042 A61B017/22 A61B018/00 A61M025/00 A61B090/00
US10175935 | B2 | 2019-01-08 | Method of virtual reality system and implementing such method | 2016-11-09 | Virtual reality method intended to be implemented in a virtual reality system, the method including the production of a stimulus in the system during a period of stimulation, the stimulus including: a projection of an image sequence; a production of a first sound signal including a soundtrack linked to the progress of the image sequence; a production of a second sound signal having a first frequency and a third sound signal having a second frequency, the second sound signal being audible from one ear and the third sound signal being audible from the other ear of the user; a production of a fourth sound signal including a spoken presentation; during an initial portion of said predetermined period, the stimulus further including an induction signal; and during a final portion of said predetermined period, the intensity of the sound signals decreasing in intensity until a zero intensity, and the image sequence decreasing in intensity until a zero intensity. | 1. Virtual reality method intended to be implemented in a virtual reality system, the method including the production of a stimulus in the system during a period of stimulation, wherein the period of stimulation comprises an initial portion, a median portion subsequent to the initial portion and preceding a final portion, the stimulus including, during the initial, median and final portions: a projection of an image sequence;a production of a first sound signal including a soundtrack linked to the progress of the image sequence;a production of a second sound signal having a first frequency and a third sound signal having a second frequency, the second sound signal being audible from one ear and the third sound signal being audible from the other ear of the user; anda production of a fourth sound signal including a spoken presentation;during the initial portion of said period of stimulation, the stimulus further including an induction signal; andduring the final portion of said period of stimulation, the intensity of the sound signals decreasing in intensity until a zero intensity, and the image sequence decreasing in intensity until a zero intensity. 2. Method according to claim 1, said spoken presentation being a discourse of a hypnotic character. 3. Method according to claim 1, in which, during a median portion subsequent to the initial portion and preceding the final portion, the production of the image sequence allows an interaction of the user with the image sequence. 4. Method according to claim 3, in which characteristics of the image sequence, notably the light intensity, are changed by the interaction of the user. 5. Method according to claim 3, in which the image sequence includes one or a plurality of objects that appear and/or disappear as a result of an input of the user. 6. Method according to claim 5, in which the user's input includes a movement of the user in relation to the object. 7. Method according to claim 6, in which the movement of the user includes directing the gaze of their eyes and/or an orientation of their head for a predetermined period of time. 8. Method according to claim 1, in which the first frequency differs from the second frequency; andin which the difference between the first and the second frequency is constant over the whole of the period of stimulation. 9. Method according to claim 8, in which the difference between the first and the second frequency is between 5 Hz and 12 Hz. 10. Method according to claim 8, in which the first and the second frequency are between 20 Hz and 600 Hz. 11. Method according to claim 8, in which the first and the second frequency vary during the portion or the whole of the period of stimulation, so that the difference between the first and the second frequency remains constant. 12. Method according to claim 1, in which the induction signal includes a projection of a light signal superimposed on the image sequence. 13. Method according to claim 12, in which the light... | E-PNOgraphic Sàrl | G06F017/00 G06F003/16 A61B005/02 G02B027/01 A61M021/02 A61M021/00
US10194099 | B2 | 2019-01-29 | Imaging apparatus including light source that emits pulsed light and which reduces noise caused by surface reflections | 2016-06-08 | An imaging apparatus according to an aspect of the present disclosure includes a light source that, in operation, emits first pulsed light and second pulsed light, an image sensor that includes at least one pixel including a photodiode, a first charge accumulator and a second charge accumulator, the first charge accumulator and the second charge accumulator, in operation, accumulating signal charge from the photodiode, and a control circuit that, in operation, controls the image sensor. The control circuit, in operation, causes the first charge accumulator to begin to accumulate the signal charge a period of time after the light source begins to emit the first pulsed light. The control circuit, in operation, causes the second charge accumulator to begin to accumulate the signal charge the period of time after the light source begins to emit the second pulsed light. | 1. An imaging apparatus comprising: a light source that, in operation, emits first pulsed light and second pulsed light;an image sensor that includes at least one pixel including a photodiode, a first charge accumulator and a second charge accumulator, the first charge accumulator and the second charge accumulator, in operation, accumulating signal charge from the photodiode; anda control circuit that, in operation, controls the image sensor, wherein:the control circuit, in operation, causes the first charge accumulator to begin to accumulate the signal charge a period of time after the light source begins to emit the first pulsed light; andthe control circuit, in operation, causes the second charge accumulator to begin to accumulate the signal charge the period of time after the light source begins to emit the second pulsed light, andwherein the image sensor further includes an electronic shutter;the control circuit, in operation, causes the electronic shutter to prevent the first charge accumulator from accumulating the signal charge while a part of the first pulsed light is reflected from a surface of a measurement target and reaches the image sensor;the control circuit, in operation, causes the electronic shutter to allow the first charge accumulator to accumulate the signal charge while another part of the first pulsed light is scattered inside the measurement target and reaches the image sensor;the control circuit, in operation, causes the electronic shutter to prevent the second charge accumulator from accumulating the signal charge while a part of the second pulsed light is reflected from the surface of the measurement target and reaches the image sensor; andthe control circuit, in operation, causes the electronic shutter to allow the second charge accumulator to accumulate the signal charge while another part of the second pulsed light is scattered inside the measurement target and reaches the image sensor. 2. The imaging apparatus according to claim 1, wherein the at least one pixel comprises pixels arranged in two dimensions. 3. The imaging apparatus according to claim 1, wherein: the control circuit, in operation, causes the electronic shutter to allow the first charge accumulator to begin to accumulate the signal charge when a trailing edge of the first pulsed light is reflected from the surface of the measurement target and reaches the image sensor or later; andthe control circuit, in operation, causes the electronic shutter to allow the second charge accumulator to begin to accumulate the signal charge when a trailing edge of the second pulsed light is reflected from the surface of the measurement target and reaches the image sensor or later. 4. The imaging apparatus according to claim 1, wherein the control circuit, in operation, determines the period of time on the basis of intensity of the signal charge accumulated in the first charge accumulator and the second charge accumulator. 5. The imaging apparatus according to claim ... | PANASONIC INTELLECTUAL PROPERTY MANAGEMENT CO., LTD. | H04N005/33 H04N005/355 H04N005/353 A61B005/026 A61B005/1455 A61B005/00 H04N005/225
US10188333 | B2 | 2019-01-29 | Calibration techniques for a continuous analyte sensor | 2017-08-17 | Disclosed herein are systems and methods for calibrating a continuous analyte sensor, such as a continuous glucose sensor. One such system utilizes one or more electrodes to measure an additional analyte. Such measurements may provide a baseline or sensitivity measurement for use in calibrating the sensor. Furthermore, baseline and/or sensitivity measurements may be used to trigger events such as digital filtering of data or suspending display of data. | 1. A system for continuous glucose sensing, the system comprising: an implantable continuous glucose sensor configured to generate sensor data associated with glucose concentration in a host; andsensor electronics configured to: apply a voltage to the implantable continuous glucose sensor at a first setting,switch the voltage applied to the implantable continuous glucose sensor to a second setting, wherein the first setting is different from the second setting,measure a signal response of the electrochemical glucose sensor responsive to a change in the voltage applied, wherein the signal response is associated with a sensitivity change of the implantable continuous glucose sensor,calibrate the sensor data, wherein the calibrating accounts for the sensitivity change, andgenerate at least one glucose concentration value based on the calibrated sensor data. 2. The system of claim 1, wherein the sensor electronics are further configured to calibrate the sensor data based on an external reference value. 3. The system of claim 1, wherein the signal response measurement is independent of an external reference value. 4. The system of claim 1, wherein the signal response measurement is performed by the implantable continuous glucose sensor. 5. The system of claim 1, wherein the signal response measurement utilizes at least one electrode of the implantable continuous glucose sensor. 6. The system of claim 1, wherein the sensor electronics are configured to request an external reference value in response to the measurement exceeding a threshold. 7. The system of claim 1, wherein the sensor electronics are configured to calibrate the sensor data at a frequency selected based on the signal response measurement. 8. The system of claim 1, wherein the sensor electronics are configured to calibrate the sensor data in response to the signal response measurement exceeding a threshold. 9. The system of claim 1, wherein the sensor electronics are configured to re-calibrate the sensor data based on the signal response measurement. 10. The system of claim 1, wherein the sensor electronics are configured to determine a sensor stability based on the signal response measurement. 11. The system of claim 10, wherein the sensor electronics are configured to selectively display the sensor data based on the determined sensor stability. | DexCom, Inc. | A61B005/05 A61B005/1486 A61B005/145 A61B005/1495 A61B005/00 B33Y080/00 B33Y070/00
US10188322 | B2 | 2019-01-29 | Method and apparatus for determining the orientation of an accelerometer | 2015-05-07 | There is provided a method of determining the orientation of an accelerometer that is being carried or worn by a user, the method comprising measuring acceleration using the accelerometer as the user moves; processing the measured acceleration to determine a step frequency of the movements by the user; and processing the measured acceleration to identify a lateral component of acceleration as a component of acceleration having a high response at a frequency corresponding to half the step frequency. | 1. A method of determining the orientation of an accelerometer that is being carried or worn by a user, the method comprising: measuring acceleration using the accelerometer as the user moves;processing the measured acceleration to determine a step frequency of the movements by the user; andprocessing the measured acceleration to identify a lateral component of acceleration as a component of acceleration having a high response at a frequency corresponding to half the step frequency. 2. The method as claimed in claim 1, wherein the step of processing the measured acceleration to identify a lateral component of acceleration comprises: determining a set of rotation angles for the measured acceleration that minimizes the autocorrelation of the measured acceleration in a particular direction at an autocorrelation lag that is at or around half the step frequency; wherein the lateral component of acceleration comprises the measured acceleration in the particular direction. 3. The method as claimed in claim 2, wherein the step of determining comprises: (i) determining the autocorrelation of the measured acceleration;(ii) calculating the autocorrelation slope and determining the direction in which the steepest angle of descent in the autocorrelation occurs;(iii) update a set of rotation angles to effect a rotation of the measurement space to reduce the angle between the y-axis in the measurement space and the determined direction;(iv) determine the autocorrelation of the acceleration in the rotated measurement space;(v) if the autocorrelation of the acceleration in the rotated measurement space is less than the autocorrelation determined in step (i), rejecting the update to the set of rotation angles in step (iii) and repeating steps (iii) and (iv) with a smaller rotation of the measurement space;(vi) if the autocorrelation of the acceleration in the rotated measurement space is greater than the autocorrelation determined in step (i), determine the difference between the autocorrelation determined in step (iv) and the autocorrelation determined in step (i); and(vii) repeat steps (ii) to (vi) if the difference is greater than a threshold value, otherwise determining the acceleration in the direction in which the steepest angle of descent occurs in the rotated measurement space to be the lateral component of acceleration. 4. The method as claimed in claim 1, wherein the step of processing the measured acceleration to identify a lateral component of acceleration comprises transforming the acceleration measurements to the frequency domain and identifying the lateral component of acceleration as the component of acceleration having a high response at a frequency equal to or within a predetermined range of half the step frequency. 5. The method as claimed in claim 1, wherein the step of processing the measured acceleration to determine a step frequency of the movements by the user comprises: computing the magnitude of the measured acceleration; andusing a p... | KONINKLIJKE PHILIPS N.V. | A61B005/00 A61B005/11 G01C022/00 G06K009/00 G01C025/00
US10178974 | B2 | 2019-01-15 | Method and system for monitoring continuous biomedical signal | 2016-11-16 | A method and system for monitoring a biomedical signal employ a sensor module configured to output a continuous electrical signal by sensing the biomedical signal, a memory configured to store reference data, a transmitter configured to transmit output data via a wireless channel, and a data processing unit configured to determine whether to transmit input data via the transmitter as the output data, based on the input data, which is generated from the continuous electrical signal, and the reference data. | 1. A sensor system for monitoring a biomedical signal, the sensor system comprising: a sensor module configured to sense the biomedical signal and output a continuous electrical signal;a memory configured to store reference data which is used for determining whether an anomaly has occurred in input data which is generated from the continuous electrical signal;a transmitter configured to transmit output data via a wireless channel to an external device; anda data processing unit configured to determine whether to transmit the input data, which is generated from the continuous electrical signal, via the transmitter as the output data, based on the input data and the reference data. 2. The sensor system of claim 1, wherein the data processing unit comprises: an input data generation unit configured to generate the input data by pre-processing and segmenting the continuous electrical signal;an operation unit configured to perform an operation on the input data and the reference data as operands to detect whether the input data includes the anomaly; andan output data generation unit configured to generate the output data from the input data in response to detecting the anomaly in the input data. 3. The sensor system of claim 2, wherein, in response to the anomaly occurring in the input data, the output data generation unit generates the output data by adding a time stamp to the input data. 4. The sensor system of claim 2, wherein the data processing unit further comprises a statistics data generation unit configured to generate statistical data of the biomedical signal based on the input data, and wherein the output data generation unit generates output data from the statistical data during a predetermined period. 5. The sensor system of claim 2, wherein the input data generation unit comprises: a filtering unit configured to filter the continuous electrical signal;a synchronizing unit configured to synchronize an output signal of the filtering unit to the reference data;an offset adjusting unit configured to adjust an offset of an output signal of the synchronizing unit; anda segmentation unit configured to segment an output signal of the offset adjusting unit into sections corresponding to the reference data, and generate the input data. 6. The sensor system of claim 2, wherein the reference data comprises a series of reference samples aligned according to time, and wherein the input data comprises a series of input samples corresponding to the series of reference samples. 7. The sensor system of claim 6, wherein each of the series of reference samples comprises an upper limit and a lower limit of an input sample corresponding to the reference sample, and wherein the operation unit detects the anomaly in the input data in response to a number of the input samples which are out of range between the upper limit and the lower limit among the series of input samples exceeding a predetermined number. 8. The sensor system of claim 7, wherein the re... | Samsung Electronics Co., Ltd. | A61B005/00 A61B005/0402 A61B005/053 A61B005/0496 A61B005/0488 A61B005/01 A61B005/024 A61B005/0476 G06F019/00 G16H040/67
US10172567 | B2 | 2019-01-08 | System and method of detecting and predicting seizures | 2012-06-01 | The present invention describes systems and methods for predicting and detecting a seizure in a subject. The methods of the invention comprise measuring interneuron synchrony in terms of the coherence between interneuron action potentials and local field potential oscillations. In one embodiment, the detection of specific patterns of coherence, correlation and firing rate of interneurons predicts an upcoming seizures. | 1. A method for preventing a seizure in a subject, comprising: recording single interneuron activity for a plurality of interneurons;recording local field potential (LFP);measuring interneuron synchrony;detecting a specific pattern of interneuron activity and interneuron synchrony comprising: increased synchrony between interneuron action potentials and theta-wave LFP oscillations, followed byincreased synchrony between interneuron action potentials and gamma-wave LFP oscillations;wherein detection of the specific pattern of interneuron activity and interneuron synchrony signifies an increased likelihood of a seizure;wherein detecting the specific pattern of interneuron activity and interneuron synchrony is performed by a system comprising an algorithm; andwherein the parameters of the algorithm are automatically generated without a human observer; andadministering a therapeutically effective intervention to the subject to prevent the onset of a seizure in response to the detection of the specific pattern. 2. The method of claim 1, wherein detecting the specific pattern of interneuron activity and interneuron synchrony comprises detecting the correlation of interneuron-interneuron pairs. 3. The method of claim 1, wherein the specific pattern of interneuron activity and interneuron synchrony further comprises increased firing rate. 4. The method of claim 1, wherein the specific pattern further comprises increased coherence between interneuron action potentials and theta wave LFP oscillations occurring between 1 and 10 minutes prior to a predicted seizure. 5. The method of claim 1, wherein the specific pattern further comprises increased coherence between interneuron action potentials and gamma wave LFP oscillations occurring between 5 and 30 seconds prior to a predicted seizure. 6. The method of claim 1, further comprising recording single neuron activity for a plurality of excitatory neurons. 7. The method of claim 6, wherein the excitatory neurons are pyramidal cell neurons. 8. The method of claim 1, wherein the single neuron activity is measured in the hippocampus of the subject. 9. The method of claim 1, wherein the therapeutically effective intervention comprises an electrical stimulation. 10. The method of claim 1, wherein the therapeutically effective intervention comprises the delivery of a drug. | Drexel University | A61B005/04 A61B005/00 A61B005/0476 A61N001/36
US10169862 | B2 | 2019-01-01 | Methods and systems for laser speckle imaging of tissue using a color image sensor | 2016-05-06 | Methods and systems for imaging tissue of a subject are disclosed, and involve illuminating the tissue with a coherent light having a coherent wavelength, acquiring image data of the tissue using a color image sensor, and processing the image data using laser speckle contrast analysis while correcting for differences in sensitivity of color pixels at the coherent wavelength to generate a perfusion image of the tissue. The perfusion image is then displayed to the user. Also disclosed are methods and systems for correcting for ambient light and for acquiring white light images along with laser speckle images. | 1. A method for imaging tissue of a subject, the method comprising: illuminating the tissue with a coherent light having a coherent wavelength;acquiring image data of the tissue using a color image sensor, said color image sensor having pixels, some of the pixels corresponding to a first color, some of the pixels corresponding to a second color, and some of the pixels corresponding to a third color; andprocessing the image data using laser speckle contrast analysis while correcting for differences in sensitivity of color pixels at the coherent wavelength to generate a perfusion image of the tissue wherein the correction includes applying a first correction factor to the first color pixels, a second correction factor to the second color pixels and a third correction factor to the third color pixels. 2. The method of claim 1 wherein the correction factors are determined during image data acquisition. 3. The method of claim 1 further comprising alternating the coherent light between a turned on state and a turned off state during image data acquisition. 4. The method of claim 3 wherein the image data acquired during the turned off state of the coherent light comprises white light image data to generate a white light image. 5. The method of claim 1 further comprising displaying the perfusion image. 6. The method of claim 1 wherein the coherent wavelength ranges from about 750 nm to about 850 nm. 7. A method for imaging tissue of a subject, the method comprising: illuminating the tissue with a coherent light having a coherent wavelength;acquiring image data of the tissue using a color image sensor; andprocessing the image data using laser speckle contrast analysis while correcting for differences in sensitivity of different color pixels at the coherent wavelength to generate a perfusion image of the tissue wherein correcting for difference in sensitivity of color pixels at the coherent wavelength comprises changing color channel dependent analog or digital gain of the image sensor. 8. A method for imaging tissue of a subject, the method comprising: illuminating the tissue with a coherent light having a coherent wavelength;acquiring image data of the tissue using a color image sensor; andprocessing the image data using laser speckle contrast analysis while correcting for differences in sensitivity of color pixels at the coherent wavelength to generate a perfusion image of the tissue wherein correcting for differences in sensitivity of color pixels at the coherent wavelength comprises calculating separate speckle images based on each set of like color pixels, and combining the calculated speckle images to calculate the perfusion image. 9. A system for imaging tissue of a subject, the system comprising: a coherent light source to generate coherent light having a coherent wavelength;a color image sensor to acquire image data of the tissue, said color image sensor having pixels, some of the pixels corresponding to a first color, some of the pixels ... | NOVADAQ TECHNOLOGIES ULC | G06T007/00 H04N001/48 H04N001/60 G06T007/90 A61B005/026 A61B005/00 G01N021/47
US10172529 | B2 | 2019-01-08 | Systems and methods for detecting physiological information of a user | 2014-08-28 | Described herein are systems and methods for improving the reliability and accuracy of wearable physiological monitoring devices. A wearable monitoring device may comprise an inner surface configured for at least partial contact with a targeted tissue region of a person. The inner surface may comprise one or more outwardly projecting raised regions. The monitoring device may further comprise a physiological sensor, one or more components of which may be located at or near a raised region of the inner surface. In this manner, sufficient contact between the targeted tissue region and the inner surface, as well as proper placement of the one or more components of the sensor relative to the targeted tissue region, may be achieved. The accuracy and reliability of the monitoring device may also be less susceptible to the effects of ambient light and/or the movements of the user. | 1. An apparatus for sensing and measuring at least one physiological parameter of a person, the apparatus comprising: a housing comprising a front face, a rear face, and an interior region located between the front face and the rear face, at least a portion of the rear face configured for contact with a targeted area;a sensor for sensing at least one physiological parameter, the sensor comprising at least one light source for illuminating the targeted area, at least one optical detector for receiving reflected light from the targeted area, and at least one substrate to which the at least one light source and the at least one optical detector are mounted; andat least one optical barrier between the at least one light source and the at least one optical detector, the at least one optical barrier comprising a laterally-extending portion and a vertically-extending portion extending from the laterally-extending portion toward the targeted area, both portions positioned on a same side of the substrate as the at least one light source and the at least one optical detector for preventing direct light transmission from the at least one light source to the at least one optical detector. 2. The apparatus of claim 1, wherein each light source and each optical detector are associated with a respective transparent member that facilitates transmission of light and comprises a contact surface for contacting the targeted area. 3. The apparatus of claim 2, wherein one or more transparent members comprises an epoxy or lens. 4. The apparatus of claim 2, wherein each transparent member is at least partially positioned in an associated opening that extends through the housing. 5. The apparatus of claim 4, wherein the contact surface of one or more transparent members is substantially flush with the housing. 6. The apparatus of claim 2, wherein the housing comprises a raised region outwardly projecting from the rear face. 7. The apparatus of claim 6, wherein each transparent member is at least partially positioned in an associated opening that extends through the raised region and the contact surface of one or more transparent members is substantially flush with the raised region. 8. The apparatus of claim 7, wherein at least a portion of the rear surface is curved to substantially correspond with a curvature of the targeted area. 9. A device for monitoring at least one physiological parameter of a person, the device comprising: an elongate body comprising a front face, a rear face, and an interior region defined between the front and rear faces, at least a portion of the rear face configured for contacting a targeted tissue region;a sensor for detecting at least one physiological parameter of the person comprising at least one light source, at least one optical detector, and at least one substrate to which the at least one light source and the at least one optical detector are mounted; andat least one optical barrier between the at least one light source and t... | Beijing Shunyuan Kaihua Technology Limited | A61B005/00 A61B005/024 A61B005/026
US10172549 | B2 | 2019-01-08 | Methods of facilitating positioning of electrodes | 2018-02-09 | A device includes a handle, an expandable structure including a plurality of splines extending from a proximal hub to a distal hub, a first electrode on a first spline of the plurality of splines, an outer tube extending from the handle to the proximal hub, and a shaft extending through the outer tube from the handle to the distal hub. The expandable structure has a collapsed state and a self-expanded state. The handle is configured to retract the shaft. Retracting the shaft may expand the expandable structure outward of the self-expanded state. | 1. A method of using the trachea to facilitate positioning of electrodes in the right pulmonary artery, the method comprising: identifying under fluoroscopy a trachea bifurcating into a right pulmonary bronchus and a left pulmonary bronchus;identifying under fluoroscopy a pulmonary artery bifurcating into a right pulmonary artery and a left pulmonary artery;identifying a plane of bifurcation of the trachea, the plane of bifurcation of the trachea being along the right pulmonary artery;identifying a plane of bifurcation of the pulmonary artery, the plane of bifurcation of the trachea spaced from the plane of bifurcation of the pulmonary artery by a gap spanning the right pulmonary artery;expanding an expandable structure comprising stimulation electrodes in the right pulmonary artery along the gap and a first distance from the plane of bifurcation of the trachea;applying a signal to the stimulation electrodes to stimulate targeted nerves;after applying the signal, detecting a respiratory side effect; andafter detecting the respiratory side effect, expanding the expandable structure comprising the stimulation electrodes in the right pulmonary artery along the gap and a second distance from the plane of bifurcation of the trachea, the second distance being greater than the first distance. 2. The method of claim 1, wherein the respiratory side effect comprises cough. 3. The method of claim 1, wherein expanding the expandable structure comprises allowing the expandable structure to self-expand. 4. The method of claim 3, wherein expanding the expandable structure comprises, after allowing the expandable structure to self-expand, further expanding the expandable structure. 5. The method of claim 1, wherein the nerves comprise at least one of the right dorsal medial common peroneal nerve, the right stellate CPN, or the left lateral cardiac nerve. 6. The method of claim 1, wherein the first distance is between 2 mm and 8 mm. 7. The method of claim 1, wherein the first distance is between 10% and 100% of a length of the right pulmonary artery and 8 mm. 8. A method of using the trachea to facilitate positioning of electrodes in the right pulmonary artery, the method comprising: identifying a trachea bifurcating into a right pulmonary bronchus and a left pulmonary bronchus;identifying a plane of bifurcation of the trachea;positioning stimulation electrodes in a right pulmonary artery a distance from the plane of bifurcation of the trachea, the distance being between 2 mm and 8 mm;applying a signal to the stimulation electrodes to stimulate targeted nerves;after applying the signal, detecting a respiratory side effect; andafter detecting the respiratory side effect, positioning the stimulation electrodes in the right pulmonary artery a second distance from the plane of bifurcation of the trachea, the second distance being greater than the distance. 9. The method of claim 8, wherein identifying the trachea is under fluoroscopy. 10. The method of claim... | Cardionomic, Inc. | A61B005/00 A61B006/12 A61N001/05 A61N001/36 A61B006/00 A61B005/08 A61B005/0215 A61B005/02 A61M025/10 A61B005/042 A61B005/0452 A61B018/14 A61N001/362 A61N001/365 A61B018/00 A61M025/00
US10172559 | B2 | 2019-01-08 | Implantable device header with embedded sensor and antenna | 2016-05-13 | A device and method for manufacturing an implantable cardiac monitor device are provided. The method joins a feed-through assembly to a device housing having electronic components therein. The feed-through assembly includes conductors having distal ends connected to the electronic components and has proximal ends projecting from the feed-through assembly. The method assembles a header having a sensing electrode and an antenna embedded within a non-conductive header body. The electrode and antenna includes corresponding interconnection plates. The header body includes a housing mounting surface that includes at least one passage aligned with an interconnect cavity that includes the interconnection plates. The header body further includes a window exposing the interconnect cavity and interconnect regions. The method further directs the proximal ends of the conductors through the passage to align with the interconnect regions and secures the proximal ends and the interconnect regions to one another through the window. | 1. An implantable cardiac device, comprising: a device housing having electronic components therein;a feed-through assembly joined to the device housing, the feed-through assembly including conductors having distal ends connected to the electronic components and having proximal ends projecting from the feed-through assembly;a header having a header body formed from a biocompatible material that encapsulates a sensing electrode and an antenna in the material forming the header body, the electrode and antenna including corresponding interconnect regions, the header body including a housing mounting surface that includes at least one passage aligned with the interconnection regions, the header body further including a window opening laterally onto a side of the header body, the window exposing the interconnect regions;the proximal ends of the conductors extending through the passage and aligning with the interconnection regions; andthe window configured to provide access to the proximal ends and the interconnection regions. 2. The device of claim 1, wherein the header body is formed of an injection molded flowable material that embeds the electrode and antenna therein. 3. The device of claim 1, wherein the header body includes a recessed chamber formed in the housing mounting surface, the header body further comprising a band provided about a perimeter of the recessed chamber. 4. The device of claim 3, wherein the band includes one or more tabs that are bent to extend inward above the recessed chamber to provide mechanical anchoring points between the header and the device housing. 5. The system of claim 1, wherein the electronic components are configured to record cardiac signals sensed by the sensing electrode. 6. The system of claim 1, wherein the header includes opposite sides that are elongated to extend along a longitudinal axis and the electrode includes a sensor body portion, the sensor body portion being positioned to face laterally proximate to one of the sides of the header, the sensor body portion being oriented along a plane that extends at a select angle relative to the longitudinal axis. 7. The system of claim 1, wherein the passage extends in a first direction from the mounting surface through the header and the window opens laterally in a second direction onto the side of the header. 8. The system of claim 1, wherein the header body includes an interconnect cavity joined to the at least one passage extending from the mounting surface, the proximal ends and the interconnection regions located in the interconnect cavity. | Pacesetter, Inc. | A61B005/00 A61B005/042
US10166007 | B2 | 2019-01-01 | Passive data transmission | 2017-06-27 | Data is communicated from an implanted section to an external location. The implanted section includes a transducer such as a piezoelectric element with an ultrasound reflecting surface that moves in response to an applied driving signal. A sensor generates an output signal that depends on a sensed parameter, and a control circuit drives the transducer based on the sensor's output. The transducer's response to the driving signal is repeatable such that the value of the output signal can be determined by measuring the variations in the velocity of the surface using externally applied Doppler ultrasound, and computing the value of the sensor's output from the measured variations in velocity. | 1. A sensing apparatus comprising: a sensor that generates an output signal that depends on a sensed parameter,a control circuit that generates a driving signal based on the output signal generated by the sensor, such that variations in the value of the output signal generated by the sensor result in corresponding variations in the driving signal, anda transducer having an ultrasound reflecting surface that moves in response to the driving signal applied by the control circuit, wherein variations in the applied driving signal cause corresponding variations in the velocity of the surface of the transducer,wherein the transducer's response to the applied driving signal and the control circuit's response to the output signal generated by the sensor are repeatable such that the value of the output signal venerated by the sensor can be determined by measuring the variations in the velocity of the surface of the transducer using externally applied Doppler ultrasound to detect a frequency shift. 2. The sensing apparatus of claim 1, wherein the transducer comprises a piezoelectric element. 3. The sensing apparatus of claim 1, further comprising a biocompatible housing, wherein the transducer, the sensor, and the control circuit are all housed in the housing. 4. The sensing apparatus of claim 3, further comprising a battery that provides power to the sensor and the control circuit, and wherein the battery is housed in the housing. 5. The sensing apparatus of claim 1, wherein the control circuit comprises a processor and a driver circuit. 6. The sensing apparatus of claim 1, wherein the driving signal has a frequency between 50 and 1000 Hz. 7. The sensing apparatus of claim 1, wherein the movement of the surface comprises a vibration. | - | A61B008/08 A61B005/00 A61B008/06 G01S007/00 A61B005/0215 A61B008/00 A61B008/12
US10170846 | B2 | 2019-01-01 | Electrode and cable connections in electrocardiography systems | 2017-03-09 | In electrocardiography (ECG) system, a patient cable connecting one or more electrodes to a processing device for processing ECG signals may include one or more electrode connectors mechanically keyed to respective electrodes and/or a device connector mechanically and/or electronically keyed to a cable connector of the processing device. In some embodiments, keying between the cable and electrode is achieved, for example, with an electrode including a hollow-post portion that defines a bore in conjunction with a post protruding from an arm of the electrode connector that is sized to fit within the bore. | 1. An electric cable comprising: one or more electrode connectors at a first end of the electric cable, at least one of the one or more electrode connectors comprising: first and second clamp arms connected at an axis of rotation and movable relative to each other about the axis of rotation, wherein the first and second clamp arms comprise respective inner surfaces facing one another and respective top and bottom surfaces,wherein the first clamp arm comprises a post protruding from the bottom surface of the first clamp arm, a longitudinal axis of the post extending parallel to and spaced apart from the axis of rotation; andwherein the inner surface of the second clamp arm comprises an electrically conductive contact surface that is electrically connected to a wire running within the cable. 2. The electric cable of claim 1, wherein the first and second clamp arms are configured to engage with a hollow-post electrode. 3. The electric cable of claim 2, wherein the post is configured to fit within a bore of the hollow-post electrode. 4. The electric cable of claim 2, wherein the inner surface of the second clamp arm is configured to complement a shape of a portion of an exterior surface of the hollow-post electrode. 5. The electric cable of claim 1, wherein a portion of the first and second clamp arms is made of a flexible medical-grade plastic. 6. The electric cable of claim 1, wherein the first and second clamp arms are configured to open at a clamp end thereof upon application of pressure onto a grabber end of the first and second clamp arms and are configured to close at the clamp end upon release of the pressure onto the grabber end of the first and second clamp arms. 7. The electric cable of claim 1, further comprising a device connector at a second end of the electric cable. 8. The electric cable of claim 7, wherein the device connector comprises a plug having a pair of parallel edges of different lengths and, protruding from the plug, a plurality of contacts enclosed by a trapezoid shroud with a pair of parallel edges, a shorter one of the pair of parallel edges of the trapezoid shroud being adjacent to a longer one of the pair of parallel edges of the plug and a longer one of the pair of parallel edges of the trapezoid shroud being adjacent to a shorter one of the pair of parallel edges of the plug. 9. The electric cable of claim 7, wherein the device connector is configured to at least one of mechanically or electrically mate with a mating cable connector of a processing device. 10. A method for connecting a hollow-post electrode to a processing device, the method comprising: using a cable comprising an electrode connector at a distal end, wherein the electrode connector comprises first and second clamp arms, and a device-connector at a proximal end, wherein the first and second clamp arms are connected at an axis of rotation and movable relative to each other about the axis of rotation, and wherein the first and second clamp arms ... | Heart Test Laboratories, Inc. | H01R004/48 A61B005/0408 A61B005/00 H01R011/22 A61B005/0416
US10188356 | B2 | 2019-01-29 | Radiation systems | 2011-06-20 | A radiation system includes a first ring, a radiation source capable of providing radiation suitable for treating a patient, the radiation source secured to the first ring, a second ring located behind the first ring, and an imager secured to the second ring. A radiation system includes a first device having a radiation source capable of generating a radiation beam suitable for treating a patient, and a second device having imaging capability, wherein the first device is oriented at an angle that is less than 180° relative to the second device. A radiation system includes a structure having a first opening, a radiation source rotatably coupled to the structure, an imaging device rotatable relative to the structure, and a processor for controlling a rotation of the radiation source and a rotation of the imaging device, wherein the radiation source is rotatable relative to the imaging device. | 1. A radiation system, comprising: a treatment device having a structure, and a first radiation source coupled to the structure, wherein the first radiation source is configured to rotate about an axis and to deliver a treatment radiation beam;a rail system associated with the structure; anda MRI device moveably coupled to the rail system;wherein the rail system is configured to guide the MRI device from a first position to a second position, the second position being closer to the treatment device than the first position;wherein the treatment device is at an operative position for delivering the treatment radiation beam; andwherein when the treatment device is at the operative position, and when the MRI device is at the second position, the MRI device is next to the treatment device so that a spacing between the MRI device and treatment device is less than a thickness of the MRI device or the treatment device, and the MRI device is behind the treatment device along the axis. 2. The radiation system of claim 1, wherein the treatment device is fixedly secured to the room. 3. The radiation system of claim 1, wherein the rail system comprises a rail and the MRI device comprises a roller for engaging with the rail. 4. The radiation system of claim 1, wherein the structure comprises a first side, a second side, a first opening located on the first side, and a bore extending from the first opening. 5. The radiation system of claim 4, wherein the first radiation source is located within the bore. 6. The radiation system of claim 4, wherein the first radiation source is located outside the bore. 7. The radiation system of claim 4, further comprising an arm that is rotatably secured to the structure, wherein the first radiation source is secured to the arm. 8. The radiation system of claim 1, wherein the first radiation source is also configured to deliver a diagnostic radiation beam. 9. The radiation system of claim 1, wherein the rail system is configured for allowing the MRI device to be docked at a desired position relative to the structure. 10. The radiation system of claim 1, wherein the MRI device comprises a plurality of wheels for engagement with the rail system. 11. The radiation system of claim 1, wherein the rail system comprises a first rail. 12. The radiation system of claim 11, wherein the rail system further comprises a second rail. 13. The radiation system of claim 1, wherein the rail system comprises a rail having a curvilinear shape for guiding the MRI device to move in a curvilinear path. 14. The radiation system of claim 1, wherein when the MRI device has been guided by the rail system to the second position, the MRI device is aligned with the structure. 15. The radiation system of claim 1, further comprising a patient support that is moveable relative to the structure and the MRI device. 16. The radiation system of claim 15, wherein the patient support is moveable from a first patient support position associated with t... | VARIAN MEDICAL SYSTEMS, INC. | A61B006/00 A61B006/03 A61B006/10 A61N005/10 G01N023/04 G21K001/093 A61B005/06 A61B005/11 A61B006/04 A61B006/08
US10172406 | B2 | 2019-01-08 | Data collecting head guard systems and methods thereof | 2017-09-01 | A head guard is provided. The head guard includes one or more sensors as part of an sensory input and communications system. The head guard wirelessly communicates data to remote computing devices for intelligent data collection. | 1. A data collection system, comprising a head guard comprising: a multi-layered sidewall, wherein the multi-layered sidewall forms a dome, wherein the dome defines a circular opening for a head of a wearer and a plurality of sensor ports, and wherein the multi-layered sidewall comprises: a stretchable fabric layer, anda padding layer; anda removable cover system selectably attachable to the multi-layered sidewall, wherein the removable cover system has an inner surface and an outer surface, wherein a portion of the inner surface of the removable cover system is attachable to a portion of the dome to maintain the position of the removable cover system relative to the dome; anda sensory input and communications system, wherein at least a portion of the sensory input and communications system is positioned between the cover system and the multi-layered sidewall, the sensory input and communications systems comprises: a microcontroller,a plurality of sensors that are each in communication with the microcontroller, wherein each of the plurality of sensors are removably received into a respective one of the plurality of sensors ports,a communications unit, anda local indicator, wherein the microcontroller is configured to activate the local indicator upon a detected impact in excess of a predefined magnitude, wherein the local indicator comprises any of a visual device and an audio device; andan activity monitoring computing system to wirelessly receive data collected by the head guard, the activity monitoring computing system comprising at least one processor and non-transitory computer readable medium having instructions stored thereon which when executed by a processor cause the processor to: for the data received from the head guard, determine athlete information associated with the data based on the source of the data;group data based on one or more factors selected from the group of factors comprising sport, age, and geography; andgenerate aggregated data reporting based on the grouped data. 2. The data collection system of claim 1, comprising a plurality of head guards, wherein one of the plurality of head guards is a first head guard and another of the plurality of head guards is a second head guard, and wherein subsequent to an impact event between the first head guard and the second head guard detected by the activity monitoring computing system, the processor is to generate an impact report based on a first player associated with the first head guard and a second player associated with the second head guard. 3. The data collection system of claim 1, wherein the communications unit is configured to wirelessly transmit sensor data to an associated mobile communications device. 4. The data collection system of claim 3, wherein the activity monitoring computing system is to wirelessly receive sensor data from the associated mobile communications device. 5. The data collection system of claim 3, wherein the head guard is associated with the ... | 2nd Skull, Inc. | A42B003/04 H04B001/3827 H04L029/08 H04Q009/00 G08B021/04 A42B003/12 A63B024/00 A61B005/00 G08B013/196 A61B005/024 A61B005/0402 A61B005/08 A61B005/145
US10184782 | B2 | 2019-01-22 | Frequency-domain optical coherence tomography with extended field-of-view and reduction of aliasing artifacts | 2014-05-15 | The present disclosure provides an OCT imaging system to reduce or eliminate frequency-domain aliasing artifacts. The frequency is shifted using a carrier frequency to define a sampling range substantially centered on the carrier frequency. An image of the sample is generated from a displayed imaging range that consists of a subset of the frequencies within the sampling range. Furthermore, the system may be configured to determine the carrier frequency such that a Nyquist frequency corresponding to the shifted frequency is extended beyond either an upper or a lower bound of an OCT quality envelope corresponding to the first portion of light. Additionally, the carrier frequency may be determined such that a lower bound of the OCT quality envelope is greater or less than a zero-frequency DC limit. | 1. A method of optically imaging a sample utilizing a frequency-domain optical coherence tomography (OCT) system comprising a wavelength-swept light source, the method comprising the steps of: illuminating the sample with a first portion of light emitted by the wavelength-swept light source;illuminating a reference plane with a second portion of light emitted by the wavelength-swept light source;shifting a frequency of at least one of the first portion of light or the second portion of light to define a sampling range including a set of frequencies; andgenerating a displayed imaging range from the sampling range, the displayed imaging range consisting essentially of only a subset of the set of frequencies within the sampling range. 2. The method of claim 1, wherein the sampling range (i) extends from a first frequency to a second frequency and (ii) is substantially centered on a carrier frequency. 3. The method of claim 2, wherein the second frequency has a numerical value greater than a numerical value of the first frequency. 4. The method of claim 2, wherein the displayed imaging range (i) extends from a third frequency, having a numerical value greater than a numerical value of the first frequency, to a fourth frequency, having a numerical value less than a numerical value of the second frequency, and (ii) is substantially centered on the carrier frequency. 5. The method of claim 4, wherein the fourth frequency has a numerical value that is greater than a numerical value of the third frequency. 6. The method of claim 2, wherein the carrier frequency is negative. 7. The method of claim 6, wherein the step of shifting a frequency of at least one of the first portion of light or the second portion of light comprises (i) using a negative frequency shift in an acousto-optical frequency shifter or (ii) reversing a phase shift associated with a sample arm and a reference arm. 8. The method of claim 1, wherein the step of shifting the frequency of at least one of the first portion of light or the second portion of light comprises: determining a carrier frequency; andshifting the frequency of the first portion of light based on the determined carrier frequency,wherein a Nyquist frequency corresponding to the first portion of light is extended beyond either an upper or a lower bound of an OCT quality envelope corresponding to the first portion of light. 9. The method of claim 8, wherein a lower bound of the OCT quality envelope is greater than a zero-frequency DC limit of the first portion of light. 10. The method of claim 9, wherein the step of generating the displayed imaging range from the sampling range comprises omitting frequencies from the set of frequencies where aliasing occurs. 11. The method of claim 9, wherein the subset of frequencies in the displayed imaging range includes between 5 and 95 percent of the frequencies in the set of frequencies in the sampling range. 12. The method of claim 9, wherein the subset of frequencies in t... | NINEPOINT MEDICAL, INC. | G01B009/02 A61B005/00
US10188314 | B2 | 2019-01-29 | System and method for detecting sheathing and unsheathing of localization elements | 2016-05-06 | A method of detecting a localization element/sheath state change with a localization system includes establishing a localization field using a plurality of localization field generators, obtaining first and second localization signals from first and second catheter-borne localization elements within the localization field, respectively, comparing the quadrature components of the first and second localization signals, and detecting a localization element/sheath state change for one of the catheter-borne localization elements based on the comparison between quadrature components. For example, withdrawal of a localization element into an introducer sheath can be detected when the comparison between quadrature components exceeds a preset amount. Conversely, re-emergence of the localization element from the introducer sheath can be detected when the comparison between quadrature components returns below the preset amount. | 1. A method of detecting a localization element/sheath state change with a localization system, comprising: establishing a localization field using a plurality of localization field generators;obtaining a first localization signal from a first catheter-borne localization element positioned within the localization field via an introducer sheath, the first localization signal including a first in-phase component and a first quadrature component;obtaining a second localization signal from a second catheter-borne localization element positioned within the localization field via the introducer sheath, the second localization signal including a second in-phase component and a second quadrature component;comparing the second quadrature component to the first quadrature component; anddetecting a localization element/sheath state change for the second catheter-borne localization element based on the comparison between the second quadrature component and the first quadrature component. 2. The method according to claim 1, wherein the first catheter-borne localization element is adjacent to the second catheter-borne localization element. 3. The method according to claim 1, wherein detecting a localization element/sheath state change for the second catheter-borne localization element comprises detecting withdrawal of the second catheter-borne localization element into the introducer sheath when the comparison between the second quadrature component and the first quadrature component exceeds a preset amount. 4. The method according to claim 3, wherein detecting a localization element/sheath state change for the second catheter-borne localization element further comprises detecting re-emergence of the second catheter-borne localization element from the introducer sheath when the comparison between the second quadrature component and the first quadrature component returns below the preset amount. 5. The method according to claim 1, further comprising: obtaining a third localization signal from a third catheter-borne localization element positioned within the localization field via the introducer sheath, the third localization signal including a third in-phase component and a third quadrature component;comparing the second quadrature component to the third quadrature component; anddetecting a localization element/sheath state change for the second catheter-borne localization element based on the comparison between the second quadrature component and the first quadrature component and the comparison between the second quadrature component and the third quadrature component. 6. The method according to claim 5, wherein detecting a localization element/sheath state change for the second catheter-borne localization element comprises detecting withdrawal of the second catheter-borne localization element into the introducer sheath when the comparison between the second quadrature component and the first quadrature component exceeds a first preset amount and the com... | St. Jude Medical, Cardiology Division, Inc. | A61B005/00 A61B005/06 A61B034/20 A61B005/042 A61B090/00
US10182967 | B2 | 2019-01-22 | Plug and bodily fluid-collecting instrument set | 2011-01-27 | A plug that allows the plug body to be easily and reliably pierced through by a hollow bodily fluid collection needle, makes the bodily fluid collection needle difficult to draw back out of the plug body owing to a resilience of a sheath after the start of bodily fluid collection, and enables easy and reliable collection of the bodily fluid. The plug 1 is a plug for closing an opening end of a bodily fluid-collecting container 14 which is to be inserted into a tubular holder 11, and includes: a plug body 2 to be fixed to the opening end of the bodily fluid-collecting container 14; and a cover member 3 sheathed on the plug body 2 to cover an outer surface of the plug body 2, wherein the cover member 3 includes a side part 3c covering the outer surface of the plug body 2, and an outer surface of the side part 3c is provided with a protrusion 3k which protrudes radially outward of the side part 3c of the cover member 3 to come into contact with and give frictional resistance to an inner wall of the holder 11 upon insertion into the holder 11. | 1. A plug for closing, by being fitted to an opening of a tubular bodily fluid-collecting container which is to be inserted into a tubular holder, the opening, the plug comprising: a plug body to be fixed to the opening of the bodily fluid-collecting container; anda cover member with which the plug body is sheathed so that an outer surface of the plug body is covered,wherein the cover member includes a side part covering at least the outer surface of the plug body, and an outer surface of the side part of the cover member is provided with a protrusion which protrudes radially outward of the side part of the cover member to come into contact with and give frictional resistance to an inner wall of the holder upon insertion into the holder and constitutes a maximum outside diameter portion to be pressed against the inside of the holder;wherein the protrusion is formed of a strip extending circumferentially on the side part of the cover member;wherein the strip has two planar walls that each extend from and intersect with the side part of the cover member, and an outer wall that connects the two planar walls, and more than 50% of the outer wall makes surface contact against an inner surface of the holder;wherein a lower end of the side part of the cover member defines an opening in the plug through which a portion of the tubular bodily fluid-collecting container comprising the opening of the tubular bodily fluid-collecting container can be inserted; andwherein the side part of the cover member is provided with a plurality of slits extending to the lower end of the side part. 2. The plug according to claim 1, wherein the maximum outside diameter of the strip in a radial direction of the side part of the cover member is 17.0 to 18.5 mm. 3. The plug according to claim 1, wherein the protrusion is provided at a position spaced apart from a plane corresponding to the lower end of the side part of the cover member. 4. The plug according to claim 1, wherein the protrusion is provided at a position within 8 mm from the lower end of the side part of the cover member, and the protrusion thickness of the protrusion from the side part of the cover member is 0.25 to 1.5 mm. 5. The plug according to claim 4, wherein the protrusion has a vertical length of 1 to 8 mm. 6. The plug according to claim 1, wherein the protrusion is made of a material different from the cover member and fixed to the side part of the cover member. 7. The plug according to claim 1, wherein the protrusion is made of the same material as the cover member, and the protrusion and the cover member are formed by integral molding. 8. The plug according to claim 1, wherein the plug body is made of an elastic material capable of press fit into the opening of the bodily fluid-collecting container and includes a pierceable portion through which a bodily fluid collection needle is to be pierced, and the thickness of the pierceable portion is 1 mm to 4 mm. 9. The plug according to claim 1, where... | SEKISUI MEDICAL CO., LTD. | A61B005/15 B65D041/02 A61J001/14 B65D051/00 A61B005/154 A61J001/20
US10176372 | B2 | 2019-01-08 | Classification of microwave scattering data | 2010-07-23 | Example embodiments presented herein relate to solutions for analyzing and/or classifying microwave scattering data. The analyzing and/or classifying may be utilized for estimating an internal condition in an enclosed volume. | 1. A method of determining an internal condition of an enclosed volume that exhibits different dielectric properties in the presence of microwaves, the method comprising: using an array of transmitting antennas, emitting electromagnetic waves, wherein the emitting electromagnetic waves includes emitting microwaves, in steps over a frequency range, towards the enclosed volume, wherein the antennas are connected to a controller that is connected to an analyzer comprised of a classifier and a memory that stores measurement data;using receiving antennas, receiving electromagnetic waves scattered from the enclosed volume, the received electromagnetic waves containing microwave scattering measurement data related to said enclosed volume, wherein the receiving antennas are located in a fixed relationship to the array of transmitting antennas, wherein the microwave scattered electromagnetic waves are received in the steps over the frequency range and define an output signal;providing the output signal, in the steps over the frequency range, to the classifier;using the classifier to execute a mapping of the microwave scattering measurement data with respect to a training data set, wherein the training data set comprises microwave scattering measurement data from test subjects which are known to be healthy, wherein the executing further comprises projecting the microwave scattering measurement data onto a sub-space in which the training data set lies;using the classifier, estimating the internal condition based on the mapping, wherein the estimated internal condition is estimated as a function of a linear distance from the projected microwave scattering measurement data and the training data set within the sub-space, and the internal condition is a presence of a liquid in the enclosed volume,storing the training data set in the memory of the classifier in a matrix or array having a dimension which corresponds to at least one of the group consisting of a sending antenna index, a receiving antenna index, and wave frequencies utilized during a frequency sweep, wherein the training data set is stored a three dimensional complex tensor in which 1st and 2nd dimensions correspond to an sending antenna index and a receiving antenna index, and a 3rd dimension corresponds to wave frequencies utilized during a frequency sweep, anddetermining different dielectric properties of the enclosed volume, i) due to liquid changing the dielectric properties of the enclosed volume, and ii) using the stored training data set of the test subjects as the sub-space. 2. The method of claim 1 wherein an angular deviation from the training data set and the microwave scattering measurement data is calculated and used to the internal condition of the subject. 3. The method of claim 1 wherein the step of estimating further comprises estimating at least one internal condition over a period of time. 4. The method of claim 1 wherein the enclosed volume is a patient and the internal condi... | MEDFIELD DIAGNOSTICS AB | A61B005/05 G06K009/00 G06K009/62 A61B005/00 G01S007/41 G01S013/88
US10176299 | B2 | 2019-01-08 | Methods for the diagnosis and treatment of neurological disorders | 2012-11-13 | The present invention provides objective methods of diagnosis and behavioral treatments of neurological disorders such as autism spectral disorders and Parkinson's disease. | 1. A system for determining a neurological disorder in a subject, comprising: a computer comprising an audio/visual device and configured to output a cue on the audio/visual device;a motion sensor configured for placement on a limb of the subject and further configured to capture movements and micro-movements of the limb of the subject in response to the cue on the audiovisual device;programming instructions configured to cause the computer to: determine a series of sensor data representing the captured movements and micro-movements as a function of time, wherein the movements and micro-movements include one or more intended movements,estimate parameters of a continuous Gamma distribution family for each series of sensor data, wherein the parameters define a Gamma parameter space,determine a position, in the Gamma parameter space, of estimated parameters corresponding to series of sensor data associated with the one or more intended movements, andanalyze a motion pattern associated with movements and micro-movements of the limb of the subject in response to the cue on the audio/visual device to determine whether there is a presence of a neurological disorder in the subject by analyzing the position of estimated parameters in the Gamma parameter space corresponding to series of sensor data associated with the one or more intended movements. 2. The system of claim 1, wherein the programming instructions for estimating the parameters of the continuous Gamma distribution family comprise programming instructions configured to estimate a shape and scale parameter of the continuous Gamma distribution family. 3. The system of claim 2, wherein the programming instructions for estimating the parameters of the continuous Gamma distribution family comprise programming instructions configured to: display the estimated shape and scale parameters of the continuous Gamma distribution family on a Gamma parameter plane with confidence intervals, wherein an inherent variability in the motion pattern is represented and tracked on the Gamma parameter plane. 4. The system of claim 1, wherein the programming instructions for estimating the parameters of the continuous Gamma distribution family comprise programming instructions configured to: estimate one or more moments of the continuous Gamma distribution family; anddisplay the estimated one or more moments of the Gamma distributions on a multi-dimensional space, wherein the motion pattern is represented in the multi-dimensional space. 5. The system of claim 1, wherein each motion sensor is an electro-magnetic sensor. 6. The system of claim 1, further comprising one or more image sensors configured to capture the bodily movements and micro-movements of the subject over time, wherein the programming instructions for determining the series of sensor data comprise additional programming instructions configured to include additional data that represent the bodily movements and micro-movements captured from the one or... | RUTGERS, THE STATE UNIVERSITY OF NEW JERSEY INDIANA UNIVERSITY RESEARCH & TECHNOLOGY CORPORATION | A61B005/00 A61B005/16 A61B005/11 G06F019/00 G16H050/20 H04L029/06 G16H010/60
US10168139 | B2 | 2019-01-01 | Parameter measurement of phase objects using tomographic imaging | 2016-06-15 | Briefly, embodiments of methods and/or systems for tomographic imaging are disclosed. In an example embodiment, optical measurements may be obtained for at least a portion of an illuminated object at a plurality of focal positions between the illuminated object and an imaging lens and at a plurality of angular orientations. Rotated representations of the optical measurements may be projected onto a coordinate plane in which in-focus and out-of-focus rotated representations of the optical measurements may form a cross-sectional image of the illuminated portion of the object. | 1. An apparatus, comprising: at least one processor coupled to at least one memory, the at least one processor coupled to the at least one memory being programmed to: process optical spectra comprising optical measurements of at least one portion of an illuminated object at a plurality of focal positions between the object and an imaging lens and at a plurality of angular orientations to be relative to a substantially transverse directional path of light to illuminate the object, wherein the optical measurements are to result from transmission of one or more optical signals along the substantially transverse directional path;rotate, in a plane representations of the processed optical measurements; andproject the rotated representations of the processed optical measurements onto a coordinate plane in a manner so that in-focus and out-of-focus rotated representations of the processed optical measurements are to form a cross-sectional image of the at least one portion. 2. The apparatus of claim 1, wherein the at least one processor coupled to the at least one memory being further programmed to project the rotated representations of the processed optical measurements onto a coordinate plane in order additionally to combine the processed optical measurements via at least partial superposition onto the coordinate plane. 3. The apparatus of claim 2, wherein the at least one processor coupled to the at least one memory that is programmed to combine the processed optical measurements via at least partial superposition onto the coordinate plane, being further programmed to perform linear transformations. 4. The apparatus of claim 1, wherein the illuminated object to comprise a phase object and wherein the at least one processor coupled to the at least one memory being further programmed to process optical measurements of at least one portion of the illuminated phase object. 5. The apparatus of claim 4, wherein the illuminated phase object to comprise a biological tissue; and wherein the at least one processor coupled to the at least one memory being further programmed to process optical measurements of at least one portion of the illuminated biological tissue. 6. The apparatus of claim 4, wherein the illuminated phase object to comprise at least one optical fiber; and wherein the at least one processor coupled to the at least one memory being further programmed to process optical measurements to process optical measurements of at least one portion of the illuminated at least one optical fiber. 7. The apparatus of claim 1, wherein the illuminated object is to comprise at least one optical fiber; and wherein the at least one processor coupled to the at least one memory being further programmed to process optical measurements of a cross-sectional area of at least one optical fiber, the at least one optical fiber to include at least one dopant to produce spontaneous optical emission in response to optical pumping. 8. The apparatus of claim 7, wherein th... | Interfiber Analysis, LLC | G01B009/04 G01B009/02 G01M011/00 G01J003/28 A61B005/00 G01N021/47 G01N033/483 G01N021/41 G01N021/45
US10165984 | B2 | 2019-01-01 | Configurable vital signs system | 2016-02-25 | A method of determining a value indicative of a hemodynamic parameter of a patient includes performing a plurality of value determinations. Performing the plurality of value determinations includes determining a first value indicative of the hemodynamic parameter, determining, with a controller, a difference between the first value and a baseline associated with the first value, and replacing the baseline with the first value, in a memory of the controller, if the difference is outside of a predetermined range. The method also includes determining an estimate of the hemodynamic parameter based on acceptable values determined during the plurality of value determinations. | 1. A system, comprising: an inflatable cuff configured to be disposed around a limb of a patient, and to transition a vessel within the limb from unoccluded to at least partially occluded upon inflation; anda controller configured to determine an estimate of a hemodynamic parameter of the patient based at least in part on one or more measurements performed while transitioning the vessel, with the cuff, from unoccluded to at least partially occluded, wherein performing the one or more measurements includes determining an initial value comprising one of a cuff pressure, cuff volume, blood pressure, heart rate, SpO2, or temperature value, and wherein determining the estimate of the hemodynamic parameter includes: determining, with the controller, a difference between the initial value and a baseline associated with the initial value,replacing the baseline with the initial value, in a memory associated with the controller, if the difference is outside of a predetermined range,determining the estimate of the hemodynamic parameter based on values determined during the one or more measurements, andoutputting the estimate of the hemodynamic parameter. 2. The system of claim 1, further comprising at least one sensor operably connected to at least one of the cuff and the controller, wherein the at least one sensor is configured to perform the one or more measurements. 3. The system of claim 2, wherein the at least one sensor is configured to measure a volume of the cuff or a pressure of the cuff. 4. The system of claim 2, wherein the at least one sensor comprises an accelerometer configured to: detect movement of the limb or movement of the patient, andgenerate a signal indicative of the detected movement, wherein the controller is configured to determine the estimate of the hemodynamic parameter based at least partly on the signal. 5. The system of claim 2, wherein the at least one sensor comprises a first sensor and a second sensor different from the first sensor. 6. The system of claim 1, further comprising a user interface operably connected to the controller and configured to receive one or more inputs from a user. 7. The system of claim 6, wherein the one or more inputs comprises a first input indicative of a time interval between initiation of each measurement of the one or more measurements, and a second input indicative of a wait time, the controller being configured to delay the determining of the initial value by the wait time at least partly in response to the second input. 8. The system of claim 6, wherein the one or more inputs is indicative of a selected rate of change associated with the values being determined, wherein the controller is configured to compare an actual rate of change of the values being determined with the selected rate of change, and to select a subset of the values being determined, for use as inputs in determining the estimate of the hemodynamic parameter, based on the comparison. 9. The system of claim 6, wherei... | WELCH ALLYN, INC. | A61B005/022 A61B005/00 A61B005/01 A61B005/02 A61B005/024 A61B005/11 A61B005/145
US10175096 | B2 | 2019-01-08 | System and method to enable re-use of surgical instrument | 2016-04-01 | Some surgical instruments become partially or fully disabled at a device firmware level after being used in a surgical procedure in order to prevent overuse or abuse of the surgical instrument that could create patient safety concerns. A reconditioning device may be used by the end user of such a surgical instrument to perform diagnostics and reconditioning of the surgical instrument so that the surgical instrument may be placed back into service without the direct intervention of the manufacturer. The reconditioning device provides power to the surgical instrument, analyzes device usage history, activates and tests the surgical instrument cutting and gripping functions, and measures electrical characteristics and mechanical characteristics of the surgical instrument. Gathered data is used to determine if the surgical instrument may be safely reconditioned for further use. If reconditioning is possible, the device will be reconfigured for safe use, reactivated, and then sterilized for subsequent re-use. | 1. A system comprising: (a) a generator configured to be coupled with a generator connection of a used surgical instrument, wherein the generator is configured to: (i) provide power to the used surgical instrument,(ii) receive data from the used surgical instrument, and(iii) transmit data to the used surgical instrument;(b) a surgical instrument actuator configured to, during a post-procedure reconditioning process, physically actuate an instrument trigger of the used surgical instrument and thereby cause the used surgical instrument to activate one or more of a set of surgical instrument modes;(c) a memory, wherein the memory is configured to store a set of instructions; and(d) a processor, wherein the processor is configured to, during the post-procedure reconditioning process, execute the instructions to: (i) receive a set of usage data from the used surgical instrument,(ii) cause the surgical instrument actuator to activate the used surgical instrument in a first mode,(iii) while the first mode is active, measure a set of electrical characteristics of the used surgical instrument, and(iv) based upon the set of usage data and the set of electrical characteristics, create a reconditioning profile that may be applied to the used surgical instrument. 2. The system of claim 1, further comprising an imaging device positioned to capture an image of an end effector of the used surgical instrument, wherein the processor is further configured to, during the post-procedure reconditioning process, execute instructions to: (i) capture a set of image data for the end effector via the imaging device, and(ii) based upon the set of usage data, the set of electrical characteristics, and the set of image data, create a reconditioning profile that may be applied to the used surgical instrument. 3. The system of claim 2, wherein the set of image data comprises one or more images of a feature of the used surgical instrument that are captured during the post-procedure reconditioning process, and wherein the processor is further configured to: (i) when a thickness of the feature meets a safety threshold, determine the reconditioning profile,(ii) when the thickness of the feature falls short of the safety threshold by a first measurement value, determine the reconditioning profile and include in the reconditioning profile a surgical instrument reconfiguration that allows the thickness of the feature to meet the safety threshold, and(iii) when the thickness of the feature falls short of the safety threshold by a second measurement value, not create the reconditioning profile, wherein the second measurement value is greater than the first measurement value. 4. The system of claim 2, wherein the configuration to create a reconditioning profile further comprises instructions that may be executed by the processor to compare the set of image data to a set of new device image data and determine a level of deformity of the end effector of the used surgical instrument. 5.... | Ethicon LLC | A61B005/00 A61B005/04 A61B005/0215 G01H015/00 A61B090/00 A61B017/32 A61B018/14 A61B017/00 A61B018/00
US10182732 | B2 | 2019-01-22 | ECG system with multi mode electrode units | 2013-02-08 | Systems and apparatus for monitoring heart muscle activity of an individual include a first electrode unit, for receiving a first signal indicative of electrical, activity at a first location on a body of the individual and a second electrode unit for receiving a second, signal indicative of electrical activity at a second location on the body of the individual. Each of the first and second electrode units is configurable to operate in a field-sensing mode wherein the electrode unit is placed on or it! proximity to the individual's skin, and a current-sensing mode wherein the electrode unit is coupled to a resistive sensor sensing element placed directly on the individual's skin. The field-sensing mode can be either non-contact field-sensing mode. | 1. A system for monitoring heart muscle activity of an individual comprising: a first electrode unit for generating a first signal indicative of electrical activity of the heart muscle at a first location on a body of the individual; anda second electrode unit for generating a second signal indicative of electrical activity of the heart muscle at a second location on the body of the individual;wherein each of the first and second electrode units is configurable to operate in: a field-sensing mode wherein the electrode unit is configured to generate its corresponding signal based on a detected electric field at a location on or in proximity to the individual's skin; and,a current-sensing mode wherein the electrode unit is configured to generate its corresponding signal based on current flow through a resistive sensor element placed directly on the individual's skin;wherein each of the first and second electrode units is configurable to operate in: a non-contact field-sensing mode wherein the individual's clothing is located between the electrode unit and the individual's skin; anda contact field-sensing mode wherein the individual's clothing is not located between the electrode unit and the individual's skinwherein each of the electrode units comprises a capacitive sensor element, the capacitive sensor element of each of the electrode units comprising: an electrodynamic sensor which is sensitive to electromagnetic waves; andan antenna comprising an electrically conductive radiating element for receiving electromagnetic waves, the radiating element in electrical contact with a sensing surface of the electrodynamic sensor and having a surface area which is larger than a surface area of the sensing surface of the electrodynamic sensor, the antenna located relatively more proximate than the electrodynamic sensor to the individual's skin during operation of the electrode unit in the field-sensing mode. 2. The system according to claim 1 wherein: the first electrode unit is configured to operate in the field-sensing mode to thereby generate the first signal based on the detected electric field at the location on or in proximity to the individual's skin;the second electrode unit is configured to operate in the current-sensing mode to thereby generate the second signal based on current flow through the resistive sensor element placed directly on the individual's skin; andwherein the system is configured to combine the first signal and the second signal to generate an ECG waveform. 3. The system according to claim 1 wherein the capacitive sensor element of each of the electrode units comprises an electrically non-conductive layer disposed on the radiating element, wherein the non-conductive layer is on an outside face of the electrode unit which is located relatively more proximate than the radiating element to the individual's skin during operation of the electrode unit in the field-sensing mode. 4. The system according to claim 1 wherein at least one ... | EasyG LLC | A61B005/00 A61B005/0408 A61B005/044 A61B005/0205 A61B005/0416 A61B005/0452 A61B005/05
US10172556 | B2 | 2019-01-08 | Combined wearable electrocardiogram and electronic stethoscope | 2016-09-23 | A wearable patch system includes an electrocardiogram (ECG) sensor having electrodes configured to contact a subject. An electronic stethoscope has a diaphragm structure responsive to sounds from the subject. The ECG sensor and the electronic stethoscope are co-located to measure respective parameters concurrently from a same position. A housing is configured to support the diaphragm structure and the electrodes. The housing includes a mechanical interface configured to mount on the subject. A communications circuit is disposed on or in the housing to communicate with a remote component. | 1. A wearable patch system, comprising: an electrocardiogram (ECG) sensor having a plurality of electrodes configured to contact a subject;an electronic stethoscope having a diaphragm structure responsive to sounds from the subject, the ECG sensor and the electronic stethoscope being co-located to measure respective parameters concurrently from a same position;a housing configured to support the diaphragm structure and the plurality of electrodes formed on the diaphragm structure, the housing including a mechanical interface on a rim of the housing configured to mount on the subject; anda communications circuit disposed on or in the housing to communicate with a remote component. 2. The patch system as recited in claim 1, wherein the plurality of electrodes are separated from one another and covered by the diaphragm structure when mounted on the subject. 3. The patch system as recited in claim 1, wherein the diaphragm structure includes a conductive surface that faces a second conductive surface to form a capacitive component. 4. The patch system s recited in claim 1, further comprising a pulse oximeter mounted on the housing and having a light source and a light sensor. 5. The patch system as recited in claim 1, further comprising a motion sensing device configured to measure motion of the subject. 6. The patch system as recited in claim 1, further comprising a temperature sensor configured to measure a temperature of the subject. 7. The patch system as recited in claim 1, wherein the communications circuit includes a protocol for communicating with a local hub device to report data measured by the patch. 8. The patch system as recited in claim 1, wherein the mechanical interface includes a replaceable adhesive. 9. A wearable patch system, comprising: an electrocardiogram (ECG) sensor having a plurality of electrodes configured to contact a subject;an electronic stethoscope having a diaphragm structure responsive to sounds from the subject, the ECG sensor and the electronic stethoscope being co-located to measure respective parameters concurrently from a same position;a housing configured to support the diaphragm structure and the plurality of electrodes formed on the diaphragm structure, the housing including a mechanical interface on a rim of the housing configured to mount on the subject;electronic circuitry disposed on or in the housing and including: a transceiver to conduct communications with a local hub device;a processor coupled to the transceiver to receive commands and in response to the commands make measurements of the subject; andmemory coupled to the processor to store the measurements for transmission by the transceiver to the local hub. 10. The patch system as recited in claim 9, wherein the plurality of electrodes are separated from one another and covered by the diaphragm structure when mounted on the subject. 11. The patch system as recited in claim 9, wherein the diaphragm structure includes a conductive surface th... | International Business Machines Corporation | A61B005/00 A61B005/0408 A61B007/04 A61B005/1455 A61B005/11 A61B005/01 A61B005/024
US10188287 | B2 | 2019-01-29 | Optical measurement systems and methods with custom chromatic aberration adjustments | 2016-09-30 | An optical measurement system method for measuring a characteristic of a subject's eye use a probe beam having an infrared wavelength in the infrared spectrum to measure a refraction of the subject's eye at the infrared wavelength; capture at least two different Purkinje images at two different corresponding wavelengths from at least one surface of the lens of the subject's eye; determine from the at least two different Purkinje images a value for at least one parameter of the subject's eye; use the value of the at least one parameter to determine a customized chromatic adjustment factor for the subject's eye; and correct the measured refraction of the subject's eye at the infrared wavelength with the customized chromatic adjustment factor to determine a refraction of the subject's eye at a visible wavelength in the visible spectrum. | 1. A method for measuring a characteristic of a subject's eye which includes a cornea and a lens, the method comprising: using a probe beam having an infrared wavelength in the infrared spectrum to measure a refraction of the subject's eye at the infrared wavelength;capturing at least two different Purkinje images at two different corresponding wavelengths from at least one surface of the lens of the subject's eye;determining from the at least two different Purkinje images a value for at least one parameter of the subject's eye;using the value of the at least one parameter to determine a customized chromatic adjustment factor for the subject's eye; andcorrecting the measured refraction of the subject's eye at the infrared wavelength with the customized chromatic adjustment factor to determine a refraction of the subject's eye at a visible wavelength in the visible spectrum. 2. The method of claim 1, wherein the at least two different Purkinje images include at least two Purkinje III images from an anterior surface of the lens. 3. The method of claim 2, further comprising measuring a curvature of the cornea of the subject's eye, wherein determining from at least two different Purkinje images a value for at least one parameter of the eye includes determining from the measured curvature of the cornea and the at least two Purkinje III images a change in an index of refraction of the cornea from the infrared wavelength to the visible wavelength. 4. The method of claim 3, wherein the at least two different Purkinje images further include at least two Purkinje IV images from a posterior surface of the lens. 5. The method of claim 4, wherein determining from at least two different Purkinje images a value for at least one parameter of the eye includes determining from the at least two Purkinje III images and the at least two Purkinje IV images a change in an index of refraction of the lens from the infrared wavelength to the visible wavelength. 6. The method of claim 4, wherein determining from the at least two different Purkinje images a value for at least one parameter of the eye includes determining from the at least two Purkinje IV images a radius of curvature of the posterior surface of a lens of the eye. 7. The method of claim 4, further comprising: employing an optical coherence tomographer to measure a thickness of a lens of the eye; andusing the measured thickness of the lens to determine the customized chromatic adjustment factor for the eye. 8. The method of claim 2, wherein determining from the at least two different Purkinje images a value for at least one parameter of the eye includes determining from the at least two Purkinje III images a radius of curvature of the anterior surface of a lens of the eye. 9. The method of claim 1, wherein the two wavelengths include the infrared wavelength. 10. The method of claim 1, wherein the two wavelengths are both in the infrared spectrum. 11. The method of claim 1, wherein using the value for... | AMO WaveFront Sciences, LLC | A61B003/14 A61B003/103 A61B003/00 A61B003/10 A61B003/107 A61B003/117 A61B003/18 A61B005/00
US10188301 | B2 | 2019-01-29 | Medical probe and method of using same | 2015-08-07 | The present invention resides in one aspect in a device for monitoring luminal esophageal temperatures in a patient. The device includes a probe adapted to be inserted into an esophagus of the patient. The probe extends between a proximal end and a distal end. A first temperature sensor and a second temperature sensor are coupled to the probe. An electrode is also coupled to the probe. The second temperature sensor is displaced from the first temperature sensor along a longitudinal axis of the probe. A controller processes information received by the electrodes and the temperature sensors. The controller generates a live and continuously updating three dimensional anatomic map and three dimensional thermal map of the esophagus based at least in part on the information received from the temperature sensors and the electrodes. The thermal map and the anatomic map are displayed on a video monitor. | 1. A system for monitoring luminal esophageal temperatures in a patient, comprising: a probe adapted to be inserted into an esophagus of the patient, the probe extending between a proximal end and a distal end;a plurality of electrodes and a plurality of temperature sensors extending along a length of the probe to enable continuous monitoring of temperatures in an area of the esophagus subject to formation of atrial-esophageal fistulas during a cardiac ablation;a controller having software executing thereon;a temperature sensor interface coupled to the probe remote from the distal end of the probe, the temperature sensor interface being in communication with the plurality of temperature sensors;an electrode interface coupled to the probe remote from the distal end of the probe, the electrode interface being in communication with the plurality of electrodes;wherein the electrode interface is connected to the controller and the controller is adapted to receive signals from the electrode interface;wherein the temperature sensor interface is connected to the controller and the controller is adapted to receive signals from the temperature sensor interface;a video monitor in communication with the controller;wherein the controller is configured to display on the monitor an anatomic map of the esophagus based at least in part on the signals received from the electrode interface;wherein the controller is configured to display on the monitor a thermal map of the esophagus based at least in part on the signals received from the temperature sensor interface; andwherein the thermal map is overlaid on the anatomic map. 2. The system of claim 1, wherein at least a portion of a heart and at least a portion of the esophagus are displayed on the video monitor. 3. The system of claim 2, wherein the anatomic map of at least a portion of the heart is based at least in part on signals received from an intra-cardiac catheter. 4. The system of claim 1, wherein the controller is configured to display on the monitor a position of at least one of the temperature sensors relative to the anatomic map. 5. The system of claim 4, wherein the thermal map is displayed in real time and is continuously updated, and wherein the anatomic map is displayed in real time and is continuously updated. 6. The system of claim 5 wherein the length along which the plurality of electrodes and the plurality of temperature sensors extend is at least 10 centimeters. 7. The system of claim 1, wherein the controller is configured to display on the monitor a position of the probe relative to the anatomic map. 8. The system of claim 7, wherein the probe further comprises a location sensor for facilitating detection of the probe. 9. The system of claim 8, further comprising a central lumen extending between the distal end and the proximal end. 10. The system of claim 9, further comprising a fiber optic light, wherein the fiber optic light is configured to extend through the central lumen. 11... | St. Jude Medical, Cardiology Division, Inc. | A61B005/01 A61B018/12 A61B018/14 A61B005/00 A61B005/042 A61B018/00
US10172538 | B2 | 2019-01-08 | Body lumen junction localization | 2013-08-26 | Devices, systems, and methods for the localization of body lumen junctions and other intraluminal structure are disclosed. Various embodiments permit clinicians to identify the locations of intraluminal structures and medical devices during non-surgical medical techniques, such as cardiac ablation, by determining the intralumen conductance and/or cross-sectional area at a plurality of locations within the body lumen. | 1. A system, comprising: a display;a catheter device having a proximal end and a distal end, the distal end of the device for placement into a body lumen, the distal end including a pair of electrodes to collect relative conductance values, wherein each electrode of the pair of electrodes serves an excitation function and a detection function, andwherein a delay occurs between performance of the excitation function and performance of the detection function; anda processor coupled to the sensor and the display, the processor configured to construct a profile illustrating a first relative conductance at a first location within the body lumen based on first relative conductance values of collected relative conductance values and a second relative conductance at a second location within the body lumen based on second relative conductance values of the collected relative conductance values, wherein the profile illustrates a junction of the body lumen when a change in relative conductance between the first location and the second location is detected by way of the electrodes, the first location being different from the second location. 2. The system of claim 1, wherein the body lumen comprises a lumen selected from the group consisting of, at least a portion of: an atrium, a pulmonary vein-atrial junction, a blood vessel, a biliary tract, or an esophagus. 3. The system of claim 1, wherein the pair of electrodes are immersed within a fluid within the body lumen and the fluid comprises blood. 4. The system of claim 1, wherein a proximal end of each of the pair of electrodes are communicatively coupled to the processor. 5. The system of claim 1, wherein the processor executes one or more instructions for analyzing the collected conductance values and constructing the profile. 6. A system, comprising: a display;a catheter device having a proximal end and a distal end, the distal end of the device for placement into a body lumen, the distal end including a pair of electrodes to collect first relative conductance values from a first location within the body lumen and second relative conductance values from a second location within the body lumen, the first location different from the second location, wherein each electrode of the pair of electrodes serves an excitation function and a detection function, andwherein a delay occurs between performance of the excitation function and performance of the detection function; anda processor coupled to the sensor and the display, the processor configured to construct a profile illustrating a first relative conductance based on the first relative conductance values and a second relative conductance based on the second relative conductance values, wherein the profile illustrates a junction of the body lumen when a change in relative conductance between the first location and the second location is detected through the electrodes. 7. The system of claim 1, wherein the pair of electrodes are configured to collect th... | 3DT Holdings, LLC | A61B005/06 A61B005/053 A61B005/00 A61B018/00 A61B005/107 A61B018/14 A61B018/02
US10190921 | B2 | 2019-01-29 | Internal temperature measurement device | 2015-10-19 | Provided is an internal temperature measurement device capable of measuring an internal temperature of a measuring object for which the thermal resistance value of a non-heating body present on the surface side of the object is unknown, more accurately with better responsiveness than hitherto. The internal temperature measurement device 10 includes a MEMS chip 12 including: two cells 20a, 20b for measuring two heat fluxes for calculating an internal temperature of a measuring object for which the thermal resistance value of a non-heating body is unknown; and a cell 20c for increasing a difference between the heat fluxes. | 1. An internal temperature measurement device, comprising: a base portion, one surface of which is to be brought into contact with a surface of a measuring object when an internal temperature of the measuring object is measured;a MEMS chip arranged on another surface of the base portion, and including: a substrate portion including a first thin film portion and a second thin film portion that are hollow on the base portion side; a first thermopile configured to measure a first temperature difference between a predetermined region and another region of the first thin film portion; and a second thermopile configured to measure a second temperature difference between a predetermined region and another region of the second thin film portion; anda calculation unit configured to calculate an internal temperature of the measuring object by using the first temperature difference measured by the first thermopile and the second temperature difference measured by the second thermopile,wherein the MEMS chip is configured such that a first heat flux which passes through the predetermined region of the first thin film portion from the measuring object in contact with the one surface of the base portion, and which is determined on the basis of the first temperature difference, and a second heat flux which passes through the predetermined region of the second thin film portion from the measuring object in contact with the one surface of the base portion, and which is determined on the basis of the second temperature difference, are different from each other, and in order to reduce the first heat flux, a thin film portion that is hollow on the base portion side is provided on at least one of both sides of the first thin film portion of the substrate portion in a direction where the first thin film portion and the second thin film portion are arranged. 2. The internal temperature measurement device according to claim 1, wherein the MEMS chip is configured such that it has a first mirror plane perpendicular to the direction where the first thin film portion and the second thin film portion are arranged, the first thin film portion, the second thin film portion, the first thermopile and the second thermopile are included in each part sectioned by the first mirror plane, and the first thin film portion in each part is adjacent to the first mirror plane. 3. The internal temperature measurement device according to claim 1, wherein: the MEMS chip is configured such that it has a first mirror plane and a second mirror plane orthogonal to the first mirror plane, the first thin film portion, the second thin film portion, the first thermopile and the second thermopile are included in each part sectioned by the first and second mirror planes, and the first thin film portion in each part is adjacent to the first mirror plane and the second mirror plane; andthe calculation unit calculates the internal temperature of the measuring object by using an average value of first tem... | OMRON Corporation | A61B005/01 G01K007/28 G01K013/00 B81B003/00 B81B007/00 G01K007/02 G01K007/42
US10178958 | B2 | 2019-01-15 | Device and method for obtaining vital sign information of a living being | 2013-12-02 | A device for obtaining vital sign information of a living being comprises a detection unit that receives light in at least one wavelength interval reflected from at least a region of interest of a living being and that generates an input signal from the received light. A processing unit processes the input signal and derives vital sign information of the living being from the input signal by use of remote photoplethysmography. An illumination unit illuminates at least the region of interest with light, and a control unit controls the illumination unit based on the input signal and/or the derived vital sign information. | 1. A device for obtaining vital sign information of a living being, comprising: a detector that receives light in at least one wavelength interval reflected from at least a region of interest of a living being and that generates an input signal from the received light,an illuminator that illuminates at least said region of interest with light, anda processor that processes the input signal and derives vital sign information of said living being from said input signal by use of remote photoplethysmography and that controls said illuminator based on said input signal and/or said derived vital sign information,wherein said control of said illuminator comprises one or more changes to one or more parameters of the illuminator, the one or more parameters of the illuminator comprising intensity, wavelength, direction, and/or illumination angle of the light emitted by said illuminator. 2. The device as claimed in claim 1, wherein said illuminator comprises two or more illuminators. 3. The device as claimed in claim 2, wherein said two or more illuminators are arranged at different locations and/or with different orientations. 4. The device as claimed in claim 2, wherein said two or more illuminators have different parameters, in particular different wavelengths, intensities, and/or illumination angles. 5. The device as claimed in claim 3 or 4, wherein said processor is configured to individually control said two or more illuminators. 6. The device as claimed in claim 1, wherein said processor is configured to determine the amount of specular reflection in the region of interest and wherein the change of the one or more parameters of said illuminator is based on the determined amount of specular reflection so as to reduce or minimize the amount of specular reflection. 7. The device as claimed in claim 1, wherein said control of said illuminator further comprises one or more changes to one or more parameters of a monitored area and/or the derived vital sign information, in particular light intensity of the monitored area, heart rate, oxygen saturation, pulsatility amplitude, pulse shape, and/or periodicity of the vital sign information. 8. The device as claimed in claim 1, wherein said detector comprises two or more detectors. 9. The device as claimed in claim 8, wherein said processor is configured to select the input signals generated from light received by the detectors from which vital sign information with the best quality are used for deriving the vital sign information. 10. The device as claimed in claim 8, wherein said processor is configured to select the input signals generated from light received by the detector which received light from the region of interest with the best illumination. 11. The device as claimed in claim 1, wherein said detector is configured to detect changes of a monitored area, the environment, and/or the living being and wherein said processor is configured, if changes of the monitored area, the environment, and/o... | Koninklijke Philips N.V. | A61B005/11 A61B005/024 A61B005/1455 A61B005/00 A61F007/00 A61G011/00
US10178961 | B2 | 2019-01-15 | Apparatus and methods for determining damaged tissue using sub-epidermal moisture measurements | 2016-09-22 | The present disclosure provides apparatuses and computer readable media for measuring sub-epidermal moisture in patients to determine damaged tissue for clinical intervention. The present disclosure also provides methods for determining damaged tissue. | 1. An apparatus for assessing tissue health, said apparatus comprising: one or more coaxial sensors capable of interrogating tissue at and around an anatomical site, wherein each of said one or more coaxial sensors is configured to generate a bioimpedance signal;a circuit electronically coupled to said one or more coaxial sensors and configured to convert said bioimpedance signal into a sub-epidermal moisture (SEM) value, the SEM value corresponding to moisture content of a location around the anatomical site;a processor electronically coupled to said circuit and configured to receive said SEM value; anda non-transitory computer-readable medium electronically coupled to said processor and comprising instructions stored thereon that, when executed on said processor, perform the steps of: receiving at least two of said SEM values from different locations around the anatomical site of a patient;determining a maximum SEM value and a minimum SEM value from said received SEM values;determining a delta difference between said maximum SEM value and said minimum SEM value, wherein said delta difference is an indicator related to tissue health. 2. The apparatus of claim 1, further comprising a visual display coupled to said processor, wherein said instructions further comprise a step to provide said delta difference on said display. 3. The apparatus of claim 1, further comprising a substrate, and wherein said one or more coaxial sensors are embedded on a first side of said substrate. 4. The apparatus of claim 3, wherein said substrate is flexible. 5. The apparatus of claim 3, wherein said substrate is rigid. 6. The apparatus of claim 1, further comprising a second circuit configured to receive and transmit data to a remote device. 7. The apparatus of claim 1, further comprising a temperature probe. 8. An apparatus for assessing tissue health, said apparatus comprising: one or more coaxial sensors capable of interrogating tissue at and around an anatomical site, wherein each of said one or more coaxial sensors is configured to generate a bioimpedance signal;a circuit electronically coupled to said one or more coaxial sensors and configured to convert said bioimpedance signal into a sub-epidermal moisture (SEM) value, the SEM value corresponding to moisture content of a location around the anatomical site;a processor electronically coupled to said circuit and configured to receive said SEM value; anda non-transitory computer-readable medium electronically coupled to said processor and comprising instructions stored thereon that, when executed on said processor, perform the steps of: receiving at least two of said SEM values from different locations around the anatomical site of a patient;determining an average of said received SEM values; anddetermining a delta difference between one of said received SEM values and said average SEM value, wherein said delta difference is an indicator related to tissue health. 9. The apparatus of claim 8, wherein said... | Bruin Biometrics, LLC | A61B005/053 A61B005/04 A61B005/00
US10182711 | B2 | 2019-01-22 | Method and apparatus for aiding in the diagnosis of otitis media by classifying tympanic membrane images | 2017-04-10 | A method of aiding the diagnosis of otitis media in a patient includes obtaining image data in a processor apparatus of a computing device, the image data being associated with at least one electronic image of a tympanic membrane of the patient, calculating, a plurality of image features, each image feature being calculated based on at least a portion of the image data, classifying the at least one electronic image as a particular type of otitis media using the plurality of image features, and outputting an indication of the particular type of otitis media. Also, a system for implementing such a method that includes an output device and a computing device. | 1. A method of aiding a diagnosis of otitis media in a patient, comprising: obtaining image data in a processor apparatus of a computing device, the image data being associated with at least one electronic image of a tympanic membrane of the patient;calculating a numerical value for each of a plurality of different image features from a predetermined image feature set, each numerical value being calculated based on at least a portion of the image data;applying a predetermined decision process to the calculated numerical values to classify the at least one electronic image into one of a plurality of predetermined clinical diagnostic categories for otitis media; andoutputting an indication of the one of the plurality of predetermined clinical diagnostic categorieswherein the predetermined decision process is a hierarchical tree scheme wherein the plurality of numerical image features is used to discriminate among the plurality of predetermined clinical diagnostic categories, wherein the predetermined decision process is a multi-level process comprising a first level wherein a coarse separation is performed using a first number of the plurality of numerical image features and a second level that includes a weighted combination of a second number of the plurality of numerical image features, wherein the first level classifies the at least one electronic image into one of two superclasses of the predetermined clinical diagnostic categories, and the second level classifies the at least one electronic image into the one of the plurality of predetermined clinical diagnostic categories, wherein the two superclasses are AOM/OME and NOE/OME, and the one of the plurality of predetermined clinical diagnostic categories is one of AOM, OME and NOE, and wherein the first number of the plurality of numerical image features are a concavity feature, a translucency feature and a light feature and wherein the second number of the plurality of numerical image features are an amber level feature, a bubble presence feature, the translucency feature and a grayscale variance feature, wherein the concavity feature indicates a degree of concavity of a region located centrally in the tympanic membrane, the translucency feature indicates a degree of translucency of the tympanic membrane, the amber level feature indicates a degree of amber color present in the tympanic membrane, the grayscale variance feature indicates a degree of variance of intensities across a grayscale version of the at least one electronic image, the bubble presence feature indicates a degree to which bubbles are present in the tympanic membrane, and the light feature indicates a degree of non-uniformity of illumination in the at least one electronic image. 2. The method according to claim 1, wherein calculating the concavity feature comprises identifying a central region in a grayscale version of the at least one electronic image, defining a bright region in the central region and a dark region in the c... | Carnegie Mellon University University of Pittsburgh—Of the Commonwealth System of Higher Education | G06T007/11 A61B001/227 G16H050/20 A61B005/00 A61B005/12 G06T007/00 G06T007/40 A61B001/00 G06F019/00 A61B001/04 A61B001/06 A61B005/103 G06T007/90 G06K009/62
US10188321 | B1 | 2019-01-29 | Method of measuring animal health using motion vector analysis | 2016-05-31 | A method of measuring animal health, such as rodent health, such as a degree of arthritis, is described. Steps include capturing video frames, then using optical flow to compute vector fields for each frame, then taking a maximum vector value over a first time period, then selecting a set of maximum vector values over a second time period, then clipping those values to a maximum, then computing an average of those values. This is an animal health metric. Metrics may be organized into a plot over time and may then be compared against known plots to compute an overall animal health and measure efficacy of treatments or other animal characteristics or behavior, including predictive. | 1. A method for measuring an animal health comprising the steps: (a) recording, using a camera, a series of image frames of an animal cage interior wherein the cage comprises the animal enrolled in a medical study;(b) generating a reduced vector field from at least a subset of image frames from step (a) using optical flow analysis;(c) selecting one or more maximum vector values from the vector field from step (b);(d) computing a first-period maximum value for the one or more maximum vector values from step (c) over a first time period length;(e) repeating steps (a) through (d) for multiple, sequential time periods having the first time period length, wherein the multiple, sequential time periods fall within a second time period;(f) selecting a second-period maximum value set from all of the first-period maximum values computed from repeating step (d);(g) computing a mean value from the values of the second-period maximum value set selected from step (f);(h) computing a selected animal health metric from the set: {degree of arthritis, arthritis index, efficacy of a drug; efficacy of a disease treatment, probability likelihood of having a disease; expected time to die} by subtracting a baseline value from the mean value from step (g); and(i) plotting the computed animal health metric from step (h) over time. 2. The method for measuring an animal health of claim 1 comprising the additional step: (j) masking each image in the series of image frames. 3. The method for measuring an animal health of claim 1 comprising the additional step: (k) clipping the values in the maximum value set from step (f) to a predetermined maximum value, prior to computing a mean in step (g). 4. The method for measuring an animal health of claim 1 comprising the additional step of: (m) comparing the plot from step (1) to a set of reference plots, using a best-fit algorithm. 5. The method for measuring an animal health of claim 1 wherein: a frame rate for the series of image frames of step (a) is between 4 and 120 frames per second. 6. The method for measuring an animal health of claim 1 wherein: the reduced vector field comprises between 24 and 600 vectors per frame. 7. The method for measuring an animal health of claim 1 wherein: the first time period is between 15 seconds and 10 minutes. 8. The method for measuring an animal health of claim 1 wherein: the second time period is the natural nocturnal activity period for the animal. 9. The method for measuring an animal health of claim 1 wherein: the second time period is between 4 and 48 hours. 10. The method for measuring an animal health of claim 1 wherein: the selecting a second-period maximum value set, step (f), comprises selecting n maximum values where n is between 4 and 100. 11. The method for measuring an animal health of claim 1 wherein: the selecting a second-period maximum value set, step (f), comprises selecting maximum m % values where m % is between 1% and 15%. 12. A device for measuring animal hea... | Vium, Inc. | G06K009/00 A61B005/11 G06T007/00 A61B005/00 A61B005/16
US10165967 | B2 | 2019-01-01 | Systems and methods for a continuous monitoring of analyte values | 2014-11-05 | Systems and methods for a continuous monitoring of analyte values received from an analyte sensor system are provided. One method for a wireless data communication between an analyte sensor system and a mobile device involves storing identification information associated with a transceiver of the analyte sensor system, the identification information entered by a user of the mobile device via a custom application running on the mobile device; causing the custom application to enter a background mode; searching for advertisement signals; receiving an advertisement signal from the transceiver; authenticating the transceiver based on the identification information; prompting the user to bring the custom application to a foreground mode; causing the custom application to request a confirmation from the user that a data connection with the transceiver is desired; receiving the confirmation from the user; and completing the data connection with the transceiver. | 1. A method for wireless data communication among an analyte sensor system, a passive device for receiving data from a transceiver without establishing a data connection with the analyte sensor system, and an active display device for displaying analyte data from the analyte sensor system after establishing a data connection with the analyte sensor system, the method comprising: generating analyte sensor data using a sensor electronics module coupled to a continuous analyte sensor of the analyte sensor system;incorporating in a first advertisement signal the analyte sensor data that can be used by the passive device;a user providing the passive device with an identification information associated with the analyte sensor system;the passive device generating a key using the identification information;upon receiving the first advertisement signal from the analyte sensor system, extracting the analyte sensor data by the passive device from the first advertisement signal, to perform one or more medicament delivery operations based on an analyte value that is indicated by the extracted analyte sensor data, wherein the passive device extracts the analyte sensor data from the first advertisement signal using the key generated from the identification information associated with the analyte sensor system;receiving, by the active display device, a second advertisement signal, wherein the analyte sensor system is configured to include the analyte sensor data in the second advertisement signal;establishing a two-way communication channel by the active display device with the analyte sensor system in response to the second advertisement signal;exchanging information including the analyte sensor data, alarms, alert and calibration data between the active display device and the analyte sensor system via the established communication channel;terminating the communication channel; anddisplaying the analyte sensor data by the active display device. 2. The method of claim 1, wherein the analyte value is an encoded analyte value. 3. The method of claim 2, wherein the extraction further includes decoding the encoded analyte value utilizing the identification information. 4. The method of claim 1, wherein the second advertisement signal is same as the first advertisement signal. 5. The method of claim 1, wherein the passive device is an insulin pump and one of the medicament delivery operations is administering insulin. 6. The method of claim 1, wherein one of the medicament delivery operations is suspending an insulin administration if the analyte value falls below a threshold value. 7. The method of claim 1, wherein the identification information includes a serial number provided to the passive device by a host associated with the analyte sensor system. 8. A system for wireless data communication comprising: an analyte sensor system comprising a sensor electronics module coupled to a continuous analyte sensor configured to generate analyte sensor data, wherein... | DexCom, Inc. | A61B005/00 A61B005/145 H04L029/06 H04Q009/14 H04W076/14 H04W004/70 H04W076/10 H04W076/30 H04W076/34 H04B007/26 H04L029/08 H04Q009/00 A61B005/07
US10182738 | B2 | 2019-01-22 | Sensors for a portable device | 2015-01-28 | A portable sensing system device and method for providing microwave or RF (radio-frequency) sensing functionality for a portable device, the device comprising: a portable device housing configured to be carried by a user; and a sensing unit within said housing configured to characterize an object located in proximity to the portable system, said sensing unit comprising: a wideband electromagnetic transducer array said array comprising a plurality of electromagnetic transducers; a transmitter unit for applying RF signals to said electromagnetic transducer array; and a receiver unit for receiving coupled RF signals from said electromagnetic transducers array. | 1. A portable sensing device comprising: a portable device housing configured to be carried by a user; anda sensing unit within said housing configured to characterize an object located in proximity to the portable device, said sensing unit comprising:a capacitive array said capacitive array comprising a plurality of electromagnetic antennas;a transmitter unit for applying RF (radio-frequency) signals to said capacitive array; anda receiver unit for receiving coupled RF signals from said capacitive array,wherein said capacitive array comprises a plurality of feed lines and a plurality of receive lines wherein the plurality of feed lines are coupled to the plurality of receive lines through an electromagnetic field formed between at least two capacitive sensor antennas said capacitive sensor antennas are connected to said plurality of feed and receive lines, wherein the capacitive sensor antennas are configured to identify or quantitatively characterize the object, wherein the sensing unit comprises a plurality of layers and wherein the plurality of feed lines are placed in separate layers and are connected to the capacitive sensor antennas through vertical holes said holes interconnecting the layers and wherein a plurality of ground layers are located between or around the layers. 2. The portable sensing device according to claim 1, wherein said plurality of electromagnetic antennas are selected from a group consisting of: flat spiral antennas, printed log periodic antennas, sinuous antennas, patch antennas, multilayer antennas, waveguide antennas, dipole antennas, slot antennas, Vivaldi broadband antennas. 3. The portable sensing device according to claim 1, wherein said plurality of electromagnetic antennas are capacitive sensor plates. 4. The portable sensing device according to claim 1, wherein said object is located within a formed electromagnetic field. 5. The portable sensing device according to claim 1, wherein a sensing area is formed between two adjacent capacitive sensor antennas. 6. The portable sensing device according to claim 5, wherein the capacitive sensor array is formed as a grid structure. 7. The portable sensing device according to claim 1, comprising a data acquisition unit for collecting and digitizing said coupled RF signals. 8. The portable sensing device according to claim 7, wherein the data acquisition unit is configured to tag the coupled RF signals according to the electromagnetic transducer array combination and the time at which the coupled RF signals were collected. 9. The portable sensing device according to claim 1, comprising a processing unit said processing unit is configured to convert the RF signals into a set of responses said responses are configured to characterize the object, and convert the set of responses into data. 10. The portable sensing device according to claim 9, wherein said date is image data. 11. The portable sensing device according to claim 10, wherein said image date is a three ... | VAYYAR IMAGING LTD | A61B005/05 A61B005/00 G01S007/02 G01S013/89 G01S007/03
US10165960 | B2 | 2019-01-01 | Magnetic resonance 2D navigator technique | 2018-03-26 | In a method and apparatus for producing respiration-corrected MR images of an examination volume containing the heart of a patient during respiratory movement of MR signals are recorded continuously during multiple cardiac cycles, each cardiac cycle having multiple time segments. One 2D navigator image data record per cardiac cycle is recorded during a time segment of that cardiac cycle, with k-space being filled along a Cartesian trajectory such that a spatial resolution is achieved in two spatial directions of the examination volume. Also, multiple 3D image data records are recorded in the other time segments of that cardiac cycle, with Cartesian filling of raw data space such that a spatial resolution is achieved in all three spatial directions of the examination volume. The respiratory movement is then determined from these navigator data records. The determined respiratory movement is corrected in the recorded MR signals. | 1. A method for producing respiration-corrected magnetic resonance (MR) images of an examination volume, containing the heart, of a patient exhibiting respiratory movement, said method comprising: with a computer, operating an MR apparatus so as to execute a computer-controlled continuous recording of MR signals from the examination volume during a plurality of cardiac cycles of the heart, wherein each cardiac cycle comprises a plurality of time segments;with said computer, operating said MR apparatus so as to execute said computer-controlled continuous recording of MR signals by recording one 2D navigator data record in each cardiac cycle during a time segment of each respective cardiac cycle, by exciting nuclear spins in the examination volume so as to produce raw MR data and entering the raw MR data into k-space along a Cartesian trajectory in order to form each 2D navigator data record with a spatial resolution in two of three spatial directions of the examination volume, and by also recording a plurality of 3D image data records in each cardiac cycle during respective time segments of a respective cardiac cycle other than the time segment in which said 2D navigator data record was recorded, by acquiring further raw MR data and entering said further raw MR data into k-space along a Cartesian trajectory in order to form each of said plurality of 3D image data records with a spatial resolution in all three spatial directions of the examination volume;in said computer, determining said respiratory movement from said 2D navigator data records respectively recorded in said plurality of cardiac cycles;in said computer, reconstructing MR images of the examination volume from the respective 3D image data records respectively recorded in said plurality of cardiac cycles; andin said computer, using said determined respiratory movement, either before or after reconstruction of said MR images, in order to compensate effects of said respiratory movement in said MR images, thereby producing respiration-corrected MR images, and making the respiration-corrected MR images available from the computer in electronic form, as at least one data file. 2. A method as claimed in claim 1 wherein said cardiac cycle comprises multiple cardiac phases and each of said cardiac phases has a plurality of said time segments therein, and comprising operating said MR apparatus to execute said computer-controlled continuous recording of MR signals so as to record each of said 2D navigator records during a same cardiac phase but in respectively different time segments of said same cardiac phase. 3. A method as claimed in claim 2 comprising operating said MR apparatus in order to execute said computer-controlled continuous recording of MR signals with said same cardiac phase being the diastolic phase of the heart. 4. A method as claimed in claim 1 comprising operating said MR apparatus in order to execute said computer-controlled continuous recording of MR signals by executing ... | Siemens Healthcare GmbH | A61B005/055 A61B005/00 G06T011/00 G01R033/48 G01R033/561 G01R033/565
US10183155 | B2 | 2019-01-22 | Implantable devices and methods for evaluation of active agents | 2016-05-18 | Devices for the local delivery of microdose amounts of one or more active agents, alone or in combination, in one or more dosages, to selected tissue of a patient are described. The devices generally include multiple microwells arranged on or within a support structure and contain one or more active agents, alone or in combination, in one or more dosages and/or release pharmacokinetics. In an exemplary embodiment, the device has a cylindrical shape, having symmetrical wells on the outside of the device, each well containing one or more drugs, at one or more concentrations, sized to permit placement using a catheter, cannula, or stylet. Optionally, the device has a guidewire, and fiber optics, sensors and/or interactive features such as remote accessibility to provide for in situ retrieval of information and modification of device release properties. In a preferred embodiment, the fiber optics and/or sensors are individually accessible to discrete wells. | 1. An implantable microdevice comprising: a cylindrical support structure having microwells on a surface of or formed within the support structure;a microdose of one or more active agents in at least one microwell; andcompound release mechanism comprising a polymeric matrix for controlling the release of the one or more active agents from the microwell;wherein the microdose of the one or more active agents forms a gradient of a sub-therapeutic dose of the one or more active agents in a tissue adjacent to the microwell over a distance of at least 300 micrometers from the microwell within 72 hours following implantation of the microdevice into tissue;wherein the device is configured to permit implantation into a tissue using a catheter, cannula or biopsy needle, andwherein the device is further configured to release the one or more active agents from the microwells to separate and discrete areas of tissue adjacent to each microwell without overlap between the discrete areas. 2. The microdevice of claim 1, wherein the compound release mechanism further comprises a mechanism selected from the group consisting of the dimensions of an opening into the microwells, a film, a membrane, and a hydrogel pad. 3. The microdevice of claim 1 further comprising one or more active agent or combinations of active agent within the microwells. 4. The microdevice of claim 3 wherein the active agent or combinations thereof are present in different amounts. 5. The microdevice of claim 3 wherein the microwells have different pharmacokinetic release profiles. 6. The microdevice of claim 3, wherein the active agent is selected from the group consisting of cancer therapeutics, anti-angiogenic agent, immunomodulator, and anti-infective agents. 7. The microdevice of claim 1 further comprising a guide wire, wherein the guidewire is mechanically coupled to the microdevice support structure. 8. The microdevice of claim 1, wherein the microwells are separated by walls or include recessions which limit release of active agents into areas of release from adjacent microwells. 9. The microdevice of claim 1, wherein the microdevice comprises biodegradable polymers. 10. The microdevice of claim 1 wherein the one or more active agents are released from the microwells as a bolus, sustained release, delayed release, bolus followed by sustained release, and/or pulsatile release. 11. The microdevice of claim 1 wherein the active agent is present in solid form in the microwell. 12. The microdevice of claim 1 wherein the microdevice does not comprise needles or a fluid reservoir. 13. The microdevice of claim 1 formed of a plastic selected from the group consisting of polyether-ether-ketone, polysulfone and polyphenylsulfone. 14. The microdevice of claim 1 formed by methods selected from the group consisting of deep ion etching, nano imprint lithography, micromachining, laser etching, three dimensional printing and stereolithography. 15. A kit comprising the microdevice of claim ... | Kibur Medical, Inc. Massachusetts Institute of Technology | A61M031/00 A61B005/00 A61B010/02 A61B017/34 A61B005/145 A61K009/00 A61M037/00 G01N001/31
US10166402 | B2 | 2019-01-01 | Visible light photo-disinfection patch | 2013-05-16 | A method and device are presented for providing patient safe light to a wound. The device includes a radiation source producing flora lethal radiation wavelengths, a radiation conduit detachably optically coupled to the radiation source, and a patch remotely located from the radiation source configured to at least partially conform to a surface contour of the wound. The patch includes a flexible panel formed of a radiation transmitting material able to withstand sterilization, including at least one surface with a disturbed surface area configured to emit radiation upon the wound. | 1. A light conveying device configured to convey light received from a radiation source to a wound, comprising: a radiation conduit optically coupled to the radiation source comprising a radiation ingress portion and a radiation egress portion; anda flexible panel of radiation transmitting material optically coupled to the radiation conduit, and configured to at least partially conform to a surface contour of the wound,the flexible panel formed of a single flexible film of the radiation transmitting material defining a first surface, a second surface opposite the first surface,wherein the first surface has a disrupted surface area that causes radiation received from the radiation conduit to be emitted from the first surface toward the wound,wherein all of the light that is emitted from the light conveying device toward the wound passes through the first surface of the flexible panel at the disrupted surface area,wherein the radiation conduit comprises a plurality of fibrous appendages contiguously extending from the flexible panel,wherein the radiation conduit, including the fibrous appendages of the radiation conduit, is integral with the flexible panel such that the radiation conduit and the flexible panel are formed as a single continuous element, andwherein the radiation conduit and the flexible panel are formed from the same material and by a process consisting of: providing a thin sheet or film of the material that includes a panel portion and a skiving portion; andskiving the skiving portion into the plurality of fibrous appendages,wherein the panel portion forms the flexible panel of the light conveying device. 2. The device of claim 1, wherein the flexible panel comprises an edge lit film. 3. The device of claim 1, wherein each of the plurality of fibrous appendages comprises a tip configured for radiation ingress into the fibrous appendage. 4. The device of claim 1, wherein the light conveying device further comprises a transparent gas permeable biocompatible laminate mechanically attached to the panel. 5. The device of claim 1, wherein the flexible panel and the radiation conduit are formed from a single flexible film of the radiation conducting material. 6. The device of claim 5, wherein each of the plurality of fibrous appendages has a substantially square cross section. 7. The device of claim 5, wherein a first group of the plurality of fibrous appendages are grouped in a first bundle. 8. The device of claim 7, wherein a second group of the plurality of fibrous appendages are grouped in a second bundle. 9. The device of claim 1, wherein the patch further comprises a negative pressure wound therapy device. 10. The device of claim 1, wherein the radiation conduit is flexible and able to flex independently relative to the flexible panel. 11. The device of claim 1, wherein the radiation transmitting material is able to withstand sterilization by steam or Ethylene Oxide sterilization. 12. The device of claim 1, wherein the dev... | Excelitas Technologies Corp. | A61B005/06 A61N005/06 A61F013/00 A61L002/00 F21V008/00
US10188354 | B2 | 2019-01-29 | Patient status notification device, notification method in patient status notification device and program | 2016-07-08 | For each biological information, a caution level range and a warning level range as to the biological information value are stored. When the acquired biological information value of the biological information of a patient falls within the caution level range, a notice of the status of the patient is given to a first notice destination. When the aforementioned biological information value falls within the warning level range, the notice of the status of the patient is given to a second notice destination. Thus, by switching the notice destinations based on the status of the patient, it is possible to provide a patient status notification device or the like that can appropriately and promptly perform notification. | 1. A system for monitoring patient status, comprising: at least one sensor that automatically and continuously acquires biological data from a patient;a plurality of destination terminal devices; anda controller configured to: continuously receive biological data from the at least one sensor;compare currently received biological data with one or more threshold values;trigger a first alarm message at a first destination terminal device if the currently received biological data is determined to be outside of a first range based on the comparison with the one or more threshold values;trigger a second alarm message at a second destination terminal device if the currently received biological data is determined to be outside of a second range based on the comparison with the one or more threshold values;wherein the second range includes the first range, and the first destination terminal device is different from the second destination terminal device,wherein the one or more threshold values compared with the received biological data are selected based on an associated patient identifier, a type of the currently received biological data and a notice setting in an alarm notice level table. 2. The system of claim 1, further comprising a memory having stored therein the alarm notice level table identifying how notice of an alarm message should be given for a particular patient. 3. The system of claim 1, wherein each of the plurality of destination terminal devices are associated with a specific medical professional or a team of medical professionals assigned to care for the patient. 4. The system of claim 1, wherein the plurality of destination terminal devices includes one or more portable devices, each associated with a specific physician or nurse assigned to care for the patient. 5. The system of claim 1, wherein the controller is further configured to allow an authorized medical professional to update or adjust the one or more threshold values. 6. The system of claim 1, wherein the first and second alarm messages each include a patient identifier, and the biological data that triggered the alarm message. 7. The system of claim 6, wherein the first and second alarm messages each further include a response status indicating the medical professional who will handle each alarm message. 8. The system of claim 1, wherein the controller is further configured to trigger a second notification of the first alarm message, if the controller determines that a predefined period of time has elapsed from triggering the first alarm message. 9. A patient status monitoring device, comprising: a memory; anda controller configured to communicate with a plurality of destination terminal devices;continuously receive biological data from at least one sensor;compare currently received biological data with one or more threshold values;trigger a first alarm message at a first destination terminal device if the currently received biological data is determined to be outsid... | PARAMOUNT BED CO., LTD. | A61B005/00 G08B021/02 A61B005/02 G08B021/04 A61B005/024 A61B005/145 A61B005/0205 A61B005/021
US10188292 | B2 | 2019-01-29 | Device for screening convergence insufficiency and related computer implemented methods | 2017-09-07 | A device is for screening a person for CI and may include a binocular viewer, a display adjacent the binocular viewer, and a processor and associated memory cooperating with the display. The processor may be configured to display on the display a first visual stimulus and a second visual stimulus, cause, in alternating fashion, convergent movement and divergent movement in the first visual stimulus and the second visual stimulus along a visual stimulus path, determine respective centroid positions of the second eye and the first eye during the convergent and divergent movement of the first visual stimulus and the second visual stimulus, and calculate an IPD, and compare the IPD with the visual stimulus path to obtain a dynamic IPD, the dynamic IPD serving as an indicator for whether the person has CI. | 1. A device for screening a person for convergence insufficiency (CI) with a viewer, the device comprising: a display adjacent the viewer; anda processor and associated memory cooperating with said display and configured to record movement of a first eye,record movement of a second eye,display on said display a first visual stimulus and a second visual stimulus,cause, in alternating fashion, convergent movement and divergent movement in the first visual stimulus and the second visual stimulus along a visual stimulus path,record dynamic movement of the first eye along the visual stimulus path,record dynamic movement of the second eye along the visual stimulus path,determine respective centroid positions of the second eye and the first eye during the convergent and divergent movement of the first visual stimulus and the second visual stimulus based on the recorded dynamic movements of the first eye and the second eye,calculate from the respective centroid positions a plurality of interpupillary distances (IPDs) over time, and from the plurality of the IPDs, generate dynamic IPDs over time, andcompare the dynamic IPDs with the visual stimulus path to serve as an indicator for whether the person has CI. 2. The device of claim 1 wherein a duration of each of the convergent movement and the divergent movement is 80-100 seconds. 3. The device of claim 1 further comprising a first infrared (IR) source configured to irradiate the first eye and a second IR source configured to irradiate second eye; and wherein said processor and memory are configured to generate a first plurality of video frames showing movement of the first eye, and generate a second plurality of video frames showing movement of the second eye. 4. The device of claim 3 wherein said processor and memory are configured to: identify second blink pixels comprising second eye blinks in the second plurality of video frames;form a third plurality of video frames by removing the second blink pixels from the second plurality of video frames;identify first blink pixels comprising first eye blinks in the first plurality of video frames; andform a fourth plurality of video frames by removing the first blink pixels from the first plurality of video frames. 5. The device of claim 3 wherein said processor and memory are configured to generate the first plurality of video frames by performing at least: filtering each of the first plurality of video frames using a pixel intensity threshold to form a third plurality of video frames, each of the third plurality of video frames comprising a black background in combination with a white background, a first eye image, the third plurality of video frames comprising an N number of video frames;filtering each of the second plurality of video frames using the pixel intensity threshold to form a fourth plurality of video frames, each of the fourth plurality of video frames comprising a black background in combination with a white background, a second eye image, ... | - | A61B003/113 A61B003/08 A61B003/11 G06T007/246 A61B003/14 A61B005/11 G06T007/00 G06T007/292 G06T007/73 A61B003/18 G06T011/20 G06T011/60 A61B003/09 A61B003/00
US10165974 | B2 | 2019-01-01 | Pregnancy monitoring devices, systems, and related methods | 2015-11-10 | Embodiments disclosed herein are directed to devices, systems, and methods for monitoring pregnancy of a female pregnant subject. For example, a pregnancy monitoring system can detect movement or motion of a pregnant subject and/or of the fetus in the pregnant subject. Additionally or alternatively, the pregnancy monitoring system can detect internal and/or external source loads applied to the pregnant subject. In an embodiment, the pregnancy monitoring system can compare and/or correlate two or more loads, one to another (e.g., to produce an output that is in part based on such comparison and that is related to the wellbeing of the pregnant subject and/or of the fetus). For example, the pregnancy monitoring system can include a controller that is configured to determine and compare two or more loads based on signals received from one or more sensors that can be positioned on the pregnant subject. | 1. A system for monitoring a pregnant subject, the system comprising: multiple sensors positionable on or near one or more of an abdominal portion of the pregnant subject or a non-abdominal portion of the pregnant subject and configured to generate one or more signals related to at least an external source load received by the pregnant subject, the multiple sensors collectively defining an array of sensors; anda controller including control electrical circuitry operably coupled to the multiple sensors and configured to receive the one or more signals therefrom, the control electrical circuitry configured to: at least partially based on a comparison of at least one of a timing or a strength of the one or more signals received from the multiple sensors, determine one or more of: a direction or a location of the external source load; ora direction or a location of an internal source load received by the pregnant subject; andgenerate an output related to the one or more of the direction or the location of the external source load, or the direction or the location of the internal source load. 2. The system of claim 1, wherein the control electrical circuitry is configured to determine at least one of a normal component or a lateral component of the direction of the external source load. 3. The system of claim 1, wherein the control electrical circuitry is configured to determine the direction of the external source load directed inwardly against the pregnant subject. 4. The system of claim 1, wherein the control electrical circuitry of the controller is configured to receive one or more inputs related to the internal source load received by the pregnant subject. 5. The system of claim 4, wherein the control electrical circuitry of the controller is configured to distinguish between the external source load and the internal source load received by the pregnant subject. 6. The system of claim 4, wherein the multiple sensors are configured to generate one or more additional signals related to the internal source load, and the one or more inputs related to the internal source load received by the pregnant subject is at least partially based on the one or more signals. 7. The system of claim 4, wherein at least one of the one or more inputs related to the internal source load received by the pregnant subject is based at least partially on an entry received from a user. 8. The system of claim 5, wherein the control electrical circuitry of the controller is configured to determine at least one of a position of a fetus in the pregnant subject, a movement of the fetus, or an orientation of the fetus based on the direction or a location of the internal source load. 9. The system of claim 8 wherein the control electrical circuitry of the controller is configured to correlate one or more of a location of an impact with the pregnant subject or a direction of an impact at least partially based on one or more of the external source load or the direction ther... | ELWHA LLC | A61B005/00 A61B005/11
US10165973 | B2 | 2019-01-01 | Pregnancy monitoring devices, systems, and related methods | 2015-11-10 | Embodiments disclosed herein are directed to devices, systems, and methods for monitoring pregnancy of a female pregnant subject. For example, a pregnancy monitoring system can detect movement or motion of a pregnant subject and/or of the fetus in the pregnant subject. Additionally or alternatively, the pregnancy monitoring system can detect internal and/or external source loads applied to the pregnant subject. In an embodiment, the pregnancy monitoring system can compare and/or correlate two or more loads, one to another (e.g., to produce an output that is at least partially based on such comparison and that is related to the wellbeing of the pregnant subject and/or of the fetus). For example, the pregnancy monitoring system can include a controller that is configured to determine and compare two or more loads based on signals received from one or more sensors that can be positioned on the pregnant subject. | 1. A system for monitoring a pregnant subject, the system comprising: one or more sensors configured to generate one or more signals related to: at least an external source load received by the pregnant subject;an internal source load received by the pregnant subject; andmotion of the pregnant subject; anda controller including memory and control electrical circuitry operably coupled to the one or more sensors and configured to receive the one or more signals therefrom, the control electrical circuitry configured to: distinguish motion of the pregnant subject from the external source load based at least partially on the one or more signals received from the one or more sensors and to generate an output related to one or more of the external source load or the motion of the pregnant subject;determine an impact event when the external source load exceeds a threshold load;based at least partially on the one or more signals related to the internal source load received by the pregnant subject, generate information related to one or more of a position of a fetus in the pregnant subject, a motion of the fetus, or an orientation of the fetus;correlate the motion of the pregnant subject with the motion of the fetus in the pregnant subject; andcompare data that is related to one or more of the motion of the fetus or the motion of the pregnant subject, and which is stored before the impact event, to data that is related to one or more of the motion of the fetus or the motion of the pregnant subject, and which is stored after the impact event. 2. The system of claim 1, wherein responsive to the one or more signals, the control electrical circuitry of the controller is configured to generate an alert including one or more of an indication for the pregnant subject to start motion or for the pregnant subject to stop motion. 3. The system of claim 1, wherein responsive to the one or more signals, the control electrical circuitry of the controller is configured to generate an alert including one or more of an indication for the pregnant subject to increase motion or for the pregnant subject to decrease motion. 4. The system of claim 1, wherein the output includes one or more recommendations related to one or more of a health of the pregnant subject or a health of the fetus in the pregnant subject. 5. The system of claim 1, wherein the controller is configured to generate an alert at least partially based on the comparison of the data that is related to one or more of the motion of the fetus or the motion of the pregnant subject, and which is stored before the impact event, to the data that is related to one or more of the motion of the fetus or the motion of the pregnant subject, and which is stored after the impact event. 6. The system of claim 1, further including a personal electronic device having a display, wherein the controller is configured to display the output from the controller on the display of the personal electronic device. 7. The system of c... | ELWHA LLC | A61B005/00 A61B005/11
US10178967 | B2 | 2019-01-15 | Dynamic optical tomographic imaging devices methods and systems | 2016-10-14 | The disclosed subject matter includes optical tomographic systems for acquiring and displaying dynamic data representing changes in a target tissue sample to external provocation. For example, the disclosed devices, methods and systems may be used for quantifying dynamic vascular changes caused by imposed blood pressure changes for diagnosing peripheral artery disease. | 1. An optical tomography imaging system for detecting peripheral artery disease, comprising: an external body part stimulator that selectively applies a mechanical stimulus to a target body part to be inspected;an interfacing module arranged to contact the body part and image a portion of the body part using a plurality of light sources and a plurality of light detectors; anda controller programmed tocontrol each of the plurality of light sources to emit light sequentially such that light is transmitted through the body part and transmitted light is detected by the plurality of light detectors,selectively activate the external body part stimulator to apply a first mechanical stimulus while acquiring a first series of time separated data from the light detected by the plurality of light detectors,subsequently selectively activate the external body part stimulator to apply a second mechanical stimulus while acquiring a second series of time separated data from the light detected by the plurality of light detectors,generate a first three-dimensional cross sectional tomographic image of the body part based on the first series of time separated data, and generate a second three-dimensional cross sectional tomographic image of the body part based on the second series of time separated data, andgenerate and display visual representations derived from the first three-dimensional cross sectional tomographic image and the second three-dimensional cross sectional tomographic image, wherein the visual representations depict a differential response of the body part to the first and second mechanical stimuli. 2. The system of claim 1, wherein the external body part stimulator is a compression applicator. 3. The system of claim 2, wherein the external body part stimulator is a pressure cuff. 4. The system of claim 1, wherein the first three-dimensional cross sectional tomographic image of the body part and the second three-dimensional cross sectional tomographic image of the body part represent perfusion rates of blood. 5. The system of claim 1, wherein the first three-dimensional cross sectional tomographic image of the body part and the second three-dimensional cross sectional tomographic image of the body part represent hemoglobin concentrations. 6. The system of claim 1, wherein the first three-dimensional cross sectional tomographic image of the body part and the second three-dimensional cross sectional tomographic image of the body part represent volume of blood. 7. The system of claim 1, wherein the plurality of light sources are configured to emit near infrared light. 8. The system of claim 1, wherein the plurality of light sources are configured to emit selectable wavelengths and the controller is configured to emit different wavelengths simultaneously. 9. The system of claim 1, wherein the plurality of light sources and the plurality of light detectors include optical fibers. 10. The system of claim 9, wherein the optical fibers are in direct... | The Trustees of Columbia University in the City of New York | A61B005/00 A61B005/1455 A61B005/02 A61B005/022 A61B005/026 A61B005/145
US10172597 | B2 | 2019-01-08 | Biopsy systems and methods | 2015-11-04 | A biopsy system is discloses that includes a percutaneous biopsy needle and an inner cannula. The percutaneous biopsy needle includes an internal passageway. At a distal end, the percutaneous biopsy needle includes an expandable section. A distal section of the internal passageway of the percutaneous biopsy needle, which corresponds to the expandable section, is tapered to enable the expandable section to expand and collapse as the inner cannula is positioned within and/or moves through the tapered distal section. The inner cannula may be configured to aspirate a sample from a location of interest within a subject's body and, in some embodiments, may cooperate with the distal end of the percutaneous biopsy needle in a manner that facilitates removal of the sample from the subject's body. Biopsy methods are also disclosed. | 1. A biopsy system, comprising: a percutaneous biopsy needle with an internal passageway extending through a length thereof, the internal passageway including a tapered section within an expandable section at a distal portion of the percutaneous biopsy needle, the expandable section including a plurality of leaves that are circumferentially adjacent to one another and that are configured to be forced radially outward from one another;an inner cannula configured to move coaxially through the internal passageway through the percutaneous biopsy needle, a distal portion of the inner cannula configured to force the plurality of leaves of the expandable section radially outward as the distal portion of the inner cannula is positioned within the tapered section of the internal passageway; andan elastic sleeve over a proximal portion of the expandable section, the elastic sleeve configured to cause the plurality of leaves to collapse upon removal of the distal portion of the inner cannula from the tapered section of the internal passageway through the percutaneous biopsy needle. 2. The biopsy system of claim 1, wherein at least one leaf of the plurality of leaves includes a sharpened edge. 3. The biopsy system of claim 2, wherein at least one slot extends through the distal portion of the inner cannula, the at least one slot being configured to receive a sample and to pull the sample across the sharpened edge of the at least one leaf as the inner cannula rotates within the internal passageway of the percutaneous biopsy needle. 4. The biopsy system of claim 1, wherein a distal end of the inner cannula is sharpened to enable the distal end to obtain a core sample. 5. The biopsy system of claim 1, wherein the housing is configured to lock the inner cannula into place in at least one position along the length of the percutaneous biopsy needle. 6. The biopsy system of claim 5, wherein the housing is configured to lock the inner cannula into place in a distal-most position, in which a distal end of the inner cannula protrudes beyond a distal end of the percutaneous biopsy needle. 7. A biopsy system, comprising: a percutaneous biopsy needle with an internal passageway extending through a length thereof, the internal passageway including a tapered section within an expandable section at a distal portion of the percutaneous biopsy needle, the tapered section including a plurality of different tapers, the expandable section including a plurality of leaves that are circumferentially adjacent to one another and that are configured to be forced radially outward from one another; andan inner cannula configured to move coaxially through the internal passageway through the percutaneous biopsy needle, a distal portion of the inner cannula configured to force the plurality of leaves of the expandable section radially outward as the distal portion of the inner cannula is positioned within the tapered section of the internal passageway, the plurality of different tape... | - | A61B005/00 A61B010/02
US10165941 | B2 | 2019-01-01 | Optical coherence tomography-based ophthalmic testing methods, devices and systems | 2016-11-11 | In accordance with one aspect of the present invention, an optical coherence tomography-based ophthalmic testing center system includes an optical coherence tomography instrument comprising an eyepiece for receiving at least one eye of a user or subject; a light source that outputs light that is directed through the eyepiece into the user's or subject's eye, an interferometer configured to produce optical interference using light reflected from the user's/subject's eye, an optical detector disposed so as to detect said optical interference; and a processing unit coupled to the detector. The ophthalmic testing center system can be configured to perform a multitude of self-administered functional and/or structural ophthalmic tests and output the test data. | 1. An optical coherence tomography instrument comprising: an eyepiece for receiving at least one eye of a user;at least one target display visible through said eyepiece;a light source that outputs light that is directed through the eyepiece to the user's eye;an interferometer configured to produce optical interference using light reflected from the user's eye;an optical detector disposed so as to detect said optical interference; andelectronics coupled to the target display and said detector and configured to provide an output based on optical coherence tomography measurements obtained using said interferometer,wherein said electronics are further configured to produce features on said target display of varying size and receive user responses to test the user's visual acuity, andwherein the optical coherence tomography instrument is configured to allow the user to self-administer the visual acuity test. 2. The optical coherence tomography instrument of claim 1, further comprising a voice recognition interface to receive user responses. 3. The optical coherence tomography instrument of claim 1, further comprising a keypad to receive user responses. 4. The optical coherence tomography instrument of claim 1, further comprising a toggle to receive user responses. 5. The optical coherence tomography instrument of claim 1, further comprising a button to receive user responses. 6. The optical coherence tomography instrument of claim 1, further comprising a touch pad to receive user responses. 7. The optical coherence tomography instrument of claim 1, further comprising a touch sensor to receive user responses. 8. The optical coherence tomography instrument of claim 1, further comprising a foot pedal to receive user responses. 9. The optical coherence tomography instrument of claim 1, further comprising a knob to receive user responses. 10. The optical coherence tomography instrument of claim 1, further comprising a rotating handle to receive user responses. 11. The optical coherence tomography instrument of claim 1, further comprising a microphone to receive user responses. 12. The optical coherence tomography instrument of claim 1, wherein the detector comprises a CCD or CMOS detector array and the electronics comprises a microprocessor. 13. The optical coherence tomography instrument of claim 1, wherein the electronics are configured to test the user's visual acuity in both eyes simultaneously. 14. The optical coherence tomography instrument of claim 1, wherein the electronics are configured to test the user's visual acuity in one eye at a time. 15. The optical coherence tomography instrument of claim 1, wherein the electronics are configured to perform an assessment of visual acuity and output the assessment of visual acuity through an output device. 16. The optical coherence tomography instrument of claim 15, wherein the output device comprises a printer or a display. 17. The optical coherence tomography instrument of claim 1, wherei... | Doheny Eye Institute | A61B003/10 A61B003/117 A61B005/00 A61B003/00 A61B003/113 A61B003/08 A61B003/028 A61B003/18
US10188330 | B1 | 2019-01-29 | Methods and systems for determining a light drive parameter limit in a physiological monitor | 2015-02-04 | A physiological monitoring system may receive a sensor signal from a physiological sensor. The system may determine a parameter based on the sensor signal, for example variability of a blood oxygen saturation value or the percent modulation of a light signal. The system may determine a light drive parameter limit based on one or more parameters. For example, the system may determine a light drive current limit. The frequency of changes in the limit may be regulated using a state machine and other techniques that include hysteresis. An extant light drive parameter may be updated or changed in accordance with the light drive parameter limit and a light drive signal may be generated based on the light drive parameter. | 1. A method for driving a medical sensor for use on a subject, comprising: generating a light drive signal with a variable current below a first maximum current limit, the light drive signal being configured to produce an emitted light in a medical sensor;receiving a sensor signal from the medical sensor, in response to the emitted light;determining a parameter based on the received sensor signal;changing the maximum current limit based on the parameter; andgenerating the light drive signal in accordance with the changed maximum current limit. 2. The method of claim 1, wherein generating the light drive signal in accordance with the changed maximum current limit comprises changing a level of current of the light drive signal. 3. The method of claim 1, wherein the parameter comprises a physiological parameter, a system parameter, or a signal quality parameter. 4. The method of claim 1, wherein the parameter comprises a first parameter, the method further comprising: determining a second parameter;making a first decision based on the first parameter;making a second decision based on the second parameter; andcombining the first decision and the second decision, wherein:changing the maximum current limit comprises changing the maximum current limit based on the combination of the first decision and the second decision. 5. The method of claim 4, wherein combining comprises a logical AND operation. 6. The method of claim 1, wherein changing the maximum current limit comprises using a state machine based at least in part on the parameter. 7. The method of claim 6, wherein the state machine comprises hysteresis. 8. The method of claim 1, wherein changing the maximum current limit comprises applying hysteresis. 9. The method of claim 1, wherein changing the maximum current limit comprises comparing the parameter to a threshold. 10. The method of claim 1, wherein the parameter is selected from the group consisting of percent modulation, nAv, oxygen saturation, pulse rate, signal quality, a variability of a physiological parameter, and combinations thereof. 11. The method of claim 1, further comprising: determining a physiological parameter of the subject based at least in part on the received sensor signal. 12. The method of claim 1, wherein generating the light drive signal in accordance with the maximum current limit comprises generating the light drive signal at a first current, wherein generating the light drive signal in accordance with the changed maximum current limit comprises generating the light drive signal at a second current, and wherein the second current is less than the first current. 13. The method of claim 1, wherein generating the light drive signal with a variable current below a first maximum current limit comprises generating the light drive signal at a first current, wherein generating the light drive signal in accordance with the changed maximum current limit comprises generating the light drive signal at a second curren... | Covidien LP | A61B005/1455 H05B037/02 H05B033/08 A61B005/0205 A61B005/1495 A61B005/00 A61B005/024
US10185890 | B2 | 2019-01-22 | Method, computer and imaging apparatus for evaluating medical image data of an examination subject | 2016-11-04 | In a method and computer for evaluating medical image data of an examination subject, a clinical marker of the examination subject is acquired that characterizes a status of the examination subject in relation to a physiological parameter, and a normal value range for the physiological parameter is ascertained that is matched to the status of the examination subject as a function of the clinical marker. Medical image data of the examination subject are acquired, and a value of the physiological parameter of the examination subject is determined using the medical image data. This value is compared with the normal value range matched to the status of the examination subject, and the result of the comparison is provided as an output. | 1. A method for evaluating medical image data obtained from an examination subject, comprising: providing an electronic input to a computer that designates a clinical marker of the examination subject that characterizes a status of the examination subject in relation to a physiological parameter, said clinical marking having an influence on a characteristic of an organ structure of the examination subject, and said physiological parameter being a characteristic of said organ structure;in said computer, ascertaining a normal value range for said physiological parameter that is matched to the status of the examination subject as characterized by the clinical marker;providing medical image data of the examination subject to the computer;in said computer, analyzing said medical image data in order to determine a value of the physiological parameter of the examination subject from the medical image data, said value being of a size of the organ structure and a volume of the organ structure;in said computer, comparing the determined value of the physiological parameter with the normal value range matched to the status of the examination subject, and thereby obtaining a comparison result; andmaking an electronic signal representing said comparison result available at an output of the computer. 2. A method as claimed in claim 1 comprising providing genetic data of the examination subject to the computer as said clinical marker. 3. A method as claimed in claim 1 comprising matching said normal value range to the status of the examination subject as a function of a gene variant identified in the genetic data of the examination subject. 4. A method as claimed in claim 1 comprising providing a blood value of the examination subject as said clinical marker. 5. A method as claimed in claim 1 comprising providing said computer with a standard normal value range for a population of examination subjects comparable to said examination subject, and adjusting said standard normal value range in said computer specifically for said examination subject as a function of the clinical marker in order to ascertain said normal value range matched to the status of the examination subject. 6. A method as claimed in claim 1 wherein said medical image data map said organ structure. 7. A method as claimed in claim 6 comprising determining said value of the physiological parameter by implementing a segmentation of said organ structure in the medical image data. 8. A method as claimed in claim 6 wherein said organ structure is a substructure of the brain of the examination subject, and wherein said characteristic of the organ structure is a volume of said substructure of the brain, and comprising determining the value of the physiological parameter by determining a volume of the substructure of the brain from said medical image data. 9. A method as claimed in claim 8 comprising determining a total intracranial volume of the examination subject from said medical image data, ... | Siemens Healthcare GmbH | G06K009/62 A61B005/00 A61B005/055 A61B006/03 A61B008/00 G06T007/00
US10166019 | B2 | 2019-01-01 | Systems and methods for surgical and interventional planning, support, post-operative follow-up, and, functional recovery tracking | 2015-06-09 | Various systems and methods are provided for surgical and interventional planning, support, post-operative follow-up, and functional recovery tracking. In general, data related to retraction of tissue can be gathered during performance of a surgical procedure. In one embodiment, the data can be used during performance of the surgical procedure, e.g., to determine whether a length of time a tissue is retracted using a retractor reaches a predetermined threshold amount of time, an amount of tissue retraction reaches a predetermined amount of tissue, and an amount of pressure being placed on tissue and/or nerves as a result of retraction reaches a predetermined amount of pressure, and/or the data can be used after performance of the surgical procedure, e.g., in determining a correlation between the data and patient pain level data. | 1. A medical method, comprising: receiving data regarding tissue retraction in a performance of a virtual surgical procedure on a model of a patient;gathering tissue retraction data during performance of a surgical procedure on the patient indicative of an amount of pressure being placed on at least one of tissue and nerves as a result of retraction of a tissue using a retractor, the gathering including gathering data from at least one sensor coupled to the retractor;in real time with the performance of the surgical procedure, comparing the data received regarding tissue retraction in the performance of the virtual surgical procedure and the tissue retraction data gathered during the performance of the surgical procedure to determine if the tissue retraction data gathered during the performance of the surgical procedure has an intolerable variance from the data received regarding tissue retraction in the performance of the virtual surgical procedure;in response to determining that the tissue retraction data gathered during the performance of the surgical procedure has an intolerable variance from the data received regarding tissue retraction in the performance of the virtual surgical procedure, generating, using a processor of a computer system, an alert during the performance of the surgical procedure;using the processor of the computer system, determining during the performance of the surgical procedure whether the amount of pressure reaches a predetermined amount of pressure, the processor being operatively coupled to the at least one sensor; andin response to determining that the amount of pressure reaches the predetermined amount of pressure, the processor causing automatic engagement of a mechanical mechanism operatively coupled to the retractor and thereby preventing the amount of pressure from exceeding the predetermined amount of pressure;wherein the predetermined amount of pressure is based on data gathered regarding a plurality of surgical procedures previously performed on other patients. 2. The method of claim 1, wherein each of the plurality of surgical procedures includes tissue being retracted, and the data gathered with respect to the plurality of surgical procedures previously performed on other patients includes data indicative of a pain level experienced by each of the plurality of patients post-surgery. 3. The method of claim 2, further comprising, during performance of the surgical procedure, the processor causing notification to be provided to a user of the pain level experienced by each of the plurality of patients post-surgery. 4. The method of claim 1, wherein: gathering the data also includes gathering data indicative of at least one of a length of time the tissue is retracted using the retractor, and an amount of the tissue retraction; andthe method further comprises, in response to determining that any one or more of the length of time reaches the predetermined threshold amount of time, and the amount of tissue ret... | DePuy Synthes Products, Inc. | G16H020/40 A61B017/02 G06Q050/24 G06Q010/00 A61B005/00 A61B006/00 G06F019/00 A61B005/11 G01L005/00 A61B017/50 A61B034/20 A61B034/00 A61B034/10 G06Q010/10 A61B008/08 G16H010/20 G16H040/63 G16H040/20 G16H040/40 G16H050/50 G16H050/70 G16H050/20 A61B010/00 A61B017/00
US10166329 | B2 | 2019-01-01 | Patch-sized fluid delivery systems and methods | 2016-03-28 | A patch-sized fluid delivery device may include a reusable portion and a disposable portion. The disposable portion may include components that come into contact with the fluid, while the reusable portion may include only components that do not come into contact with the fluid. Redundant systems, such as redundant controllers, power sources, motor actuators, and alarms, may be provided. Alternatively or additionally, certain components can be multi-functional, such a microphones and loudspeakers that may be used for both acoustic volume sensing and for other functions and a coil that may be used as both an inductive coupler for a battery recharger and an antenna for a wireless transceiver. Various types of network interfaces may be provided in order to allow for remote control and monitoring of the device. | 1. A method of making a delivery device for delivering a fluidic medium to or from a patient, the method comprising: providing a first housing portion;providing a second housing portion configured to selectively engage with and disengage from the first housing portion;providing a reservoir in the first housing portion, the reservoir having a first interior volume for containing a fluid, the reservoir having an outlet connectable in fluid flow communication with the first interior volume and an injection site, the first interior volume of the reservoir being selectively variable;supporting a volume varying mechanism adjacent a boarder of the first interior volume for motion in a curved path to selectively vary the first interior volume of the reservoir, to selectively reduce the first interior volume and increase fluid pressure within the interior volume to drive fluid from the interior volume to the injection site; andsupporting a drive device on the second housing portion in a position to operatively connect to the volume varying mechanism when the first and second housing portions are engaged, to selectively drive the volume varying mechanism in the curved path of motion. 2. A method according to claim 1, wherein supporting a volume varying mechanism comprises supporting a rotary arm for rotation about a rotary axis within the reservoir, wherein the first interior volume is located on one side of the rotary arm. 3. A method according to claim 2, further comprising operatively coupling a drive linkage to the drive device and the rotary arm for conveying drive force from the drive device to the rotary arm when the first and second housing portions are engaged. 4. A method according to claim 3 wherein operatively coupling a drive linkage comprises extending a shaft from one of the first and second housing portions and providing a receptacle on the other of the first and second housing portions, the shaft and receptacle each having a mating shape that engages and mates with the mating shape on the other of the shaft and receptacle when the first and second housing portions are engaged, and wherein the method further comprises: operatively coupling one of the shaft and the receptacle to the drive device for rotation by the drive device; andoperatively coupling the other of the shaft and the receptacle to the rotary arm to selectively rotate the rotary arm relative to the reservoir, to selectively vary the first interior volume of the reservoir. 5. A method according to claim 3 wherein operatively coupling a drive linkage comprises: operatively coupling a shaft to the drive device for rotation by the drive device and extending the shaft from the second housing portion; andcoupling a receptacle to the rotary arm on the first housing portion;wherein the shaft and receptacle each having a mating shape that engages and mates with the mating shape on the other of the shaft and receptacle when the first and second housing portions are engaged. 6. A me... | DEKA Products Limited Partnership | A61M031/00 A61M037/00 A61M005/142 A61B005/155 A61M005/158 A61B005/15 A61M005/148 A61B005/151
US10188332 | B2 | 2019-01-29 | Method and system for sensing glucose concentration | 2018-01-04 | A system for sensing glucose concentration is provided and includes following components. A light source generates a light beam. The system may include a polarization state generator (PSG) for changing the polarization of the light beam, and then the light beam is emitted to a biological tissue. A polarization state analyzer (PSA) receives the light beam reflected from the biological tissue, and the received light beam is used to calculate Stokes vectors. A Mueller matrix is calculated according to the Stokes vectors. In some embodiments, the system includes an optical coherence tomography (OCT) in which the light beam is sensed by a detector for calculating the Mueller matrix. An optical rotation angle and a depolarization index are calculated in accordance with the differential Mueller matrix formalism. The glucose concentration is calculated in accordance with the optical rotation angle and the depolarization index. | 1. A system for sensing glucose concentration, the system comprising: a light source configured to generate a light beam;a polarization state generator configured to receive the light beam, wherein the polarization state generator comprises a modulator for changing a polarization of the light beam, and the light beam passing the modulator is emitted to a biological tissue;a polarization state analyzer configured to receive the light beam reflected from the biological tissue; anda controlling module configured to transmit an electrical signal to the modulator, wherein the electrical signal has n sampling points which correspond to n polarizations of the light beam respectively, the n polarizations are different from each other, and n is a positive integer greater than or equal to 4,wherein for each of the n sampling points, the controlling module calculates a Stokes vector according to the light beam received by the polarization state analyzer,wherein the controlling module calculates a Mueller matrix according to the Stokes vectors corresponding to the n sampling points, and calculates at least one parameter according to the Mueller matrix, wherein the at least one parameter comprises a depolarization index or an optical rotation angle,wherein the controlling module calculates a glucose concentration corresponding to the biological tissue according to the at least one parameter. 2. The system of claim 1, wherein the polarization state generator further comprises: a polarizer disposed between the modulator and the light source, wherein a principal axis of the polarizer is 0°; anda quarter-wave plate disposed between the modulator and the biological tissue, wherein a principal axis of the quarter-wave plate is 0°,wherein a principal axis of the modulator is 45°. 3. The system of claim 1, wherein the polarization state generator further comprises: a polarizer disposed between the modulator and the light source;a quarter-wave plate disposed between the modulator and the biological tissue; anda half-wave plate disposed between the quarter-wave plate and the biological tissue. 4. The system of claim 3, wherein the modulator is an electro-optic modulator, a principal axis of the polarizer is 0°, a principal axis of the electro-optic modulator is 45°, a principal axis of the quarter-wave plate is 45°, and a principal axis of the half-wave plate is 45°, wherein a Stokes vector of the light beam emitted by the polarization state generator is represented by following equations (1) and (2):S′=[1cos⁢⁢asin⁢⁢a1](1)a=π⁢⁢VVλ⁢/⁢2(2)wherein S′ is the Stokes vector of the light beam emitted by the polarization state generator, V is a constant, Vλ/2 is an amplitude of the electrical signal. 5. The system of claim 4, wherein the polarization state analyzer comprises: a second electro-optic modulator with a principal axis of 0°;a third electro-optic modulator with a principal axis of 45°, wherein the second electro-optic modulator is disposed between the biological... | NATIONAL CHENG KUNG UNIVERSITY | G01J004/00 A61B005/1455 A61B005/145 A61B005/00 G01J003/447 A61B003/10
US10183148 | B2 | 2019-01-22 | Bi-directional perfusion cannula | 2014-07-20 | A bi-directional perfusion cannula is provided that includes an elongate tube for insertion into an artery. The elongate tube has a first aperture at a distal end of the tube which is forward during insertion and configured so that blood can flow into the artery in the direction of insertion, an elbow formed in the elongate tube, and a second aperture formed in or slightly rearward of the elbow and configured for supplying blood into the artery in a second direction which is generally opposite to the insertion direction. | 1. A bi-directional perfusion cannula comprising an elongate tube for insertion into an artery, the elongate tube comprising: a first aperture at a distal end of the elongate tube configured to allow fluid to flow into the artery in the insertion direction of the elongate tube;an elbow preformed in the elongate tube;a protuberance formed on, and extending along, an outer surface of the elbow, the protuberance being configured to facilitate positioning of the elongate tube in the artery and wherein the protuberance does not extend into the elongate tube, wherein a side profile of the protuberance has the form of a shoulder, and wherein the shoulder includes a first taper section that tapers at a first rate toward the distal end of the elongate tube to allow insertion of the elongate tube in the artery and the shoulder includes a second taper section that tapers at a second rate, that is greater than the first rate, toward a proximal end of the elongate tube to provide greater resistance during removal of the elongate tube than during insertion of the elongate tube, wherein each of the first taper section and the second taper section directly contacts and is integrated with the elongate tube; anda second aperture extending from the elongate tube's interior through a thickened portion of the elongate tube comprising the protuberance such that the protuberance surrounds the second aperture and wherein the second aperture is configured to allow fluid to flow from inside the elongate tube into the artery in a second direction that is different than the insertion direction. 2. The bi-directional perfusion cannula of claim 1, wherein the protuberance and the elbow form a transition zone which splints open the artery. 3. The bi-directional perfusion cannula of claim 2, wherein the transition zone is inflatable. 4. The bi-directional perfusion cannula of claim 1, wherein an angle of the first taper section of the protuberance with respect to the elongate tube is between 3 and 25 degrees. 5. The bi-directional perfusion cannula of claim 1, wherein the elongate tube is configured to receive an elongate introducer therethrough to aid in insertion of the cannula and prevent fluid flow through the first aperture whilst the elongate tube and introducer are inserted into an artery. 6. The bi-directional perfusion cannula of claim 5, wherein the elongate tube is configured so that an internal diameter of the elongate tube, in a region around the second aperture, is greater than a diameter of a corresponding portion of the elongate introducer when received therethrough so that fluid can pass into the elongate tube through the second aperture to indicate that the second aperture has passed into the artery. 7. The bi-directional perfusion cannula of claim 5, further comprising the introducer. 8. The bi-directional perfusion cannula of claim 1, wherein the elbow is preformed to bend at an angle between approximately 90 and 150 degrees. 9. The bi-directional pe... | Sorin Group Italia S.r.l. | A61M025/00 A61M001/36 A61B005/00 A61B005/021 A61B005/0215
US10188462 | B2 | 2019-01-29 | Image-guided therapy of a tissue | 2016-03-25 | Image-guided therapy of a tissue can utilize magnetic resonance imaging (MRI) or another medical imaging device to guide an instrument within the tissue. A workstation can actuate movement of the instrument, and can actuate energy emission and/or cooling of the instrument to effect treatment to the tissue. The workstation and/or an operator of the workstation can be located outside a vicinity of an MRI device or other medical imaging device, and drive means for positioning the instrument can be located within the vicinity of the MRI device or the other medical imaging device. The instrument can be an MRI compatible laser probe that provides thermal therapy to, e.g., a tissue in a brain of a patient. | 1. A method for effecting thermal therapy using an in vivo probe, comprising: positioning the probe in a volume in a patient;identifying a three-dimensional region of interest at which to apply thermal therapy;identifying, by processing circuitry, a treatment profile for effecting thermal therapy to the three-dimensional region of interest,wherein the treatment profile comprises a plurality of target positions,wherein each target position of the plurality of target positions is associated with one or more of a respective power level, a respective energy level, a respective emission pattern, a respective time period, and a respective geometry of a target area of the three-dimensional region of interest, and identifying the treatment profile comprises calculating the plurality of target positions as a sequence of positions and alignments of the probe based on a symmetric or asymmetric output pattern of the probe and selecting for the treatment profile a selected sequence corresponding to at least one of a minimum number of positions of the probe, and a minimum treatment time for effecting the thermal therapy to the three-dimensional region of interest based on expected output of the probe,wherein a desired trajectory of the probe is selected so as not to interfere with imaging equipment prior to the insertion of the probe into the volume; andapplying, by the processing circuitry, thermal therapy to the volume using the probe according to the treatment profile, wherein applying the thermal therapy comprisesa) activating delivery of therapeutic energy by the probe to the three-dimensional region of interest at a first target position of the plurality of target positions according to the treatment profile,b) causing actuation of the probe to adjust at least one of a linear position and a rotational position of the probe to a next target position of the plurality of target positions in accordance with the sequence of positions and alignments of the probe for each of the plurality of target positions in the treatment profile,c) activating delivery of therapeutic energy to the three-dimensional region of interest at the next target position according to the treatment profile, andd) repeating steps (b) and (c) until therapeutic energy is delivered to at least a first volume of the three-dimensional region of interest. 2. The method of claim 1, wherein causing actuation of the probe comprises causing actuation of the probe while continuing to deliver therapeutic energy, such that therapeutic energy is continuously delivered during treatment of the three-dimensional region of interest. 3. The method of claim 1, wherein applying thermal therapy further comprises: while delivering therapeutic energy at the first target position, monitoring a temperature of a point, wherein the point is one of within the three-dimensional region of interest and adjacent to the three-dimensional region of interest; andprior to adjusting the probe to the next target position, ... | MONTERIS MEDICAL CORPORATION | A61B018/22 A61B034/00 A61B005/055 A61B018/20 A61B005/01 A61B005/00 A61B018/02 A61B018/06 A61B018/14 A61B018/18 A61N005/06 A61B018/28 A61N007/02 G01R033/28 G01R033/48 A61B090/10 A61B090/11 A61B017/34 A61B018/00 A61B017/00 A61B034/20 A61B034/30 A61B090/14 A61B090/00 A61B034/10
US10175325 | B2 | 2019-01-08 | System, method, and computer-accessible medium for determining at least one characteristic of at least one tissue or at least one MRI measurement condition of the at least one tissue using active contrast encoding magnetic resonance imaging procedure(s) | 2015-04-27 | In another exemplary embodiment of the present disclosure is an exemplary system, method and computer-accessible for determining a characteristic(s) of a tissue(s), that can include, for example, receiving magnetic resonance imaging information regarding the tissue(s) including a time-intensity curve(s) of the tissue(s) based on a contrast agent(s) concentration, actively encoding a part of the time-intensity curve(s) with a magnetic resonance relaxation property(s) of the tissue(s) by varying a magnetic resonance imaging scan parameter(s) to generate encoded data during magnetic resonance data acquisition, and determining the tissue characteristic(s) based on the encoded data. | 1. A non-transitory computer-accessible medium having stored thereon computer-executable instructions for determining at least one characteristic of at least one tissue, wherein, when a computer arrangement executes the instructions, the computer arrangement is configured to perform procedures comprising: generating magnetic resonance imaging (MRI) information by encoding at least one portion of at least one time-intensity curve associated with the at least one tissue, which is based on at least one contrast agent concentration, with (i) at least one magnetic resonance (MR) relaxation property of the at least one tissue and (ii) at least one MR measurement condition, by varying at least one MRI scan parameter; anddetermining the at least one tissue characteristic based on the MRI information, wherein:(i) the at least one tissue characteristic includes at least one tissue vascular micro-environmental property,(ii) the at least one MR measurement condition includes at least one flip angle correction factor, and(iii) the at least one MRI scan parameter includes at least one of a flip angle or a repetition time (TR). 2. The computer-accessible medium of claim 1, wherein the at least one MR relaxation property includes at least one of at least one T1 value, at least one T2 value or at least one pre-contrast injection T1 value. 3. The computer-accessible medium of claim 1, wherein the at least one MR relaxation property includes at least one factor that estimates a proton density of the at least one tissue. 4. The computer-accessible medium of claim 1, wherein the computer arrangement is further configured to determine the at least one flip angle correction factor based on at least one of a radio frequency (RF) transmit field B1 inhomogeneity, a RF pulse profile, a nonlinearity of a RF amplifier, properties of the at least one tissue or imperfect spoiling in steady-state imaging. 5. The computer-accessible medium of claim 1, wherein the computer arrangement is further configured to scale the at least one flip angle based on the at least one flip angle correction factor. 6. The computer-accessible medium of claim 1, wherein the computer arrangement is further configured to vary the at least one MRI scan parameter before, during, and after an application of at least one contrast injection. 7. The computer-accessible medium of claim 1, wherein the computer arrangement is further configured to determine the at least one tissue characteristic using a parameter estimation procedure based on a constraint that at least one continuous time contrast agent concentration curve of the at least one contrast agent concentration is continuous. 8. The computer-accessible medium of claim 7, wherein the at least one continuous time contrast agent concentration curve is based on the at least one time intensity curve. 9. The computer-accessible medium of claim 1, wherein the MRI information includes at least one dynamic contrast-enhanced (DCE) curve. 10. The compu... | New York University | A61B005/055 G01R033/56 G01R033/561 G01R033/563 G01R033/24 G01R033/565
US10188312 | B2 | 2019-01-29 | Detecting head device for capacitively measuring an acupuncture point frequency of a human body | 2016-01-12 | The present invention provides a detecting head device for capacitively measuring an acupuncture point frequency of a human body, comprising: an internal oscillator, which generates a predetermined oscillation frequency; an electronic counter, which is connected to the internal oscillator and calculates an internal oscillation frequency; and an external interrupt security routine (ISR), which is connected to the counting module and calculates, in combination with the internal oscillation frequency, a frequency F2 of the contacted acupuncture point of the human body. | 1. A detecting head device for capacitively measuring an acupuncture point frequency of a human body, comprising: a contact head, which comprises a first terminal (1,1′) that contacts with an acupuncture point (P2) of the human body to obtain a capacitance value CH of the acupuncture point (P2) and a second, terminal (2,2′) that is grounded;an internal oscillator, which comprises an inductor L1 and a capacitor C2, and is configured to generate oscillations of a predetermined internal oscillation frequency F1 when the contact head does not contact the acupuncture point (P2) of the human body, and to generate oscillations of an oscillation frequency F2 when the contact head contacts the acupuncture point (P2) of the human body;an electronic counter, which is connected to the internal oscillator and is configured to calculate the internal oscillation frequency F1; andan external interrupt service routine (ISR), being connected to the electronic counter, in which when the contact head contacts with the acupuncture point (P2) of the human body, the external ISR-receives an acupuncture point frequency signal of the contacted human body and calculates, in combination with the internal oscillator producing the oscillation, a frequency F2 of the contacted acupuncture point of the human body based on the capacitance value CH of the acupuncture point (P2) of the human body as well as an inductance value of the inductor L1 and a capacitance value of the capacitor C1 of the internal oscillator, using mathematical formulas shown as follows:F⁢⁢1=12⁢L⁢⁢1×C⁢⁢2,andF⁢⁢2=12⁢L⁢⁢1×(C⁢⁢2+CH)wherein the inductor L1 and the capacitor C2 are oscillatory elements of the internal oscillator. 2. The detecting head device of claim 1, which further comprises a human body contacting sensor, which is connected to the external ISR and is configured to generate a trigger signal when contacting with the human body to activate the electronic counter to start counting and calculating via the external ISR module. 3. The detecting head device of claim 1, wherein the internal oscillation frequency F1 is 700 KHZ±5%, and the oscillation frequency F2 is in a range from 400 KHz to 700 KHz. 4. The detecting head device of claim 1, wherein the external (ISR) further comprises an alarm component which generates an alarm signal when a difference of the internal oscillation frequency F1 and the oscillation frequency F2 above 500 Hz is detected. 5. The detecting head device of claim 3, which further comprises an analysis component which is connected to the electronic counter, and is configured to divide the range of the oscillation frequency F2 into 200 equal parts and is configured to analyze according to a measured value of the oscillation frequency F2 of the human body depending upon which equal part the measured value of the oscillation frequency F2 falls within. 6. The detecting head device of claim 1, wherein the internal oscillator, the electronic counter, and the external (ISR) are i... | - | A61B005/053
US10172545 | B2 | 2019-01-08 | Adapter caps for sample collection containers and associated molds with core pins and related methods | 2014-04-23 | Adapter caps for sample collection containers have a monolithic elongate body with an upper neck portion that merges into a larger lower body portion with an open internal cavity. The upper neck portion has an open needle bore that is concentrically aligned with the open internal cavity. The monolithic elongate body has an axially extending centerline. The needle bore has a downwardly extending wall with an inner surface that comprises a plurality of circumferentially spaced apart longitudinally extending flat surfaces. | 1. An adapter cap for a sample collection container, comprising: a monolithic elongate body having an upper neck portion with an open needle bore, wherein the upper neck portion merges into a larger lower body portion with an open internal cavity configured to receive a sample collection container, wherein the needle bore has a downwardly extending wall with an inner surface that comprises (i) a plurality of circumferentially spaced apart longitudinally extending flat surfaces and (ii) first and second circumferentially spaced apart threads that extend radially inward from the inner surface so that respective innermost edges reside on opposing sides of an axially extending centerline of the elongate body, and wherein at least some of the plurality of circumferentially spaced apart longitudinally extending flat surfaces are separated by neighboring wall segments having a different wall thickness than the wall segments comprising the flat surfaces. 2. The adapter cap of claim 1, wherein the upper neck portion has a circular outer perimeter and merges into the larger lower body portion, and wherein the upper neck portion is concentrically aligned with the open internal cavity. 3. The adapter cap of claim 1, wherein the flat surfaces extend a distance above and below the threads. 4. The adapter cap of claim 3, wherein the threads have a respective injection molded thread configuration and the thread on one side of the needle bore resides above the thread on an opposing side of the needle bore, and wherein the first and second threads circumferentially extend only about a sub-portion of a circumference of the inner wall. 5. The adapter cap of claim 1, wherein the plurality of flat surfaces is between 2-6 flat surfaces, wherein the plurality of flat surfaces project outward a distance from the inner surface of the downwardly extending wall so that the wall segments with the flat surfaces have a greater wall thickness than the neighboring wall segments, and wherein the downwardly extending wall of the upper neck portion of the needle bore is cylindrical. 6. The adapter cap of claim 1, wherein the elongate body comprises a molded polymeric material with a substantially constant wall thickness of between about 0.5 mm to about 2 mm. 7. The adapter cap of claim 6, wherein the wall thickness of the elongate body is about 1 mm, and wherein the polymeric material is polypropylene. 8. The adapter cap of claim 1, wherein the wall segments with the flat surfaces define wall segments with increased wall thickness of between 0.01 mm and 0.03 mm, average, relative to the neighboring wall segments. 9. The adapter cap of claim 1, wherein the plurality of longitudinally extending flat surfaces are four flat surfaces that are symmetrically circumferentially spaced apart. 10. The adapter cap of claim 1, wherein the plurality of longitudinally extending flat surfaces have a common substantially constant width that is between about 5%-30% of a major diameter of th... | bioMérieux, Inc. | A61B005/15 B29C045/44 A61J001/20 A61B005/154
US10192099 | B2 | 2019-01-29 | Systems and methods for automated screening and prognosis of cancer from whole-slide biopsy images | 2016-07-20 | Systems and methods for detection, grading, scoring and tele-screening of cancerous lesions are described. A complete scheme for automated quantitative analysis and assessment of human and animal tissue images of several types of cancers is presented. Various aspects of the invention are directed to the detection, grading, prediction and staging of prostate cancer on serial sections/slides of prostate core images, or biopsy images. Accordingly, the invention includes a variety of sub-systems, which could be used separately or in conjunction to automatically grade cancerous regions. Each system utilizes a different approach with a different feature set. For instance, in the quantitative analysis, textural-based and morphology-based features may be extracted at image- and (or) object-levels from regions of interest. | 1. A method for automatically detecting classifying, and grading cancerous regions of one or more biopsy images comprising: performing an image color standardization procedure on the one or more biopsy images to produce one or more color standardized biopsy images;performing edge detection on the one or more color standardized biopsy images;generating sets of texture-based feature vectors from the one or more color standardized biopsy images, wherein generating sets of texture-based feature vectors comprises extraction of a set of features from Fourier and wavelet transforms and fractal analysis of the one or more color standardized biopsy images;training a classifier by using the generated sets of texture-based feature vectors;classifying the one or more biopsy images according to the Gleason grading system;using the result of the classification to determine the Gleason score of the one or more biopsy images;wherein fractal analysis of the one or more color standardized biopsy images comprises: performing image filtering on the one or more color standardized biopsy images depending on nature of noise in the one or more color standardized biopsy image;binarizing the one or more color standardized biopsy images to produce binary images of the one or more color standardized biopsy images,calculating fractal dimension of the binary images by using different grid sizes based on a Differential Box Counting (DBC) algorithm; andfusing resulting fractal dimensions; andwherein binarizing the one or more color standardized biopsy images comprises: performing image filtering on the one or more color standardized biopsy images to produce one or more filtered images;smoothing the one or more filtered images using shape-dependent filters;calculating gradient vectors in the one or more filtered images using different kernels;selecting an edge angle in the one or more filtered images;determining threshold values within a local dynamic range in the one or more filtered images,generating several edge maps in the one or more filtered images, andfusing the generated edge maps together to form one or more binary images of the one or more color standardized biopsy images. 2. The method of claim 1, wherein the cross-validation methods are selected from a set of algorithms comprising: 5-fold, 10-fold, hold-out or leave-one-out. 3. The method of claim 1, further comprising applying an algorithm for image edge-preserving contrast enhancement which is based on HVS, Parameterized Logarithm Image Processing operations, and is integrated with morphological log-ratio approach in order to come up with an effective edge detection operator that is sensitive to edges of dark areas in the image. | Board of Regents of The University of Texas System | G06K009/00 G16H050/30 G16H050/70 G16H050/20 A61B005/00 G01N015/14 G06T007/00 G06T007/13 G06T007/181 G06T007/90 G06F019/00 G06K009/46 G06K009/62 G06T005/00 G06T005/20 A61B010/02
US10172521 | B2 | 2019-01-08 | Systems and methods for tracking imaging attenuators | 2013-07-08 | A system for imaging an object is provided including a first imaging acquisition module, a magnetic resonance imaging (MRI) acquisition module, and a first reconstruction module. The first imaging acquisition module is configured to acquire imaging information using a first non-MRI modality. The MRI acquisition module is configured to acquire MR non-imaging, foreign structure (NFIS) information. The MR NFIS information is acquired via at least one tracking coil associated with an external non-therapeutic (ENT) structure. The MR NIFS information corresponds to at least one of a position or orientation of the ENT structure. The first reconstruction module is configured to obtain the MR NIFS information and use the MR NIFS information to correct an attenuation in the imaging information acquired by the first imaging acquisition module associated with the ENT structure. | 1. A system for imaging a portion of a patient within a field of view (FOV) of the system, comprising: a first imaging acquisition module comprising at least one of a PET, SPECT, or CT detector, the first imaging acquisition module configured to acquire imaging information for the portion of the patient within the FOV using a non-MRI first modality;a magnetic resonance imaging (MRI) acquisition module including an array of tracking coils that are configured to acquire magnetic resonance (MR) information associated with an external non-therapeutic (ENT) structure within the FOV, the MR information comprising MR non-imaging, foreign structure (NIFS) information associated with the ENT structure, wherein the ENT structure comprises a pad having a deformable surface, wherein the array of tracking coils are disposed on the deformable surface of the pad, each tracking coil corresponding to a grid point of the deformable surface, the MR NIFS information corresponding to a contour of the deformable surface and a position and orientation of the ENT structure; anda first reconstruction module comprising at least one processor and configured to reconstruct an image using the imaging information acquired by the first imaging acquisition module, wherein the first reconstruction module is configured to obtain the MR NIFS information and use the MR NIFS information to correct for attenuation associated with the ENT structure, wherein the first reconstruction module is configured to determine a corresponding position of each tracking coil and use the determined positions of the tracking coils to create a topographic representation of the contour of the deformable surface using the MR NIFS information to define a shape of the deformable surface, wherein the first reconstruction module is configured to determine the positions for the tracking coils using a tracking pulse sequence comprising different passes taken at corresponding different orientations in the following order: in a first direction, in a second direction oriented at 90 degrees to the first direction, in a third direction oriented at 90 degrees to the first direction and the second direction, and in a fourth direction opposite to the third direction. 2. The system of claim 1, wherein the first imaging acquisition module is configured to obtain positron emission tomography (PET) information, and wherein the first reconstruction module is configured to reconstruct a PET image using the PET information. 3. The system of claim 1, wherein the ENT structure comprises first and second portions that are articulable with respect to each other, wherein the system comprises plural groups of tracking coils disposed along corresponding surfaces of the first and second portions. 4. The system of claim 1, wherein the array comprises at least three rows and four columns. 5. The system of claim 1, wherein the MR information includes MR imaging information associated with the portion of the patient in the FOV and ... | General Electric Company | A61B005/00 A61B005/055 A61B006/03 G01R033/48 A61B006/00
US10166103 | B2 | 2019-01-01 | Valve cusp sizer | 2015-08-19 | To provide a valve cusp sizer which is small and easy to handle. The present invention relates to a valve cusp sizer 100 for determining the size of a valve cusp depending on the size of a cardiac valve. The valve cusp sizer 100 includes a front surface 10 formed in an arcuate surface form to be abutted against an organism, a back surface 20 positioned on an opposite surface side of the front surface 10, and a pinching portion 30 protruding from the back surface 20. By removing a grip member and a grip member attachment portion from a conventional valve cusp sizer in this manner, and by forming the pinching portion 30 to be held by a clamp, tweezers, or the like, it is possible to dramatically miniaturize the valve cusp sizer while maintaining necessary functions of the valve cusp sizer. | 1. A valve cusp sizer for determining a size of a valve cusp conforming to a size of a cardiac valve, comprising: a front surface (10) formed in an arcuate surface form to be abutted against an organism;a back surface (20) positioned on an opposite surface side of the front surface (10); anda pinching portion (30) protruding from the back surface (20) to be pinched by a surgical instrument,wherein the front surface (10) is formed in the arcuate surface form in which a central part between left and right ends thereof projects toward a side of the organism. 2. The valve cusp sizer according to claim 1, wherein the front surface (10) includes left and right contact probe portions (11, 12) provided at the left and right ends thereof to contact with left and right commissure portions of the valve cusp. 3. The valve cusp sizer according to claim 1, wherein the back surface (20) is formed in an arcuate surface form projecting toward the same direction as the front surface (10). 4. The valve cusp sizer according to claim 3, wherein the pinching portion (30) is formed to have a length by which the pinching portion does not protrude beyond left and right back ends (21, 22) of the back surface (20). 5. The valve cusp sizer according to claim 1, wherein at least left and right side surfaces (31, 32) of the pinching portion (30) is formed by a slip stopper (71), or a nonslip treatment (72) is applied to at least the left and right side surface (31, 32) of the pinching portion (30). 6. The valve cusp sizer according to claim 1, wherein at least a part of the pinching portion (30) is inclined upwardly. 7. The valve cusp sizer according to claim 2 without a grip member extending upwardly beyond the contact probe portions (11, 12) to be held by hands. | Japanese Organization For Medical Device Development, Inc. | A61B005/107 A61F002/24 A61F002/76
US10180474 | B2 | 2019-01-15 | Magnetic resonance imaging apparatus and quantitative magnetic susceptibility mapping method | 2015-10-19 | Provided is a technique in calculating a magnetic susceptibility distribution by using an MRI, for reducing artifacts and noise and improving precision in the magnetic susceptibility distribution being calculated. According to this technique, a magnetic field distribution is obtained via a phase image from a complex image acquired through MRI. Under the constraint based on a relational expression between the magnetic field and the magnetic susceptibility, smoothing process is performed iteratively on the magnetic susceptibility distribution calculated from the magnetic field distribution. Specifically, a minimization process for minimizing through the iterative operation, an error function defined by a predetermined initial magnetic susceptibility distribution and the magnetic field distribution is performed, thereby calculating the magnetic susceptibility distribution. At this time, an updated magnetic susceptibility distribution calculated based on the error function during the minimization process is smoothed, every time the updated magnetic susceptibility distribution is calculated. | 1. A magnetic resonance imaging apparatus comprising, a measurement controller configured to measure complex signals of nuclear magnetic resonance signals generated from a subject in response to irradiation of RF magnetic field pulses,an image reconstructor configured to reconstruct a complex image where a pixel value is a complex value, from the complex signals measured by the measurement controller,a magnetic field distribution calculator configured to generate a phase image from the complex image, and to calculate a magnetic field distribution from the phase image, anda magnetic susceptibility distribution calculator configured to calculate a magnetic susceptibility distribution from the magnetic field distribution,wherein the magnetic susceptibility distribution calculator performs a minimization process for minimizing through an iterative operation, an error function defined by a predetermined initial magnetic susceptibility distribution and the magnetic field distribution, thereby calculating the magnetic susceptibility distribution, and performs smoothing on an updated magnetic susceptibility distribution that is calculated based on the error function during the minimization process, every time the updated magnetic susceptibility distribution is calculated;wherein the magnetic susceptibility distribution calculator comprises an updated magnetic susceptibility distribution calculator configured to use the error function so as to calculate the updated magnetic susceptibility distribution from the initial magnetic susceptibility distribution,a smoothing processor configured to smooth the updated magnetic susceptibility distribution, so as to generate a combined magnetic susceptibility distribution, anda determiner configured to determine an end of the iterative operation, and to set the combined magnetic susceptibility distribution as the initial magnetic susceptibility distribution; andwherein the determiner sets the combined magnetic susceptibility distribution obtained when the end of the operation is reached, as the magnetic susceptibility distribution. 2. The magnetic resonance imaging apparatus according to claim 1, wherein, the smoothing processor comprises, a filter processor configured to apply a predetermined smoothing filter to the updated magnetic susceptibility distribution, so as to obtain a processed magnetic susceptibility distribution, anda combiner configured to merge the updated magnetic susceptibility distribution with the processed magnetic susceptibility distribution, and to generate the combined magnetic susceptibility distribution. 3. The magnetic resonance imaging apparatus according to claim 1, wherein, the error function is provided by assigning a weight to a function defined by the magnetic field distribution and a result of a convolution operation that is performed on the initial magnetic susceptibility distribution, andthe weight is calculated on the basis of the phase image obtained from the complex image. 4.... | Hitachi, Ltd. | A61B005/055 G01R033/24 G01R033/44 G01R033/56 G06T011/00
US10188553 | B2 | 2019-01-29 | Devices and methods for reshaping cartilage structures | 2016-11-07 | Described are methods of reshaping a cartilage structure. One such method comprises creating a virtual three dimensional image of the cartilage structure; manipulating the virtual three dimensional image of the cartilage structure so as to obtain a virtual three dimensional image of a desired final shape of the cartilage structure; creating a virtual prototype of a device to hold the cartilage structure in the desired final shape of the cartilage structure; manufacturing the device; lasing the cartilage structure; and fitting the manufactured device to the cartilage structure (e.g., ear). | 1. A method of shaping a subject's ear to a desired final shape and/or position, the method comprising: lasing the subject's ear so as to stimulate chondrogenesis in the ear;fitting to the subject's lased ear an integral device comprising: a first surface configured to fit against and be adhered to the subject's head behind the lased ear, anda second surface configured to retain the lased ear in a desired final shape and/or position;wherein, upon fitting of the integral device onto the subject's head and lased ear, the lased ear is maintained in the desired shape and/or position with respect to the subject's head; andmaintaining the integral device on the lased ear until the ear is reshaped to the desired final shape and/or position. 2. A method of urging an ear of a subject from its natural shape and/or position toward a desired final shape and/or position, the method comprising: lasing the ear so as to stimulate chondrogenesis in the ear;adhering to the subject's head a device comprising: a portion of a first member configured for disposition between the lased ear and the subject's head; anda second member configured for disposition on the opposite side of the ear from the first member to sandwich the ear, wherein the first member and the second member are structured in harmony to deform the lased ear from its natural shape and/or position toward the desired final shape and/or position; andmaintaining the device on the lased ear until the shape and/or position of the ear is permanently changed. 3. The method according to claim 2, wherein: the device is an integral device. 4. The method according to claim 2, wherein: the first member is structured to facilitate bending a free-standing cantilevered ear flap portion of the ear effective to displace a rear portion of the helix of the ear flap to a position that is closer to the subject's head. 5. The method according to claim 4, wherein: the first member is structured in harmony with the second element to bend the ear flap. 6. The method according to claim 2, wherein: upon fitting of the device onto the lased ear, the lased ear is urged toward the desired final shape and/or position with respect to the subject's head. 7. The method according to claim 2, wherein: the device is maintained in an installed position for a first period of substantially continuous time comprising about three weeks. 8. The method according to claim 7, wherein: the device is subsequently maintained in an installed position only overnight for a second period of time comprising about two weeks. 9. The method according to claim 4, wherein: the first member comprises a first surface configured to fit against and be adhered to the subject's head, and further comprising:adhering the first surface to the head. 10. The method according to claim 9, wherein: the first member comprises a second surface configured to fit against and be adhered to a portion of the medial surface of the ear flap; and further comprising:adhering ... | Chondrocyte, LLC | A61F011/00 A61F002/18 A61B005/107 H04L029/08 B33Y080/00 H04L029/06 A61B017/00
US10191545 | B1 | 2019-01-29 | Content presentation | 2016-12-27 | Methods, systems, and apparatus, including computer programs encoded on a computer storage medium, for receiving brain activity data of a user from a brain wave sensor. Identifying Alpha wave activity from the brain activity data. Determining a synchronization timing for presenting content to the user such that the content appears on a display device during a predetermined phase of the Alpha wave activity based on the Alpha wave activity. Causing the content to be displayed on the display device according to the synchronization timing, where the content includes a first content item and a second content item that is associated with the first content item. | 1. A computer-implemented method executed by one or more processors and comprising: receiving brain activity data of a user from a brain wave sensor;identifying Alpha wave activity from the brain activity data; determining, based on the Alpha wave activity, a synchronization timing for presenting content to the user such that the content appears on a display device during a predetermined phase of the Alpha wave activity, the synchronization timing including a trigger point of the user's Alpha wave activity that indicates an onset of the predetermined phase;determining a processing delay between triggering presentation of content and presenting the content on the display, wherein the synchronization timing accounts for the delay; andin response to detecting the trigger point of the user's Alpha wave activity, causing the content to be displayed on the display device according to the synchronization timing, the content including a first content item and a second content item that is associated with the first content item. 2. The method of claim 1, wherein the predetermined phase of the Alpha wave activity is a low power portion of the Alpha wave activity. 3. The method of claim 1, further comprising: receiving, in response to displaying the content, a user input indicating an association made by the user based on the content displayed to the user; anddetermining, based on the user input, whether the user has made a correct association based on the content displayed to the user. 4. The method of claim 3, further comprising presenting, to the user, an output that indicates whether the user made the correct association with the content. 5. The method of claim 3, further comprising presenting, to the user after having displayed the content, a question related to the content, wherein the user input indicating an association made by the user based on the content displayed to the user is an answer to the question. 6. The method of claim 1, wherein determining whether the user has made a correct association based on the content displayed to the user comprises determining that the user has made an incorrect association based on the content displayed to the user, the method further comprising causing the content to be redisplayed on the display device according to the synchronization timing. 7. The method of claim 1, wherein determining whether the user has made a correct association based on the content displayed to the user comprises determining that the user has made a correct association based on the content displayed to the user, the method further comprising causing new content to be displayed on the display device according to the synchronization timing. 8. The method of claim 1, wherein the content includes visual content and audio content. 9. The method of claim 1, wherein the brain wave sensor is part of a brain wave sensor system and the brain activity data is received from the brain wave sensor system. 10. A system comprising: a brain wa... | X Development LLC | A61B005/04 G06F003/01 G06T011/60
US10183120 | B2 | 2019-01-22 | Dose measurement systems and methods | 2017-07-13 | Embodiments described herein generally relate to devices, systems and methods for measuring a volume or number of doses remaining in a drug delivery device that is used for delivering a dose to a patient. In some embodiments, a dose measurement system for measuring the liquid volume in a container includes a light guide disposed and configured to reflect electromagnetic radiation toward the container. The dose measurement system also includes a light guide disposed and configured to emit electromagnetic radiation into the light guide. A plurality of sensors are located in the apparatus that are optically coupleable to the light guide and are disposed and configured to detect the electromagnetic radiation emitted by at least a portion of the light guide. The apparatus also includes a processing unit configured to receive data representing the portion of the detected electromagnetic radiation from each of the plurality of sensors. The processing unit is further operable to convert the received data into a signature representative of the electromagnetic radiation detected by the plurality of sensors. | 1. An apparatus for measuring liquid volume in a container, the apparatus comprising: a light source disposed and configured to emit electromagnetic radiation;a light guide disposed and configured to receive at least a portion of the emitted electromagnetic radiation, the light guide including a plurality of openings to distribute at least a portion of the received electromagnetic radiation and to direct the distributed electromagnetic radiation toward the container;a plurality of sensors optically coupleable to the plurality of openings, each sensor of the plurality of sensors disposed and configured to detect at least a portion of the distributed electromagnetic radiation; anda processing unit configured to receive data representative of at least the portion of the detected electromagnetic radiation from each of the plurality of sensors, the processing unit operable to convert the received data into a signature representative of the electromagnetic radiation detected by the plurality of sensors. 2. The apparatus of claim 1, further comprising: an insulation structure for improving signal quality. 3. The apparatus of claim 2, wherein the insulation structure includes a metal lining configured to shield the electronic components of the apparatus from external electromagnetic noise. 4. The apparatus of claim 2, wherein the insulation structure is configured to prevent the emitted electromagnetic radiation from passing through the apparatus. 5. The apparatus of claim 1, wherein the light guide is disposed on a first side of the container and the plurality of sensors are disposed on a second side of the container, the second side substantially opposite the first side. 6. The apparatus of claim 1, wherein the light guide is disposed on a light guide axis, the light guide axis being substantially parallel to a longitudinal axis defined by the apparatus. 7. The apparatus of claim 6, wherein the light source is disposed and configured to emit electromagnet radiation along the light guide axis. 8. The apparatus of claim 1, wherein the light guide is arranged such that the distribution of the electromagnetic radiation is along a substantially straight line. 9. The apparatus of claim 1, wherein the light source is the only light source disposed and configured to emit electromagnetic radiation into the light guide. 10. A method of estimating a volume of liquid in a drug container, the method comprising: causing a light source to emit electromagnetic radiation into a light guide, the light guide including a plurality of openings to distribute at least a portion of the received electromagnetic radiation and to direct the distributed electromagnetic radiation toward the drug container;detecting a signature of the electromagnetic radiation transmitted through the drug container with a plurality of sensors optically coupleable to the plurality of openings; andcomparing the signature to a plurality of reference signatures to determine the volume of liqui... | Common Sensing Inc. | G01N027/02 A61M005/315 A61B005/00 A61M005/31 G01F011/02 G01F017/00 G01F023/284 G01F023/292 A61B005/1455 A61M005/168 A61M005/172 A61M005/32
US10179198 | B2 | 2019-01-15 | Electrolyte and pH monitoring for fluid removal processes | 2015-08-18 | Methods include monitoring indicators of blood pH or blood electrolyte levels during a blood fluid removal session and adjusting concentrations of pH buffers or electrolytes in dialysate or replacement fluid used during the session based on the monitored indicators. Blood fluid removal systems may employ sensors that monitor blood pH or electrolyte levels to adjust the fluid parameters during a blood fluid removal session. | 1. A system comprising: a blood fluid removal device comprising:(i) an inlet for receiving blood from a patient,(ii) an outlet for returning blood from the patient,(iii) a medium for removing fluid and contaminants from the blood, the medium being positioned between the inlet and the outlet, and(iv) a fluid line for carrying fluid to the medium;a concentrate source for housing a concentrate solution comprising concentrated electrolyte or pH buffer;a concentrate flow control element for controlling the rate that the concentrate solution enters the fluid line;a first sensor configured to monitor an indicator of electrolyte concentration or pH in dialysate in the fluid line before the dialysate enters the medium;a second sensor configured to monitor an indicator of electrolyte concentration or pH in the dialysate in the fluid line after the dialysate exits the medium; andcontrol electronics in operable communication with the first sensor and the concentrate flow control element,wherein the control electronics are configured, via the concentrate flow control element, to adjust the rate at which the concentrate solution enters the fluid line based on a rate of change of blood electrolyte level or blood pH based on data obtained from the first sensor and the second sensor. 2. The system of claim 1, wherein the data obtained from the first sensor and the second sensor is used to predict blood electrolyte concentration or blood pH. 3. The system of claim 1, wherein the control electronics are configured, via the concentrate flow control element, to adjust the rate at which the concentrate solution enters the fluid line based on a comparison of the data received from the first sensor and the data received from the second sensor. 4. The system of claim 1, further comprising a dialysate regeneration system, wherein the first sensor is configured to monitor the indicator of electrolyte concentration or pH in the dialysate in the fluid line after the dialysate exits the regeneration system, and wherein the second sensor is configured to monitor the indicator of electrolyte concentration or pH in the dialysate in the fluid line before the dialysate enters the regeneration system. 5. The system of claim 4, wherein the concentrate solution enters the fluid line after the dialysate exits the dialysate regeneration system. 6. The system of claim 1, wherein the first sensor is configured to monitor the indicator of electrolyte concentration or pH in the dialysate in the fluid line after the concentrate solution enters the fluid line. 7. The system of claim 1, further comprising a third sensor configured to monitor the indicator in the blood after the blood exits the medium. 8. The system of claim 1, wherein the control electronics are configured to adjust a rate at which dialysate enters the medium or the rate at which blood enters the medium based on data obtained from the first sensor and the second sensor. 9. The system of claim 1, wherein the control el... | MEDTRONIC, INC. | A61M001/16 A61M001/34 A61M001/36 A61B005/145 A61B005/00 A61B005/026 A61B005/053 B01D065/02 A61M001/00 A61B005/0295 A61M001/14 B01D061/00 B01D061/32 A61M001/28 G06F019/00
US10188353 | B2 | 2019-01-29 | Systems and methods for monitoring autonomic health | 2016-09-22 | A system for monitoring autonomic health may include an autonomic nerve stimulation (ANS) dose delivery system and a response extractor. The response extractor may be configured to record physiological parameter values including first population data that includes evoked response (ER) values corresponding to evoked physiological responses, and second population data that includes reference values that include no effect (NE) values corresponding to times without a physiological response. The response monitor may calculate evoked response metrics (ERMs) using the first and second population data where each of the ERMs may be dependent on background autonomic activity. The response extractor may analyze the ERMs to provide ERM analysis, and provide an indication of autonomic health using the ERM analysis. | 1. A method, comprising: delivering an autonomic neural stimulation (ANS) dose over a plurality of burst periods, including delivering a burst stimulation pulses within a portion of each burst period to evoke physiological responses and not delivering stimulation pulses within another portion of each burst period;recording physiological parameter values, including: recording first population data, the first population data including evoked response (ER) values corresponding to the evoked physiological responses to the burst of stimulation pulses for the plurality of burst periods; andrecording second population data, the second population data including reference values that include no effect (NE) values corresponding to times without an evoked physiological response;calculating evoked response metrics (ERMs) using the first and second population data, each of the ERMs being dependent on background autonomic activity;analyzing the ERMs to provide ERM analysis; andproviding an indication of autonomic health using the ERM analysis. 2. The method of claim 1, wherein analyzing the ERMs includes comparing the ERMs to at least one reference value to provide the ERM analysis used to provide the indication of autonomic health. 3. The method of claim 1, wherein analyzing the ERMs includes trending the ERMs to provide the ERM analysis used to provide the indication of autonomic health. 4. The method of claim 1, wherein the ER values include: stimulation effect (SE) values corresponding to direct responses to delivered stimulation pulses; orreflex effect (RE) values corresponding to reflex responses after delivered stimulation pulses; orboth SE values and RE values. 5. The method of claim 1, wherein delivering the ANS dose includes delivering bursts of neural stimulation pulses, the NE values including values during times between successive bursts of neural stimulation pulses. 6. The method of claim 1, wherein the physiological parameter values include at least one of: heart rate values or heart rate variability values. 7. The method of claim 1, wherein the physiological parameter values include at least one of: respiratory values or respiratory variability values. 8. The method of claim 1, wherein the physiological parameter values include at least one of: blood pressure values or blood pressure variability values. 9. The method of claim 1, wherein recording physiological parameter values includes recording electrocardiograms (ECGs), and calculating ERMs includes calculating ERMs using a statistical analysis of at least one feature of the ECGs. 10. The method of claim 1, wherein calculating ERMs includes: Z-scoring groups of recorded physiological parameter values to obtain Z-scores for each of the groups; orT-scoring groups of recorded physiological parameter values to obtain T-scores for each of the groups. 11. The method of claim 1, wherein delivering the ANS dose includes delivering neural stimulation to a vagus nerve. 12. The method of clai... | Cardiac Pacemakers, Inc. | A61N001/00 A61B005/00 A61B005/0215 A61B005/024 A61B005/08 A61N001/36 A61B005/0402 A61B005/04 A61N001/05 A61N001/04 A61B005/0456
US10188278 | B2 | 2019-01-29 | Using an intraoral mirror with an integrated camera to record dental status, and applications thereof | 2018-02-26 | Disclosed embodiments integrate a camera into an intraoral mirror. Integrating a camera into an intraoral mirror provides an efficient way to record and display what is visible to the healthcare provider in the mirror. | 1. A method for capturing an image representing a patient's dental status, comprising: (a) receiving (i) a plurality of photographs of an interior of a patient's mouth, and (ii) associated position information for the respective photographs, wherein the plurality of photographs are collected from an image sensor affixed to a dental mirror, wherein the position information is collected relative to a base station capable of docking to the dental mirror, wherein the position information is determined using an accelerometer or gyroscope or both affixed to the dental mirror, wherein the accelerometer or gyroscope or both is calibrated with the dental mirror while docked to the base station, and wherein each one of the plurality of photographs overlap at least in part with another one of the plurality of photographs;(b) in the overlapping portions, determining features that match between multiple photographs;(c) based on the associated position information for the respective photographs and the matching features, aligning the plurality of photographs to represent a series of adjacent teeth; and(d) stitching the plurality of photographs of the interior of the patient's mouth into a panoramic image representing a state of at least a portion of the patient's mouth. 2. The method of claim 1, wherein the plurality of photographs of the interior of the patient's mouth received in (a) are taken before a dental treatment of the patient's mouth, and further comprising: (e) receiving (i) another plurality of photographs of the interior of the patient's mouth after the dental treatment, and (ii) associated position information for the respective other photographs, wherein the other plurality of photographs are collected from the image sensor affixed to the dental mirror, and wherein each one of the other plurality of photographs overlap at least in part with another one of the other plurality of photographs;(f) in the overlapping portions of the other plurality of photographs, determining features that match between multiple photographs received in (e);(g) based on the associated position information for the respective other photographs and the matching features determined in (f), aligning the other plurality of photographs to represent the series of adjacent teeth; and(h) stitching the other plurality of photographs of the interior of the patient's mouth into another panoramic image representing another state of at least a portion of the patient's mouth to compare the patient's mouth before and after the dental treatment. 3. The method of claim 1, further comprising: (e) adjusting the plurality of photographs of the interior of the patient's mouth to account for variations in brightness between the plurality of photographs such that the panoramic image has a substantially uniform brightness. 4. The method of claim 1, further comprising: (e) adjusting the plurality of photographs of the interior of the patient's mouth to account for variations in scale between... | DENTAL SMARTMIRROR, INC. | A61B001/247 H05B033/08 A61C013/00 A61C009/00 A61C013/34 A61B001/00 G06T003/40 A61C013/15 G06T005/00 A61B005/06 G06F019/00 A61B001/24 A61C003/00 G06T007/00 G06T007/11 G06T017/20 H04N005/232 H04N005/225 A61B001/06 G02B027/14 F21V033/00 A61B001/045 G06K009/00 G06F003/023 G06F003/033 H04N007/18 G06T003/60 H05B037/02 A61B005/00 A61B001/05 H04N005/235 G06T007/33 F21W131/202 G10L015/26
US10170155 | B2 | 2019-01-01 | Motion information display apparatus and method | 2015-07-20 | A motion information display apparatus according to an embodiment includes obtaining circuitry, identifying circuitry, and display controlling circuitry. The obtaining circuitry obtains a plurality of pieces of moving image information, and motion information that indicates a motion of a subject included in each of the moving image information. The identifying circuitry identifies a frame corresponding to a timing of a predetermined motion, from each frame group included in each of the moving image information, based on the motion information. The display controlling circuitry performs display control of the plurality of pieces of moving image information, using the frame corresponding to a timing of a predetermined motion. | 1. A motion information display apparatus comprising: processing circuitry configured to obtain a first moving image of a first subject moving in a periodic manner, first motion information that indicates chronological change of a position of a characteristic point corresponding to a joint of the first subject in the first moving image, a second moving image of a second subject moving in a periodic manner, and second motion information that indicates chronological change of a position of a characteristic point corresponding to a joint of the second subject in the second moving image;retrieve, from storage, definition information for defining a characteristic motion;identify, by analyzing the first moving image based on the first motion information, a first frame corresponding to a timing when the first subject performed the characteristic motion corresponding to the definition information, from each frame group included in the first moving image;identify, by analyzing the second moving image based on the second motion information, a second frame corresponding to a timing when the second subject performed the characteristic motion corresponding to the definition information from each frame group included in the second moving image;cause play back of the first moving image and the second moving image to have respective timings of the play back that accord with each other, using the first frame and the second frame;display a first graph showing the chronological change in the position of the characteristic point of the first subject, based on the first motion information;display, on the first graph, a first marker showing a timing of motions corresponding to the first frame;display a second graph showing the chronological change in the position of the characteristic point of the second subject, based on the second motion information; anddisplay, on the second graph, a second marker showing a timing of motions corresponding to the second frame. 2. The motion information display apparatus according to claim 1, wherein the processing circuitry is further configured to obtain coordinates of the characteristic point in the first subject, as the first motion information,obtain coordinates of the characteristic point in the second subject, as the second motion information,identify the first frame based on the coordinates of the characteristic point in the first subject, andidentify the second frame based on the coordinates of the characteristic point in the second subject. 3. The motion information display apparatus according to claim 1, wherein the processing circuitry is further configured to identify the first frame and the second frame, according to at least one of a type of rehabilitation and a purpose of rehabilitation. 4. The motion information display apparatus according to claim 1, wherein the processing circuitry is further configured to cause the play back of the first moving image and the second moving image to accord with each other by usin... | Toshiba Medical Systems Corporation | G11B027/30 G06K009/00 G06F019/00 A61B005/11 A61B005/055
US10165959 | B2 | 2019-01-01 | Method and apparatus for diagnosing obstructive sleep apnea with an awake patient | 2011-10-12 | An apparatus for use in diagnosing the presence of obstructive sleep apnea (OSA) in a patient includes a sensing module structured to measure a parameter indicative of a tremor in the patient's neck, tongue and/or throat muscles while the patient is awake, the parameter not being airflow through the patient's airway. The sensing module generates one or more electrical signals based on the measured parameter. The apparatus also includes a processor operatively coupled to the sensing module, the processor being structured to receive the one or more electrical signals, perform an analysis of the one or more electrical signals, and based on the analysis determine whether the tremor has a frequency in at least one predetermined frequency range that is indicative of OSA. | 1. An apparatus for use in determining whether a tremor in a patient's neck, tongue and/or throat muscles has a frequency in at least one predetermined frequency range that is indicative of obstructive sleep apnea (OSA) in the patient, the apparatus comprising: a first sensing module, the first sensing module configured to measure a first parameter indicative of the tremor in the patient's neck, tongue and/or throat muscles while the patient is awake, the first parameter not being airflow through the patient's airway, the first sensing module generating one or more electrical signals based on the measured first parameter while the patient is awake, wherein the first sensing module comprises a velocity sensor configured to measure velocity of a surface of the tongue, and wherein the first parameter comprises the velocity of the surface of the tongue caused by the tremor;a processor operatively coupled to the first sensing module, the processor being configured to: receive the one or more electrical signals for a plurality of breathing cycles of the patient,select a subset of the plurality of breathing cycles that best fit a mean breathing cycle for the patient, wherein selecting the subset includes filtering the plurality of breaths based on a minimum length of the breathing cycles and selecting the breathing cycles having the minimum length,perform an analysis of the one or more electrical signals from the subset, andbased on the analysis determine whether the tremor has a frequency in the at least one predetermined frequency range that is indicative of OSA, the at least one predetermined frequency range being associated with and characteristic of an increased compensatory muscular activation of the upper airway of the patient during wakefulness. 2. The apparatus according to claim 1, wherein the at least one predetermined frequency range is below 100 Hz. 3. The apparatus according to claim 2, wherein the at least one predetermined frequency range is 30-40 Hz. 4. The apparatus according to claim 1, further comprising: a second sensing module structured to measure a second parameter indicative of the tremor in the patient's neck, tongue and/or throat muscles while the patient is awake, the second parameter not being airflow through the patient's airway, wherein the second sensing module comprises an AC source, a source electrode, and one or more collection electrodes structured to be selectively positioned on separated surfaces of the patient's neck or head, wherein an alternating current generated by the AC source flows from the source electrode, wherein the second parameter comprises a modulated electrical signal collected by the one or more collection electrodes, the modulated electrical signal being modulated by the tremor, and wherein the processor is operatively coupled to the second sensing module and configured to:perform an analysis of the modulated electrical signals from the source electrode and the one or more collection electrodes,... | Koninklijke Philips N.V. | A61B005/0488 A61B005/00 A61B007/00 A61B008/08
US10166387 | B2 | 2019-01-01 | Arrangement for facilitating wound healing, a method for measuring wound healing and a wound dressing | 2014-05-21 | A wound dressing according to the present invention comprises at least two impedance reference electrodes, a frame like counter-electrode and stimulation electrodes in a form of an array; and a bioadhesive affinity layer surrounding the stimulation electrodes; said wound dressing being suited for applying on top of the wound so that the stimulation electrode array is on the wound area, and that the at least two impedance reference electrodes and the frame like counter-electrode are suited for placing in contact with the healthy skin surrounding the wound area; which electrodes, are suited for applying LIDC type electrical stimulation current to the wound area and for bioimpedance measurement. The wound dressing according to the present invention provide a continuous, non-invasive and objective solution for monitoring chronic wound healing without disturbing the delicate healing process. | 1. An arrangement for facilitating wound healing, said arrangement capable of being applied on top of a wound and comprising: at least two impedance reference electrodes and a frame like counter-electrode which are capable of being placed in contact with healthy skin surrounding a wound area,stimulation electrodes in a form of an array capable of being placed on the wounded area; wherein the frame like counter-electrode is outside the array and formed such that the frame like counter-electrode extends contiguously parallel to stimulation electrodes at adjacent sides of the array, anda bioadhesive affinity layer surrounding the stimulation electrodes; andwherein the frame like counter-electrode and the stimulation electrodes are suited for applying low intensity direct current (LIDC) type electrical stimulation current to the wound area and for bioimpedance measurement. 2. The arrangement according to claim 1, wherein the frame like counter-electrode is an anode electrode and the stimulation electrodes are cathode electrodes, or vice versa. 3. The arrangement according to claim 1, wherein the electrodes are suited for bioimpedance measurement with measurement frequencies in the range of 10 Hz-200 000 Hz. 4. The arrangement according to claim 1, wherein the polarity of the frame like counter-electrode and the stimulation electrodes is switchable. 5. The arrangement according to claim 1, wherein the electrodes are multiplexed. 6. A method for measuring wound healing, comprising: applying low intensity direct current (LIDC) type electrical stimulation current to a wound area with the help of a frame like counter-electrode and stimulation electrodes in a form of an array, wherein the frame like counter-electrode is outside the array and formed such that the frame like counter-electrode extends parallel to stimulation electrodes at adjacent sides of the array, andperforming bioimpedance measurement with the help of said stimulation electrodes;wherein said frame like counter-electrode and the stimulation electrodes are complemented with at least two impedance reference electrodes suited for placing in contact with healthy skin surrounding the wound area, and a bioadhesive affinity layer surrounding the stimulation electrodes and wherein the frame like counter electrode extends contiguously around the corner of adjacent sides of the array. 7. The method according to claim 6, wherein the frame like counter-electrode is used as an anode electrode and the stimulation electrodes are used as cathode electrodes, or vice versa. 8. The method according to claim 6, wherein the electrodes are suited for bioimpedance measurement with measurement frequencies in the range of 10 Hz-200 000 Hz. 9. A wound dressing, comprising: at least two impedance reference electrodes, a frame like counter-electrode and stimulation electrodes in a form of an array, wherein the frame like counter-electrode is outside the array and formed such that the frame like counter-electr... | CutoSense Oy | A61N001/20 A61N001/04 A61B005/053 A61B005/00 A61N001/36 A61F013/02
US10166109 | B2 | 2019-01-01 | Patient specific bone preparation for consistent effective fixation feature engagement | 2014-09-18 | An optimized press-fit between a resected bone and an articular implant may, for instance, reduce undesirable qualities, including excess micromotion, stress transmission, and/or strain. By taking into account heterogeneous bone properties, the parameters of a bone resection can be determined as to optimize the press-fit between a resected bone and an articular implant. An optimized press-fit is obtained by determining ideal engagement characteristics corresponding to the fit between the fixation features of an articular implant and a bone. Then, taking into account a bone's heterogeneous properties, the parameters of a bone resection that would substantially achieve the determined ideal engagement characteristics are determined. | 1. A method of performing surgery comprising: providing a prosthesis for implanting onto a bone of a joint of a patient, the prosthesis including a fixation peg having a peg radius and a peg length;providing a mass of bone designed to be displaced by the fixation peg upon implantation of the prosthesis;obtaining bone density data of a fixation area of the bone of the joint adapted to receive the fixation peg;resecting a bore hole in the fixation area of the bone to receive the fixation peg, the bore hole having bore radius and a bore length, wherein the bore length is equal to the peg length and bore radius is based upon the obtained bone density data of the fixation area and the mass of bone designed to be displaced; andimplanting the prosthesis on the bone by inserting the fixation peg into the resected bore hole. 2. The method of claim 1, wherein the bone density data is derived from image data. 3. The method of claim 2, wherein the image data is CT image data. 4. The method of claim 3, wherein the step of obtaining bone density data includes calculating one or more Hounsfield values from the CT image data. 5. The method of claim 1, wherein the bone density data is derived from image data of a single individual. 6. The method of claim 1, wherein the bone density data corresponds to a population. 7. The method of claim 1, wherein the step of obtaining bone density data is performed intraoperatively. 8. The method of claim 1, wherein the prosthesis includes a bone-contacting surface, and the fixation peg extends orthogonal to the bone-contacting surface. 9. The method of claim 1, wherein the prosthesis includes a bone-contacting surface, and the fixation peg extends at an oblique angle to the bone-contacting surface. | Stryker Corporation | A61F002/38 A61B005/00 A61B017/17 A61F002/28 G06F017/50 A61B006/03 A61F002/30 A61B006/00 G16H050/50
US10188867 | B2 | 2019-01-29 | Method and apparatus for beat acquisition during template generation in a medical device having dual sensing vectors | 2015-01-23 | A method and medical device for generating a template that includes sensing a cardiac signal from a plurality of electrodes, determining a plurality of beats in response to the sensed cardiac signal, determining whether to store a beat of the plurality of beats in a subgroup of a plurality of subgroups for storing beats, determining whether a number of beats stored in one of the plurality of subgroups exceeds a subgroup threshold, and generating a template in response to beats stored in the one of the plurality of subgroups that exceeds the subgroup threshold. | 1. A medical device for generating a template, comprising: a plurality of electrodes configured to sense a cardiac signal;a storage device comprising a plurality of subgroups for storing beats; anda processor configured to: identify a plurality of beats in the sensed cardiac signal,determine that a first beat of the plurality of beats is an initial beat to be stored in the first subgroup of the plurality of subgroups,set the first beat as a first subgroup template beat in response to the first beat being the initial beat,determine, for each remaining beat of the plurality of beats, whether to store the beat within a subgroup of the plurality of subgroups of the storage device,determine whether a number of beats stored in one of the plurality of subgroups exceeds a subgroup threshold, and in response to the number of beats stored in the one of the plurality of subgroups exceeding the subgroup threshold, andgenerate a template beat using one or more beats of the one of the plurality of subgroups that exceeds the subgroup threshold. 2. The medical device of claim 1, wherein the processor is configured to compare a second beat of the plurality of beats to the first subgroup template beat and determine a match between the second beat and the first subgroup template beat, determine whether the match is greater than a match threshold, and store the second beat within the first subgroup in response to the match being greater than the match threshold. 3. The medical device of claim 2, wherein the processor is configured to determine, in response to the match not being greater than the match threshold, whether a second subgroup has been created, create a second subgroup in response to a second subgroup having not been created, and set the second beat as a second subgroup template beat. 4. The medical device of claim 3, wherein the processor is configured to compare the second beat to a second subgroup template beat of the second subgroup in response to a second subgroup having been created, determine a match between the second beat and the second subgroup template beat, determine whether the match between the second beat and the second subgroup template beat is greater than the match threshold, and store the second beat within the second subgroup in response to the match between the second beat and the second subgroup template beat being greater than the match threshold. 5. The medical device of claim 2, wherein the processor is configured to compare the second beat to a second subgroup template beat of a second subgroup and determine a match between the second beat and the second subgroup template beat in response to the match between the second beat and the first subgroup template beat not being greater than the match threshold, determine whether the match between the second beat and the second subgroup template beat is greater than the match threshold, and store the second beat within the second subgroup in response to the match between the second b... | Medtronic, Inc. | A61N001/39 A61B005/0452 A61N001/37 A61B005/00 A61N001/362 A61N001/365
US10188860 | B2 | 2019-01-29 | Systems, methods and devices for a skull/brain interface | 2016-08-01 | Methods, devices, and systems induce neuromodulation by focusing a source of stimulation through a skull/brain interface in the form of an aperture formed in the skull, a naturally occurring fenestration in the skull, or a transcranial channel. Methods, devices, and systems identify where to locate skull/brain interfaces, accessories that can be used with the interfaces, and features for controlling stimulation delivered through the interfaces. Multiple indications for the skull/brain interfaces include diagnosis and treatment of neurological disorders and conditions such as epilepsy, movement disorders, depression, Alzheimer's disease, autism, coma, and pain. | 1. A system for introducing a form of neuromodulation to a patient, the system comprising: at least one transcranial channel configured to be implanted in an aperture in the skull of the patient, and comprising an outer wall defining an interior cavity, and an ion-permeable substance at least partially filling the interior cavity, the ion-permeable substance configured to facilitate conduction of the form of neuromodulation;at least one scalp electrode pad comprising an orienting feature configured to engage an ear of the patient to thereby position the at least one scalp electrode pad in a vicinity of the at least one transcranial channel near a target area of neural tissue;a stimulation source electrically coupled to the at least one scalp electrode pad and configured to generate the form of neuromodulation and deliver the form of neuromodulation to the patient through the at least one scalp electrode pad and the at least one transcranial channel; anda securing feature coupled to the at least one scalp electrode pad and configured to secure the at least one scalp electrode pad at the vicinity of the at least one transcranial channel. 2. The system of claim 1, wherein the at least one scalp electrode pad is configured to be positioned in abutting contact with a scalp of the patient. 3. The system of claim 1, wherein the target area of neural tissue is an occipital cortex, and the form of neuromodulation is anodal direct current stimulation. 4. The system of claim 1, further comprising a control device, wherein: the control device and the stimulation source are configured for wireless communication,the stimulation source is configured to generate the form of neuromodulation in accordance with at least one operating parameter; andthe control device wirelessly controls the at least one operating parameter of the stimulation source. 5. The system of claim 4, wherein the at least one operating parameter of the stimulation source corresponds to a strength of an electrical stimulation provided by the stimulation source. 6. The system of claim 4, wherein the at least one operating parameter of the stimulation source corresponds to a number of electrical stimulations provided by the stimulation source during a period of time. 7. The system of claim 1, further comprising a control device, wherein: the control device is configured to enable a user-initiated delivery of the form of neuromodulation by the stimulation source; andthe stimulation source is configured to disallow the user-initiated delivery of the form of neuromodulation when a threshold amount of the form of neuromodulation is exceeded. 8. The system of claim 1, wherein the form of neuromodulation is direct current stimulation and the stimulation source is configured to adjust the direct current to keep at least one parameter within a predetermined range while stimulation is being delivered. 9. The system of claim 1, wherein the ion-permeable substance comprises a hydrogel. 10. The sys... | NeuroPace, Inc. | A61N001/05 A61N001/36 A61B005/00 A61N001/30 A61N005/06 A61B008/08 A61N001/04 A61N001/20 A61B018/02 A61B018/14 A61B018/18 A61B090/10
US10188342 | B2 | 2019-01-29 | Methods, apparatuses and systems for transcranial stimulation | 2014-11-04 | The present invention provides methods, devices and systems for transcranial stimulation. | 1. A method of modulating cortical activity in a subject, comprising: detecting cortical oscillations and/or coherence between cortical oscillations in the subject via an electrocardiogram, a pupilometer and/or a functional near-infrared spectrometer; andpassing an oscillating electric current through the skull of the subject responsive to the cortical oscillations and/or coherence detected. 2. A method of modulating cortical activity in a subject, comprising: detecting cortical oscillations and/or coherence between cortical oscillations in the subject by identifying one or more changes in the subject's pupil diameter, the subject's heart rate and/or the regularity of the subject's heart beat; andpassing an oscillating electric current through the skull of the subject responsive to the cortical oscillations and/or coherence detected. 3. A method of modulating cortical activity in a subject, comprising: detecting cortical oscillations and/or coherence between cortical oscillations in the subject; andpassing an oscillating electric current through the skull of the subject, wherein the oscillating electric current is responsive to:an increase in the average magnitude of the cortical oscillations over a defined period of time,a decrease in the average magnitude of the cortical oscillations over a defined period of time,an increase in the variance of the magnitude of the cortical oscillations over a defined period of time,a decrease in the variance of the magnitude of the cortical oscillations over a defined period of time,an increase in the integral of the magnitude of the cortical oscillations,a decrease in the integral of the magnitude of the cortical oscillations,an increase in the average integral of the magnitude of the cortical oscillations,a decrease in the average integral of the magnitude of the cortical oscillations,an increase in the variance of the integral of the magnitude of the cortical oscillations,a decrease in the variance of the integral of the magnitude of the cortical oscillations,an increase in the temporal derivative of the magnitude of the cortical oscillations,a decrease in the temporal derivative of the magnitude of the cortical oscillations,an increase in the average temporal derivative of the magnitude of the cortical oscillations,a decrease in the average temporal derivative of the magnitude of the cortical oscillations,an increase in the variance of the temporal derivative of the magnitude of the cortical oscillations; anda decrease in the variance of the temporal derivative of the magnitude of the cortical oscillations. 4. A method of modulating cortical activity in a subject, comprising: detecting cortical oscillations and/or coherence between cortical oscillations in the subject; andpassing an oscillating electric current through the skull of the subject responsive to the cortical oscillations and/or coherence detected, wherein the oscillating electric current has a magnitude sufficient to prevent the cortical osci... | THE UNIVERSITY OF NORTH CAROLINA AT CHAPEL HILL | A61N001/04 A61B005/0476 A61B005/00 A61M021/00 A61B003/11 A61B005/0402 A61B005/048 A61B005/053 A61N001/36 A61N001/20 A61B005/0205
US10188548 | B2 | 2019-01-29 | Artificial hypothalamus for body temperature regulation | 2016-01-29 | An artificial hypothalamus system for regulating body temperature for a human can include monitoring data from a plurality of sensors. The sensor data can be used in a control system to optimize temperature regulation in real time through a feedback loop. The feedback loop can include monitoring the sensor data, evaluating a predetermined set of fuzzy rules using the data, and combining the output of the fuzzy rules to produce a precise value. The precise value can correspond to an output level for various temperature regulation devices, and a signal can be transmitted based on the precise value to activate the temperature regulation devices to a corresponding level of output. | 1. An artificial hypothalamus system comprising: a plurality of sensors;a thermal management system configured to apply optimal temperature regulation via one or more of a fan and a temperature adjustment mechanism; anda control system, communicably coupled to the plurality of sensors, and the thermal management system, wherein circuitry of the control system is configured to determine if sensor data from the plurality of sensors is in a predetermined normal range,convert the sensor data to fuzzy values when the sensor data is not in the predetermined normal range,combine one or more related consequents of the predetermined fuzzy rules, wherein the consequent is determined based on the evaluation of an antecedent,evaluate the combined consequents to determine a centroid value using a centroid method, andtransmit the centroid value to the thermal management system to activate the thermal management system to a predetermined activation level based on the centroid value. 2. The artificial hypothalamus system according to claim 1, wherein the sensor data includes data from a plurality of sensors including a core temperature sensor, a skin temperature sensor, a skin blood flow sensor, a cardiac output sensor, and a neuromuscular activity output sensor. 3. The artificial hypothalamus system according to claim 2, wherein the plurality of sensors includes an electromyography sensor, a vibration sensor, and an imaging device. 4. The artificial hypothalamus system according to claim 3, wherein the imaging device is configured to detect visible movement associated with shivering via image recognition software. 5. The artificial hypothalamus system according to claim 4, wherein the imaging device is configured to detect shivering in combination with one or more of the electromyography sensor and the vibration sensor. 6. The artificial hypothalamus system according to claim 1, wherein the sensor data from the plurality of sensors and any indication of shivering via the imaging device is monitored continuously as part of a feedback loop. 7. The artificial hypothalamus system according to claim 6, wherein the circuitry is configured to optimize temperature regulation in real time via the feedback loop. 8. The artificial hypothalamus system according to claim 7, wherein the optimal temperature regulation via the feedback loop prevents shivering and skin vasoconstriction. 9. The artificial hypothalamus system according to claim 1, wherein the circuitry is configured to determine if a plurality of predetermined temperature regulation profiles have been received as input to the control system, wherein each predetermined temperature regulation profile is associated with an identified potential illness,combine the plurality of predetermined temperature regulation profiles to create an average predetermined temperature regulation profile when the control system receives a plurality of predetermined temperature regulation profiles as input,activate the average ... | National Guard Health Affairs King Saud bin Abdulaziz University for Health Sciences King Abdullah International Medical Research Center | A61F007/00 A61B005/00 A61B005/01 A61B005/026 A61B005/029 A61B005/0488 A61B005/11
US10183175 | B2 | 2019-01-22 | Cancer detection and treatment apparatus | 2017-05-04 | A catheter treatment apparatus comprises an elongate tubular member and an expandable support. The expandable support comprises a radioactive substance to treat cancerous tissue and is configured to expand from a narrow profile for insertion to a wide profile to engage and treat tissue remaining after resection. The expandable support can be sized to fit within a volume of removed tissue to place the radioactive substance in proximity to the capsule and remaining tissue, to spare the capsule and proximate nerves and vessels to treat tissue in proximity to the capsule. The elongate tubular member may comprise a channel such as a lumen to pass a bodily fluid such as urine when the expandable support engages the tissue to treat the patient for a plurality of days. The treatment apparatus can be used to resect and diagnose tissue concurrently. Based on the diagnosis, targeted segmental treatment may be given. | 1. An apparatus to treat a patient, the apparatus comprising: a water jet source to remove a sample of a tissue from the patient;a first catheter comprising a radioactive substance to treat a cancer of the patient subsequent to surgery;a second catheter to treat the patient subsequent to surgery without a radioactive substance; anda device configured to receive and test the sample and determine whether the patient has the cancer in order to select the first catheter or the second catheter for placement in the patient;wherein the device is configured to test the sample and determine whether the patient has the cancer within about five minutes. 2. The apparatus of claim 1, wherein the device is configured to identify one or more biomarkers of the cancer. 3. The apparatus of claim 2, wherein the one or more biomarkers comprises one or more of an antibody, a cancer cell marker, or an antigen of cells of the cancer, a natural biomarker, a synthetic biomarker, or a tumor protein. 4. The apparatus of claim 1, wherein the device comprises one or more antibodies to identify one or more cancers of an organ. 5. The apparatus of claim 1, wherein the device is configured to identify a prostate cancer. 6. The apparatus of claim 5, wherein the device is configured to identify the prostate cancer substantially in real-time upon receiving the sample. 7. The apparatus of claim 1, wherein the water jet is configured to remove the sample when the patient has been placed on a support, wherein the device is configured to receive the sample while the patient remains on the support and provide a diagnosis in order to insert the first catheter or the second catheter into the patient while the patient remains on the support. 8. The apparatus of claim 1, wherein the water jet is configured to remove benign prostate hyperplasia and the device is configured to identify a cancer in response to removal of the benign prostate hyperplasia. 9. The apparatus of claim 1, wherein the water jet source is configured to remove the sample of the tissue from a plurality of zones of a prostate of the patient. 10. The apparatus of claim 9, wherein the water jet source is provided on a treatment apparatus, and wherein the treatment apparatus is configured to extend into and retract from the prostate of the patient. 11. The apparatus of claim 10, wherein the plurality of zones comprise a plurality of sagittal zones, and wherein the water jet source and/or the treatment apparatus are fully rotated as the treatment apparatus is being retracted from the prostate. 12. The apparatus of claim 10, wherein the plurality of zones comprise a plurality of transverse zones, and wherein the water jet source and/or the treatment apparatus are partially rotated as the treatment apparatus is being retracted from the prostate. 13. The apparatus of claim 9, wherein the device is configured to analyze the removed sample of the tissue in real-time to determine a presence of the cancer as the water j... | PROCEPT BIOROBOTICS CORPORATION | A61N005/10 A61B090/00 A61B005/00 A61B010/02 A61B017/3203 A61M025/10 A61B005/06 A61B018/12 A61B018/14 A61B018/22 A61M001/00 A61M025/00 A61B008/12 G01N033/574 A61B008/08 A61B018/16 A61B018/00 A61B018/04 A61B090/50
US10182748 | B2 | 2019-01-22 | System for the self-monitoring and regulation of blood glucose | 2012-03-19 | The present invention relates to a self monitoring device for attachment to the body, which incorporates real-time and correlated measurement of body movement and physiological analytes of metabolism (e.g. glucose) that can be modulated by physical activity. The system enables real time and personalized modulation of the selected physiological analyte(s) through appropriately selected cued activities and other evidence based clinical guidance dependent on previous and current analyte levels correlated with previous and current patterns of movement. The system also allows for personalization of the outputs with regular calibration to the user. | 1. A system for regulation of blood glucose, the system comprising: a movement sensor;a glucose monitor;an output device for providing a signal to a subject;a microcontroller having a memory associated therewith;wherein the movement sensor is adapted to take and record real-time continuous or regular movement readings to determine movement of a subject;wherein the glucose monitor is adapted to take and record continuous or semi-continuous real-time readings of levels of blood glucose present in the subject;wherein the memory associated with the microcontroller stores historical readings from the movement sensor and the glucose monitor;wherein the microcontroller compares real-time readings with recorded historical readings and determines a rate and a direction of change of the levels of blood glucose and associated levels of physical activity; andwherein the microcontroller recommends a type of physical activity dependent on 1) at least one of the rate and direction of change of the real time glucose level correlated with 2) a current activity level from the movement sensor, using the historical readings as a reference; andwherein the output device displays the recommended type of physical activity; andwherein the recommended type of physical activity is monitored in real time using the movement sensor and an effect of the recommended type of physical activity on the blood glucose is monitored in real time by the glucose monitor and feedback to adjust the recommended type of physical activity is given by the output device if at least one of the rate and change of blood glucose is determined by the microcontroller to not be within a predetermined range. 2. The system as in claim 1 wherein the system can also determine a measure of total movement or type of movement. 3. The system as in claim 1 comprising a clock. 4. The system as in claim 1 wherein movement and basal glucose levels over a set time period can be analysed by the microcontroller and target activity levels set for a forthcoming time period, wherein an activity program is based on analyzing the basal glucose levels and wherein the activity program facilitates improved basal glucose clearance by interrupting sedentary behavior. 5. The system as in claim 1 wherein the movement sensor comprises a pedometer. 6. The system as in claim 1 wherein the movement sensor comprises an accelerometer. 7. The system as in claim 1 wherein the movement sensor comprises an gyroscope. 8. The system as in claim 1 wherein the movement sensor is a MEMS based accelerometer. 9. The system as in claim 1 comprising at least one of temperature sensors and skin conductivity sensors. 10. The system as in claim 1 wherein the movement sensor is provided with means for associating the movement sensor with a body of the subject. 11. The system as in claim 1 wherein the glucose monitor is at least one of non-invasive and minimally invasive. 12. The system as in claim 1 wherein the physiological analyte sensor... | University of Newcastle Upon Tyne | A61B005/145 A61B005/11 A61B005/00 A61B005/01 A61B005/053 A61B005/1459 G06F019/00 G16H050/20
US10182768 | B2 | 2019-01-22 | Heart failure event detection using multi-level categorical fusion | 2017-04-18 | Systems and methods for detecting a present, or predicting a future, target physiologic event such as worsening heart failure (HF) are described. A system can comprise a patient information receiver circuit, at least two categorical risk analyzer circuits, and a categorical fusion circuit. The patient information receiver circuit receives physiologic signals and generates signal trends. The categorical risk analyzer circuit receives a category-specific input selected from the signal trends according to an associative physiologic condition indicative or correlative of the target event. The categorical risk analyzer circuit produces a signal trend metric indicating relative change in signal strength over time. The categorical risk analyzer circuit calculates a categorical risk index that indicates likelihood of the patient developing or presenting the associative physiologic condition. The categorical fusion circuit uses the categorical risk indices to generate a composite risk indicator indicating likelihood of the patient developing the target physiologic event. | 1. A system for detecting a target physiological event, comprising: a receiver circuit configured to receive patient physiological data;at least two categorical risk analyzer circuits, each including:a category-specific input selection circuit configured to select a portion of the received physiological data according to an associative physiological condition, wherein the associative physiological condition is a different type of condition than the target physiological event; anda categorical risk calculator circuit configured to calculate a categorical risk index using the selected portion of the received physiological data, the categorical risk index indicating a patient risk of having the associative physiological condition; anda detector circuit, coupled to the at least two categorical risk analyzer circuits, configured to generate a composite risk indicator using the categorical risk indices respectively provided by the at least two categorical risk analyzer circuits, and to detect the target physiological event using the composite risk indicator. 2. The system of claim 1, wherein the categorical risk calculator circuit is configured to calculate the categorical risk index using a trend of a signal feature determined from the selected portion of the received physiological data. 3. The system of claim 1, wherein the categorical risk calculator circuit is configured to calculate the categorical risk index using a signal change of the selected portion of the received physiological data over time. 4. The system of claim 1, wherein the categorical risk calculator circuit is configured to calculate the categorical risk index using a signal strength of the selected portion of the received physiological data. 5. The system of claim 1, wherein the categorical risk calculator circuit is configured to calculate the categorical risk index using a signal variability of the selected portion of the received physiological data. 6. The system of claim 1, wherein the target physiological event includes a worsening heart failure (WHF) event, and the associative physiological conditions include comorbidity conditions, and wherein: the categorical risk calculator circuits of at least two categorical risk analyzer circuits are configured to calculate respective categorical risk indices corresponding to the comorbidity conditions; andthe detector circuit is configured to generate a composite risk indicator indicating an elevated risk of WHF using the categorical risk indices corresponding to the comorbidity conditions, and to detect the WHF using the composite risk indicator. 7. The system of claim 1, wherein the associative physiological condition includes a symptomatic cardiac event or a symptomatic pulmonary event. 8. The system of claim 1, wherein the associative physiological condition includes a specified etiologic factor of the target physiological event. 9. The system of claim 1, further comprising a therapy circuit for delivering a therapy based o... | Cardiac Pacemakers, Inc. | A61B005/00 G16H050/30 A61B005/0205 G16H050/20 A61B007/00 G06F019/00
US10191127 | B2 | 2019-01-29 | Magnetic resonance imaging system including a protective cover and a camera | 2017-01-10 | A protective cover for an open bore MRI is disclosed. The cover comprises a semi-permeable barrier, MRI shielding, and physical shielding; is at least partially transparent; and it comprises fluid connection means for providing a fluid connection between an inner open bore of said open bore MRI and an environment external to said open bore MRI.;A camera operable in a MRI system is disclosed. The camera can be positioned adjacent to an RF shield (e.g., the protective cover) and external to a bore of the MRI system. The camera can generate an image of at least a portion of a patient during operation of the MRI system. | 1. A magnetic resonance imaging (MRI) system comprising: a MRI device having a bore that accommodates at least a portion of a patient, the bore also having an aperture;a protective, semi-permeable, and at least partially transparent cover, located at the aperture of the bore, that contains RF shielding preventing an external RF radiation from entering the bore;wherein the protective, semi-permeable, and at least partially transparent cover when open allows the patient entry access into the bore of the MRI device and when closed provides a radiofrequency (RF) shield that covers the aperture of the bore while also preventing an RF radiation emitted by the MRI device from exiting the bore; anda camera positioned adjacent to the RF shielding of the protective semi-permeable, and at least partially transparent cover, where the camera is without electromagnetic shielding and the camera is positioned external to the bore and external to an area of RF radiation emitted within the bore, whereby the camera is still in proximity to a strong main static magnetic field produced by a large main magnetic field source that is part of the magnetic resonance imaging system itself, with the camera also being utilized in order to generate an image of at least the portion of the patient during operation of the MRI device where the presence of the RF shielding of the protective, semi-permeable, and at least partially transparent cover does not hinder the clinical usability of the generated image. 2. The MRI system of claim 1, wherein the RF shield of the protective, semi-permeable, and at least partially transparent cover, comprises: a mesh,a net ora combination thereof. 3. The MRI system of claim 1, wherein the RF shield of the protective, semi-permeable, and at least partially transparent cover, further comprises a plurality of holes, each role of the plurality of holes having a longitudinal dimension and a transverse dimension, and wherein a ratio of the longitudinal dimension to the transverse dimension of each of the plurality of holes is at least 5:1. 4. The MRI system of claim 3, wherein a shape of the holes is at least one of: a square,a rectangle,an oval ora combination thereof. 5. The MRI system of claim 1, wherein a focal length of the camera is based on a distance of at least the portion of the patient from the RF shield of the protective, semi-permeable, and at least partially transparent cover such that the presence of the RF shield does not prevent a diagnostically usable image of at least the portion of the patient from being generated by the camera. 6. The MRI system of claim 1, wherein a focal length of the camera is substantially greater than a distance that is located between the camera and the RF shield of the protective, semi-permeable, and at least partially transparent cover. 7. The MRI system of claim 1, wherein the MRI has an enclosure to at least partly envelope the bore, and wherein the camera is positioned external to the enclosure. ... | Aspect Imaging Ltd. | G01R033/422 A61B005/055 G01R033/28 A61B005/00 H04N005/225
US10182766 | B2 | 2019-01-22 | Intelligent apparatus for patient guidance and data capture during physical therapy and wheelchair usage | 2016-01-29 | A system for guiding and evaluating physical positioning, orientation and motion of the human body, comprising: a cloud computing-based subsystem including an artificial neural network and spatial position analyzer said cloud computing-based subsystem adapted for data storage, management and analysis; at least one motion sensing device wearable on the human body, said at least one motion sensing device adapted to detect changes in at least one of spatial position, orientation, and rate of motion; a mobile subsystem running an application program (app) that controls said at least one motion sensing device, said mobile subsystem adapted to capture activity data quantifying said changes in at least one of spatial position, orientation, and rate of motion, said mobile subsystem further adapted to transfer said activity data to said cloud computing-based subsystem, wherein said cloud computing-based subsystem processes, stores, and analyzes said activity data. | 1. A system for guiding and evaluating physical positioning, orientation and motion of a human patient during physical therapy, comprising: a cloud computing-based subsystem, said subsystem including an artificial neural network and spatial position analyzer, said artificial neural network and said spatial position analyzer determining personalized boundary values for at least one of said physical positioning, orientation, and motion of said patient, achieved independent of personal mobility devices aiding said positioning, orientation, and motion, and outputting said values;at least one of a wearable garment, head gear, or body attachment instrumented with at least one gyroscopic motion sensing device and at least one processing module, said at least one motion sensing device detecting changes and rate of changes in motion, including at least one of said physical positioning, orientation, and movement when worn on said patient, and said at least one processing module receiving from said motion sensing device unprocessed motion change indicators and angle changes between at least two vectors relative to any reference physical orientation of said patient, and outputting said indicators and changes;a mobile subsystem receiving personalized boundary values from said cloud computing-based subsystem and receiving said angle changes between at least two vectors relative to any reference physical orientation from said wearable garment, said mobile subsystem comparing said angle changes with said boundary values to quantify degree of deviation, and, thereafter, creating a patient record comprising said changes and said rate of changes in at least one of said physical positioning, orientation, and movement, and transmitting said patient record to said cloud computing-based subsystem,said mobile subsystem further providing actionable aural guidance to said patient in substantially real-time to at least one of limiting or actuating changes and said rate of changes in at least one of physical positioning, orientation, and motion relative to said boundary values, andsaid actionable aural guidance provided to said patient including corrective indicators directed to patient performance adjustments to achieve therapeutic motion technique and preclude injury, said indicators responsive to said degree of deviation from said personalized boundary values and gaged patient response to said guidance during prescribed therapeutic exercise. 2. The system of claim 1, wherein said mobile subsystem further includes at least an artificial neural network and spatial position analyzer to operating independently without interacting with said cloud computing-based subsystem. 3. The system of claim 1, wherein said at least one motion sensing device is adapted to mount in a position on said at least one of said garment or body attachment so that arm movements can be measured during physical therapy. 4. The system of claim 1, wherein said at least one motion sensing device moun... | University of Central Oklahoma | A61B005/00 A61B005/11 A61G005/10 G06N003/02 A61G007/057 G06F019/00 G16H050/20
US10165962 | B2 | 2019-01-01 | Integrated systems for intravascular placement of a catheter | 2013-05-08 | An integrated catheter placement system for accurately placing a catheter within a patient's vasculature is disclosed. In one embodiment, the integrated system comprises a system console, a tip location sensor for temporary placement on the patient's chest, and an ultrasound probe. The tip location sensor senses a magnetic field of a stylet disposed in a lumen of the catheter when the catheter is disposed in the vasculature. The ultrasound probe ultrasonically images a portion of the vasculature prior to intravascular introduction of the catheter. The ultrasound probe includes user input controls for controlling use of the ultrasound probe in an ultrasound mode and use of the tip location sensor in a tip location mode. In another embodiment, ECG signal-based catheter tip guidance is included in the integrated system to enable guidance of the catheter tip to a desired position with respect to a node of the patient's heart. | 1. A catheter placement system for placing a catheter in a vasculature of a patient, comprising: an ultrasound probe that ultrasonically images an internal portion of the patient in an ultrasound mode prior to introduction of the catheter into the vasculature;a magnetic assembly included with the catheter and designed to produce a magnetic field;an electrocardiogram (ECG) tip confirmation component configured to obtain an intravascular ECG signal indicative of proximity of a distal tip of the catheter to a sino-atrial node of a heart of the patient, the ECG tip confirmation component including an ECG sensor assembly operably coupled to the catheter to measure an intravascular ECG signal;a tip location sensor positionable on the patient, the tip location sensor configured to detect the magnetic field of the magnetic assembly when the catheter is disposed within the vasculature of the patient, the magnetic field providing magnetic field information for locating the magnetic assembly relative to the tip location sensor;at least one console configured to receive the magnetic field information and the intravascular ECG signal; anda display configured to simultaneously display a graphical representation of the magnetic assembly based on the magnetic field information; andin an ECG tip confirmation mode, successive ECG waveforms based on the data obtained using the ECG tip confirmation component, wherein the successive ECG waveforms change in relation to the proximity of the distal tip of the catheter to the sino-atrial node. 2. The system as defined in claim 1, wherein the ultrasound probe includes user input controls and wherein functionality of both the ultrasound probe and the ECG tip confirmation component is controllable within a sterile field established about a portion of the patient by the user input controls on the ultrasound probe. 3. The system as defined in claim 2, wherein the magnetic assembly includes a stylet disposed in a lumen of the catheter to produce the magnetic field, and wherein the tip location sensor and the ultrasound probe are operably connected to the at least one console. 4. The system as defined in claim 3, wherein the ECG sensor assembly is included with the stylet disposed in the catheter lumen. 5. The system as defined in claim 4, wherein the ECG tip confirmation component further includes at least one electrode placed onto a body of the patient and wherein the at least one electrode and the ECG sensor assembly are operably coupled to the at least one console via the tip location sensor. 6. The system as defined in claim 1, wherein the at least one console comprises a first console and a second console, wherein the ultrasound probe is operably connected to the first console and wherein the ECG sensor assembly is operably connected to the second console, at least one of the first and second consoles including the display. 7. The system as defined in claim 1, further comprising an ECG electrode configured to genera... | C. R. Bard, Inc. | A61B005/06 A61B034/20 A61B005/042 A61B046/00 A61B046/10 A61B008/08 A61B090/00
US10168315 | B2 | 2019-01-01 | Sensor technology for diagnosing tuberculosis | 2013-10-27 | A sensor technology comprising a single nano-material (gold nanoparticles and/or carbon nanotube) based sensor or a plurality of sensors in conjunction with a pattern recognition algorithm for non-invasive and accurate diagnosis of tuberculosis caused by M. tuberculosis bacteria in a subject. The sensor technology is suitable for population screening of tuberculosis, particularly in resource-poor and developing countries. | 1. A method of diagnosing tuberculosis caused by M. tuberculosis bacteria in a subject, the method comprising the steps of: (a) providing a sensor comprising at least one of gold nanoparticles coated with dodecanethiol and single walled carbon nanotubes coated with 2-methyl-2-butene;(b) exposing the sensor to a test sample comprising volatile organic compounds from exhaled breath or from at least one bodily fluid or secretion of the subject;(c) measuring an electrical signal upon exposure of the sensor to the test sample using a detection means; and(d) diagnosing tuberculosis caused by M. tuberculosis bacteria if the electrical signal is greater than a reference electrical signal. 2. The method of claim 1, wherein the sensor further comprises a substrate and a plurality of electrodes on said substrate. 3. The method of claim 2, wherein the gold nanoparticles coated with dodecanethiol or the single walled carbon nanotubes coated with 2-methyl-2-butene form a conductive path between the electrodes and wherein upon adsorption of at least one volatile organic compound indicative of tuberculosis caused by M. tuberculosis bacteria on the dodecanethiol or 2-methyl-2-butene coating, the electrical conductivity between the electrodes changes thereby providing a measurable signal indicative of tuberculosis caused by M. tuberculosis bacteria. 4. The method of claim 1, wherein the sensor is configured in a form selected from the group consisting of a capacitive sensor, a resistive sensor, a chemiresistive sensor, and an impedance sensor. 5. The method of claim 1, wherein the gold nanoparticles coated with dodecanethiol are in a configuration selected from 1D wires, 2D films, and 3D assemblies; or wherein the single walled carbon nanotubes coated with 2-methyl-2-butene are organized in a random network configuration. 6. The method of claim 1, wherein the electrical signal measured upon exposure of the sensor to the test sample is selected from the group consisting of resistance, conductance, alternating current (AC), capacitance, impedance, inductance, electrical potential, and voltage threshold. 7. The method of claim 1, wherein the sensor comprises single walled carbon nanotubes coated with 2-methyl-2-butene coating. 8. The method of claim 1, wherein diagnosing tuberculosis caused by M. tuberculosis bacteria in a subject is performed even in the presence of confounding factors selected from smoking, HIV infection, consumption of medication, and combinations thereof. 9. The method of claim 1, wherein the sensor is configured in a form of a chemiresistive sensor. 10. A system for diagnosing tuberculosis caused by M. tuberculosis bacteria in a subject, the system comprising: a sensor comprising a nanomaterial selected from the group consisting of gold nanoparticles coated with dodecanethiol and single walled carbon nanotubes coated with 2-methyl-2-butene; andat least one of a chemiresistor, a chemicapacitor, a quartz crystal microbalance, a bulk acous... | Technion Research & Development Foundation Ltd. | G01N027/04 G01N027/26 G01N027/22 G01N033/497 A61B005/08 G01N027/12
US10172569 | B2 | 2019-01-08 | System and method for assisting decisions associated with events relative to withdrawal of life-sustaining therapy using variability measurements | 2016-09-08 | A system and method are provided that employ the variability of physiological waveforms to estimate the time to death after WLST, or time to inadequate organ perfusion. From the variability data one can derive an index subsequently used to determine the probability of death (or inadequate organ perfusion) within a given time frame in an automated fashion from bedside monitors in the intensive or post-anesthesia care unit. The resulting variability index can also be combined with the clinical variables used in other death prediction tools to enhance the performance and outcome when compared to existing models. In at least one implementation, variability monitoring at the bedside could be used to provide estimates of the probability that a patient will die within a certain time frame after WLST. These estimates could be used to reduce the distress of the patients' families, as well as optimize the use of resources surrounding donation. | 1. A computer-implemented method of assisting decisions associated with events relative to withdrawal of life sustaining therapy (WLST), the method comprising: accessing a waveform dataset to obtain waveform data previously collected from a plurality of patients just prior to or immediately after WLST;obtaining from one or more variability analyzers, waveform data and a plurality of variability metrics in a variability data set comprising at least one measure of variability from one or more organ systems, each measure of variability comprising a computation of variability for a plurality of time intervals for a respective patient parameter, each measure of variability being indicative of a degree and character to which the respective patient parameter changes over an interval of time to enable changes in variability of the respective patient parameter to be observed over a period of time;using the waveform dataset and the at least one measure of variability in the variability dataset to generate at least one predictive statistical model that predicts or provides a probability of an event relative to the WLST; anddisplaying via a user interface and/or outputting via a report, a clinical decision support indicator determined from the at least one predictive statistical model that is indicative of the event, wherein the displaying is performed in a clinical location where the WLST is performed to assist in a clinical decision related to the event. 2. The method of claim 1, wherein the indicator is associated with a risk of death within a given time from after WLST. 3. The method of claim 1, wherein the indicator is associated with a probability or likelihood of death within a given time frame after WLST, reflecting a functional warm ischemic time of the patient's organs. 4. The method of claim 1, wherein the statistical model is based on variability measures used to estimate a probability of time of death within a given time frame after WLST. 5. The method of claim 1, wherein the statistical model is based on variability measures used to classify a patient as likely to die or not to die within a given time frame. 6. The method of claim 1, wherein the clinical decision support indicator is provided to a decision support system based on variability measures to provide feedback on a likelihood that a given patient will die within a given time frame after WLST. 7. The method of claim 1, further comprising determining clinical information to be used in generating the statistical model. 8. The method of claim 1, further comprising enabling selection of the statistical model from one or more defined models. 9. The method of claim 1, further comprising performing data preprocessing on a received data set prior to extracting the variability data. 10. The method of claim 1, further comprising generating a report comprising an index based on the clinical decision support indicator. 11. A non-transitory computer readable medium comprising computer exe... | Ottawa Hospital Research Institute | G06F009/44 A61B005/00 A61B005/145 A61B005/0205 A61B005/0456 G06N007/00 G06N005/04 G16H040/63 G16H050/30 G16H050/20 G06F019/00 A61B005/021 A61B005/08 A61B005/024
US10168224 | B2 | 2019-01-01 | Apparatus and method for controlling frequency analysis processing, and sensor module | 2017-01-27 | An apparatus for controlling a frequency analysis processing includes: a memory; and a processor coupled to the memory and configured to execute a fast Fourier transform process that includes performing a fast Fourier transform operation on data of two groups into which sensor data sensed at a first sampling frequency by a sensor is divided, and execute a change process that includes changing, in a case where results of butterfly operations of the fast Fourier transform operation are similar between the two groups, a sampling frequency at which the sensor operates to a second sampling frequency lower than the first sampling frequency. | 1. An apparatus for controlling a frequency analysis processing, the apparatus comprising: a memory; anda processor coupled to the memory and configured to execute a process that includes acquiring time sequential data sensed at a first sampling frequency by a sensor and dividing the time sequential data into a first group and a second group in accordance with sequential order of the time sequential data, the first group including first data having first time sequential order of the time sequential data, the second group including second data having second time sequential order of the time sequential data,execute a fast Fourier transform process that includes performing a fast Fourier transform operation on the first group and the second group and acquiring similarity degree between a first result of a butterfly operation for the first group and a second result of the butterfly operation for the second group, andexecute a change process that includes changing, in a case where the similarity degree is at least equal to a given threshold, a sampling frequency at which the sensor operates to a second sampling frequency lower than the first sampling frequency. 2. The apparatus according to claim 1, wherein the processor is further configured to execute a statistical process that includes estimating a regression model by which to determine the second result of the butterfly operation for the second group of the two groups from the first result of the butterfly operation executed in the fast Fourier transform operation for the first group of the two groups, and wherein the change process includes changing an algorithm used in the fast Fourier transform operation to an algorithm in which part of the butterfly operation associated with the second group is replaced by a regression result of a regression calculation determined from the regression model. 3. The apparatus according to claim 2, wherein the statistical process includes estimating a regression model by which it is allowed to determine the second result of the butterfly operation at a stage immediately before a final stage for the second group from the first result of the butterfly operation at the stage immediately before the final stage for the first group, and wherein the change process includes changing to an algorithm in which the butterfly operation at the stage immediately before the final stage associated with the second group is replaced by the regression result of the regression calculation determined from the regression model. 4. The apparatus according to claim 3, wherein the statistical process includes estimating the regression model by performing a regression analysis based on a least square method. 5. The apparatus according to claim 4, wherein the change process includes changing the sampling frequency at which the sensor operates to the first sampling frequency, in a case where after the sampling frequency at which the sensor operates is changed to the second sampling frequ... | FUJITSU LIMITED CO., LTD. | G06F019/00 G01J011/00 G01J001/02 A61B005/024 A61B005/00
US10183166 | B2 | 2019-01-22 | Systems and method for automatically detecting an MRI environment for patient implanted with medical device | 2014-06-20 | Methods, medical devices, and magnetic resonance imaging (MRI) systems are provided. A patient implanted with a medical device is exposed to a time-varying magnetic field having a signature, thereby inducing mechanical vibrations in at least one component of the medical device. A vibrational characteristic of the mechanical vibrations induced in the component(s) is detected. The vibrational characteristic is analyzed, and the signature of the magnetic field is identified based on the analyzed vibrational characteristic. The medical device is automatically switched from a first operational mode to a second operational mode when the signature is identified. | 1. A method of automatically identifying a predetermined signature in a time-varying magnetic field generated by a magnetic resonance imaging (MRI) device, comprising: exposing a patient to the magnetic field, thereby inducing mechanical vibrations in at least one component of a medical device implanted in the patient;executing a programmed, predetermined variation of the time-varying magnetic field generated by the MRI device to produce the predetermined signature in the induced mechanical vibrations in the at least one component;detecting a vibrational characteristic of the mechanical vibrations induced in the at least one component;analyzing the vibrational characteristic; andidentifying the predetermined signature of the magnetic field based on the analyzed vibrational characteristic. 2. The method of claim 1, further comprising automatically switching the medical device from a first operational mode to a second operational mode when the predetermined signature is identified. 3. The method of claim 2, further comprising performing an MRI scan on the patient when the medical device is in the second operational mode, thereby generating an MRI of the patient. 4. The method of claim 3, wherein the first operational mode is a fully operational mode, and the second operational mode is an MRI-specific mode. 5. The method of claim 2, further comprising performing an MRI prescan on the patient during which the patient is exposed to the magnetic field. 6. The method of claim 2, further comprising: exposing the patient to an additional programmed, predetermined variation in the time-varying magnetic field having another predetermined signature, thereby inducing additional mechanical vibrations in the at least one component;detecting an additional vibrational characteristic of the additional induced mechanical vibrations in the at least one component;analyzing the additional vibrational characteristic; identifying the other predetermined signature of the magnetic field based on the analyzed other vibrational characteristic; andautomatically switching the medical device from the second operational mode to the first operational mode when the other predetermined signature is identified. 7. The method of claim 6, further comprising performing an MRI postscan on the patient during which the patient is exposed to the additional magnetic field. 8. The method of claim 6, wherein the predetermined signatures are different from each other. 9. The method of claim 2, further comprising automatically switching the medical device from the second operational mode to the first operational mode when a predetermined period has elapsed. 10. The method of claim 1, wherein the medical device is an implantable pulse generator, and wherein the magnetic field has an amplitude that does not cause the implantable pulse generator to inadvertently stimulate the patient in a harmful manner. 11. The method of claim 1, wherein the predetermined signature is a predetermined p... | BOSTON SCIENTIFIC NEUROMODULATION CORPORATION | A61N001/36 A61B005/055 A61N001/39 A61N001/37 A61B005/00
US10188300 | B2 | 2019-01-29 | Infrared thermometer | 2016-02-01 | An infrared thermometer for measuring a body temperature in no contact with a human body includes: a main unit incorporating an infrared sensor; a distance sensor detecting a distance between the main unit and the human body when the main unit approaches the human body; and a controller for calculating the body temperature based on quantity of infrared from the infrared sensor when the distance sensor detects that the distance between the main unit and the human body is within a predetermined distance. The distance sensor includes: a light source; a projector lens for projecting light of the light source toward the human body; a light receiving sensor; and a light receiving lens that allows the light receiving sensor to receive return light of the light, which is obtained as a result of being reflected by the human body, when the main unit is located within the predetermined distance. | 1. An infrared thermometer capable of measuring a body temperature in no contact with a human body, comprising: a main unit;an infrared sensor accommodated in the main unit;a distance sensor configured to detect a distance between the main unit and the human body when the main unit approaches the human body; anda controller configured to calculate the body temperature of the human body based on quantity of infrared from the infrared sensor when the distance sensor detects that the distance between the main unit and the human body is within a predetermined distance, wherein the distance sensor comprises a light source for emitting light;a projector lens for projecting the emitted light from the light source toward the human body;a light receiving sensor; anda light receiving lens that allows the light receiving sensor to receive returned light, which is obtained as a result of the emitted light being reflected by the human body, when the distance between the main unit and the human body is within the predetermined distance, wherein the projector lens and the light receiving lens have a same semi-circular arc-shape, and at least partially and concentrically surround the infrared sensor. 2. The infrared thermometer of claim 1, further comprising a circuit board on which the projector lens, the light receiving lens, and the infrared sensor are mounted, whereinthe infrared sensor is arranged between the projector lens and the light receiving lens, while the projector lens and the light receiving lens are arranged at symmetrical positions with respect to a center axis passing through the infrared sensor, as a center. 3. The infrared thermometer of claim 2, wherein the circuit board, which mounts the infrared sensor, the light receiving lens, and the projector lens thereon, is arranged in an apex portion of the main unit. 4. The infrared thermometer of claim 1, wherein a level of inclination of profile of each of a tip of the projector lens and a tip of the light receiving lens is a constant angle. 5. The infrared thermometer of claim 1, wherein a level of inclination of profile of each of a tip of the projector lens and a tip of the light receiving lens is continuously changed. 6. The infrared thermometer of claim 1, wherein a level of inclination of profile of each of a tip of the projector lens and a tip of the light receiving lens is changed stepwise. | BIO ECHO NET INC. | A61B005/01 G01J005/08 G01J005/02 G01J005/04 G01J005/14 G01J005/00 A61B005/00 G01D005/24
US10165952 | B2 | 2019-01-01 | Biological information measuring apparatus and biological information measuring method | 2015-07-14 | A biological information measuring apparatus and method are provided. A pulsation information detecting unit detects heartbeat information relating to a heartbeat of a subject. A pulse wave detecting unit detects a pulse wave while a portion of the subject is pressurized and depressurized by a cuff. An amplitude calculating unit detects a cardiac cycle of a heart from the heartbeat information and a maximal value of the pulse wave in each cardiac cycle, and calculates, based on the maximal value detected from the pulse wave, at least one of an amplitude value derived from the heartbeat of the subject, an amplitude value assisted by an IABP, and an amplitude value derived from a blood flow volume of the subject. A blood pressure calculating unit calculates a blood pressure value from a relationship between the amplitude values calculated by the amplitude calculating unit and a pressurizing force of the cuff. | 1. A biological information measuring apparatus comprising: a pulsation information detecting unit configured to detect heartbeat information relating to a heartbeat of a subject;a pulse wave detecting unit configured to detect a pulse wave of the subject during a time period in which a cuff is inflated to pressurize a portion of the subject and during a time period in which the cuff is deflated to depressurize the portion of the subject;an amplitude calculating unit configured to detect a cardiac cycle of a heart from the heartbeat information and a maximal value of the pulse wave in each cardiac cycle, and to calculate, based on the maximal value detected from the pulse wave, at least one of an amplitude value derived from the heartbeat of the subject, an amplitude value assisted by an intra-aortic balloon pump (IABP), and an amplitude value derived from a blood flow volume of the subject; anda blood pressure calculating unit configured to calculate a blood pressure value from a relationship between the at least one of the amplitude value derived from the heartbeat of the subject, the amplitude value assisted by the IABP, and the amplitude value derived from a blood flow volume of the subject calculated by the amplitude calculating unit and a pressurizing force of the cuff. 2. The biological information measuring apparatus according to claim 1, wherein the heartbeat information is an electrocardiogram, and wherein the amplitude calculating unit is configured to detect a QRS wave from the electrocardiogram and to calculate amplitude values with reference to a detection point of the QRS wave. 3. The biological information measuring apparatus according to claim 2, wherein the amplitude calculating unit is configured to calculate, in a case where two maximal values exist in the detected cardiac cycle, a first maximal value as the amplitude value derived from the heartbeat of the subject and a second maximal value as the amplitude value assisted by the IABP, with reference to a peak value on a descending side of the pulse wave within a given time period from the detection point of the QRS wave. 4. The biological information measuring apparatus according to claim 1, wherein the amplitude calculating unit is configured to perform an averaging process on the detected maximal values to calculate the amplitude value derived from the blood flow volume of the subject. 5. The biological information measuring apparatus according to claim 4, wherein the amplitude calculating unit performs the averaging process using a number of data that corresponds to an assist ratio of the IABP. 6. The biological information measuring apparatus according to claim 4, wherein the averaging process is a moving average. 7. The biological information measuring apparatus according to claim 1, further comprising an input unit through which mode information is input, the mode information indicating whether the IABP is being used on the subject, and wherein the amplitude calcu... | NIHON KOHDEN CORPORATION | A61B005/02 A61B005/021 A61B005/022 A61B005/0402 A61B005/00 A61M001/10 A61M001/12
US10192044 | B2 | 2019-01-29 | Electronic apparatus and method for controlling functions in the electronic apparatus using a bio-metric sensor | 2016-06-24 | According to various embodiments of the present disclosure, an electronic device may include a biometric sensor configured to detect a contact signal from at least two biometric electrodes and a processor configured to determine whether the contact signal received from the biometric sensor has biological characteristics. When the processor determines that the contact signal is a biometric input having biological characteristics, the processor executes a biometric information function. When the processor determines that the contact signal does not include the biological characteristics, the processor executes a general function related to an application. | 1. An electronic device comprising: a biometric sensor configured to detect at least one contact signal from at least one biometric electrode; anda processor configured to: determine whether the at least one contact signal received from the biometric sensor includes biological characteristics,execute a biometric function in response to a determination that the contact signal is a biometric input including the biological characteristics,execute an application function of the electronic device in response to a determination that the contact signal is an electrode input when the contact signal does not include the biological characteristics,identify, when the contact signal does not include the biological characteristics, a position of a biometric electrode in which the contact signal is generated, andidentify the application function mapped to the identified position. 2. The electronic device of claim 1, further comprising: a comparator configured to detect a voltage change; andan amplifier configured to amplify the contact signal,wherein the comparator and the amplifier are connected to the at least one biometric electrode, andwherein the processor is further configured to: identify a contact condition based on at least one of the identified position, a contact maintenance time, a number of contact electrodes, an attachment state, or a detachment state,determine an operation state of the electronic device based on at least one of a locking state of the electronic device, an application operated state of the electronic device, a type of an operating application, or a holding state of the electronic device, andidentify the application function mapped to at least one of the contact condition or the operation state of the electronic device. 3. The electronic device of claim 2, wherein the processor is configured to perform user authentication on the basis of biometric information, permit or change a right of a function of the application when the user authentication is successfully completed, or suppress a right of the function of the application when the user authentication fails, in response to the biometric input in a state in which the user authentication related to the application is required. 4. The electronic device of claim 2, wherein when a condition in which emotional information is required to be measured is satisfied in the application operated state, the processor is configured to generate emotional information on the basis of the biological characteristics in response to the biometric input, and change a function of the operating application to correspond to the generated emotional information or provide the emotional information. 5. The electronic device of claim 2, wherein the processor is configured to trigger activation of an application mapped to each contact condition in response to the electrode input. 6. The electronic device of claim 2, wherein the processor is configured to execute a first function of the application in re... | Samsung Electronics Co., Ltd. | G06F021/32 A61B005/0245 G06F003/01 G06K009/00 H04N005/232 A61B005/0404 A61B005/0456 A61B005/117 A61B005/16 G06F001/16
US10166071 | B2 | 2019-01-01 | Multi frequency and multi polarity complex impedance measurements to assess ablation lesions | 2016-01-15 | A method of assessing a tissue ablation treatment, including positioning a medical device adjacent a target tissue; measuring a first impedance magnitude a first frequency with the medical device; measuring a first impedance phase at a second frequency with the medical device; ablating at least a portion of the target tissue with the medical device; measuring at second impedance magnitude at a third frequency with the medical device; measuring a second impedance phase at a fourth frequency with the medical device; comparing at least one of (i) the first and second impedance magnitudes and (ii) the first and second impedance phases; and providing an indication of the efficacy of the ablation treatment based at least in part on the comparison. | 1. A medical system, comprising: a medical device positionable proximate a tissue site, the medical device comprising a plurality of electrodes and a patient return electrode operable to treat the tissue site; anda control unit in communication with the medical device, the control unit programmed to: deliver non-ablative radiofrequency energy at a first plurality of frequencies to the target tissue in a unipolar mode and a bipolar mode, wherein in the unipolar mode, the non-ablative radiofrequency energy is delivered between one electrode from the plurality of electrodes and the patient return electrode and in the bipolar mode, the non-ablative radiofrequency energy is delivered between two electrodes of the plurality of electrodes;receive baseline impedance characteristics at a first plurality of frequencies in both the unipolar and bipolar modes;deliver radiofrequency energy to the plurality of electrodes to ablate the target tissue;deliver non-ablative radiofrequency energy at a second plurality of frequencies to the target tissue in both the unipolar and bipolar modes;receive post-treatment impedance characteristics at the second plurality of frequencies in both the unipolar and bipolar modes;perform a comparison between the post-treatment impedance characteristics and the baseline impedance characteristics; andgenerate an indication of the efficacy of the ablation of the target tissue based at least in part on the comparison between the post-treatment and the baseline impedance characteristics. 2. The system of claim 1, wherein the baseline and the post-treatment impedance characteristics each includes at least one impedance magnitude value, and the comparison includes calculating a percentage difference between the at least one impedance magnitude value of the baseline and post-treatment impedance characteristics. 3. The system of claim 1, wherein the baseline and the post-treatment impedance characteristics each includes at least one impedance phase value, and the control unit is programmed to calculate a percentage difference between the at least one impedance phase value of the baseline and post-treatment impedance characteristics. 4. The system of claim 1, wherein the first plurality of frequencies are substantially the same as the second plurality of frequencies. 5. A medical system for assessing a tissue ablation treatment, comprising: a medical device positionable adjacent a target tissue, the medical device comprising a plurality of electrodes and a patient return electrode operable to treat the tissue site; anda control unit in communication with the medical device, the control unit programmed to: deliver non-ablative radiofrequency energy at a first frequency and a second frequency to the target tissue in both unipolar and bipolar modes, wherein in the unipolar mode, the non-ablative radiofrequency energy is delivered between one electrode from the plurality of electrodes and the patient return electrode and in the bipolar mod... | Medtronic Ablation Frontiers LLC | A61B018/14 A61B018/02 A61B018/12 A61B005/00 A61B017/00 A61B018/00
US10172598 | B2 | 2019-01-08 | Ingestible medical device | 2014-08-15 | Various embodiments are described herein for a device and method for an ingestible medical device with a rotatable element. In some described embodiments, the ingestible medical device includes a storage sub-unit with multiple chambers each having an opening for collecting or dispensing substances from the GI tract. The device further comprises a chamber enclosure with an access port. One of the chamber enclosure and the storage sub-unit are rotatable to allow for aligning the access port with a chamber opening. The ingestible medical device includes a sensor for positioning the access port of the chamber enclosure or the storage sub-unit as one of these elements rotates. | 1. An ingestible medical device, comprising: a housing comprising a chamber which comprises a chamber opening configured to collect a sample and/or distribute a substance; anda member covering the housing, the member comprising a solid region and a member opening;an encoder sub-unit configured to generate a position signal based on a distance between the chamber opening and the member opening;a motor configured to provide relative movement between the housing and the member; anda microcontroller coupled to the motor and the encoder sub-unit so that, based on the position signal, the microcontroller causes the motor to generate relative movement between the housing and the member based on the position signal. 2. The ingestible medical device of claim 1, wherein the member is rotatable, and the housing is stationary. 3. The ingestible medical device of claim 2, wherein the encoder sub-unit comprises: an encoder coupled to the member; anda sensor coupled to the housing and configured to generate the position signal. 4. The ingestible medical device of claim 2, wherein the encoder sub-unit comprises: a marker supported by the member; anda sensor coupled to the housing, the sensor being configured to generate the position signal. 5. The ingestible medical device of claim 1, wherein the chamber comprises multiple compartments. 6. The ingestible medical device of claim 1, wherein the housing further comprises a second chamber. 7. The ingestible medical device of claim 6, wherein the chambers are separated from each other. 8. The ingestible medical device of claim 1, wherein the ingestible medical device further comprises a communication sub-unit that is configured to receive operating instructions and operating parameters from an external base station. 9. The ingestible medical device of claim 1, further comprising an environmental sensor printed circuit board with an auxiliary sensor connector and at least one environmental sensor. 10. The ingestible medical device of claim 9, further comprising a main microcontroller configured to initialize operation of the ingestible medical device based on sensor data received from the at least one environmental sensor. 11. The ingestible medical device of claim 10, wherein the main microcontroller is further configured to: receive the sensor data from the at least one environmental sensor;store and update a stored operational count value; anddetermine, using the received sensor data, if one or more operational thresholds is exceeded in order to determine a location of the ingestible medical device in use, the one or more operational thresholds comprise at least one of a minimum temperature change threshold, a minimum transit time threshold, a minimum operational count threshold and a periodicity threshold. 12. The ingestible medical device of claim 11, wherein the main microcontroller is further configured to: determine if the sensor data received from the environmental sensor exceeds the minimum temper... | Progenity, Inc. | A61B010/04 A61B005/07 A61B005/06 A61M031/00 A61B005/00 A61B005/01 A61B005/053 A61B005/145 A61B010/00 G01D005/14 G01D005/347
US10172537 | B2 | 2019-01-08 | Rod-shaped body | 2015-05-13 | The invention relates to a rod-shaped body comprised of one or more filaments and of a non-ferromagnetic matrix material. The matrix material surrounds the filament(s) and/or adheres them to one another. The rod-shaped body is also comprised of a dopant consisting of particles that generate magnetic resonance tomographic artifacts that is introduced into the matrix material. Rod-shaped bodies of this type can be used to construct guide wires, catheters and other instruments to be used in minimally invasive surgical interventions. | 1. A rod-shaped body for manufacturing a medical instrument comprising: one or more non-metallic filaments; anda non-ferromagnetic matrix material consisting essentially of epoxy resin and a multiplicity of doping particles, wherein the non-ferromagnetic matrix material encloses and/or agglutinates the one or more non-metallic filaments, wherein the multiplicity of doping particles are distributed in the non-ferromagnetic matrix material, and wherein the doping particles generate magnetic resonance tomography artefacts. 2. The rod-shaped body according to claim 1, wherein the medical instrument is a catheter or a guidewire. 3. The rod-shaped body according to claim 1, wherein the one or more non-metallic filaments consist of plastic and/or glass fibre. 4. The rod-shaped body according to claim 1 wherein the doping particles are included continuously along the longitudinal axis of the rod-shaped body. 5. The rod-shaped body according to claim 1, wherein the doping particles are included discontinuously along the longitudinal axis of the rod shaped body. 6. The rod-shaped body according to claim 1, wherein the one or more non-metallic filaments are arranged in parallel. 7. The rod-shaped body according to claim 1, wherein the one or more non-metallic filaments are braided with each other, woven, cross-linked, twisted or coiled. 8. The rod-shaped body according to claim 1, wherein a single particle of the multiplicity of doping particles has a mass in the range of micrograms to nanograms and, due to a minimal amount in relation to the non-ferromagnetic matrix material, does not substantially influence outer shape, stability or torquing characteristics of the rod-shaped body. 9. The rod-shaped body according to claim 1, having a diameter in the range of between 0.005 mm and 5 mm or between 0.1 and 1 mm. 10. The rod-shaped body according to claim 1, wherein the doping particles do not substantially influence outer shape, stability or torquing characteristics. 11. The rod-shaped body according to claim 1, wherein the rod-shaped body has a substantially smooth surface. 12. A guidewire consisting of: at least one rod-shaped body consisting essentially of: one or more non-metallic filaments;a non-ferromagnetic matrix material, wherein the non-ferromagnetic matrix material encloses and/or agglutinates the one or more non-metallic filaments; anda multiplicity of doping particles distributed in the non-ferromagnetic matrix material, wherein the doping particles generate magnetic resonance tomography artefacts; anda non-ferromagnetic shell material, wherein the shell material encloses and/or agglutinates the at least one rod-shaped body. 13. The guidewire according to claim 12 consisting of several rod-shaped bodies having the same diameter or different diameters. 14. The guidewire according to claim 12 consisting of several rod-shaped bodies where a first rod-shaped body of the at least one rod-shaped body is surrounded with at least one seconda... | MARVIS INTERVENTIONAL GMBH | A61B005/055 A61L029/12 A61L029/18 A61L031/12 A61L031/18 A61L031/02 A61L031/04 A61M025/09
US10182760 | B2 | 2019-01-22 | Smart garment and method for detection of body kinematics and physical state | 2016-03-14 | A body garment including sensors distributed throughout the garment, each sensor senses body state information from a local surface area of a body; and sensor nodes in proximity to the plurality of sensors, each sensor node including a processor to receive sensing body state information from at least one of the plurality of sensors. Each processor is configured to receive body state information locally from sensors, to utilize the information to determine a local surface shape of the surface of a portion of the body part; and to exchange local surface shape information with neighboring sensor nodes. At least one processor of utilizes the local surface shape information received from the sensor nodes to generate one overall model of a surface shape of the entire surface of the body part covered by the garment. | 1. A body garment for detecting body kinematics and controlling an actuator comprising: a plurality of sensors distributed throughout the garment and electrically coupled in a mesh configuration, each sensor being positioned in the body garment to sense body pose and muscle activation information from a local surface area of a body part covered by the garment; anda processor electrically coupled to the plurality of sensors,wherein the processor:receives body pose and muscle activation information from the plurality of sensors;utilizes the body pose and muscle activation information to determine a local surface shape of a surface of a portion of the body part covered by said one or more sensors;utilizes the local surface shape to generate one overall model of a surface shape of an entire surface of the body part covered by the garment;generates body kinematics information for the body part, from said overall model; andcontrols the actuator for one or more of mechanically assisting walking, running or integration of a prosthetic limb using said body kinematics information. 2. The body garment of claim 1, wherein said processor adaptively controls said actuator and responds to feedback provided by the plurality of sensors, or data streams coming from external devices. 3. The body garment of claim 1, wherein said processor generates body kinematics information by taking snap shots of overall model at different times and compares the snap shots. 4. The body garment of claim 1, wherein said overall model includes a rate of change of the surface shape over time, and wherein said processor generates body kinematics information using said rate of change of the surface shape. 5. The body garment of claim 1, wherein said body kinematics information include one or more of body pose, gait, and muscle activation of a subject wearing the garment. 6. The body garment of claim 1, wherein said body pose and muscle activation information include one or more of skin surface temperature, electrical nerve impulses, and whether a subject wearing the garment has been at rest or is warmed up. 7. The body garment of claim 1, wherein said processor includes an interface for driving the actuator for one or more of a haptic feedback device for delivering injury warnings, a biomechanical system for analyzing metabolic activity or athletic load endured by a subject wearing the garment, and a health monitoring system. 8. The body garment of claim 1, wherein the body garment comprises of a plurality of different portions, each portion configured to be coupled to and decoupled from the other portions. 9. The body garment of claim 1, wherein a first subset of the plurality of sensors located on critical regions of the body part is configured to operate faster and denser than a second subset of the plurality of the sensors located on stable regions of the body part. 10. The body garment of claim 1, wherein the plurality of sensors are configured in a plurality of manifolds... | RAYTHEON BBN TECHNOLOGIES CORP. | A61F005/01 A61B005/00 G05B015/02 G06T017/00 A61B005/11 A61B005/01 A61B005/04 A61B005/0488
US10188152 | B2 | 2019-01-29 | System for minimizing multi-dimensional breast displacement | 2017-01-19 | A bra incorporates shape memory alloy, either in shape memory or super-elastic states, an accelerometer, a power source, a microprocessor, and an algorithm implemented by the microprocessor to learn and adapt to the displacement pattern of the wearer's breast during a physical activity. The shape memory alloy is in the form of SMA or super-elastic wires integrated into portions of the bra, whereby activating the wire(s) shortens the corresponding wire to produce a compressive force on the breast within the bra. The system thereby provides real-time, active suspension to control breast displacement or bounce. The system provides real-time feedback to a memory or super-elastic material integrated into the bra to provide adaptive force and displacement to counteract the push-off and landing forces at each footfall of the moving wearer affecting breast displacement. | 1. A bra for a wearer having breasts, shoulders a chest and a torso, the bra comprising: a pair of cups, each configured to receive the breasts of the wearer;a torso strap arrangement connected to the cups and configured to encircle the torso of the wearer to hold the pair of cups in position on the wearer's breasts;a pair of shoulder straps connected between the cups and the torso strap and each configured to be seated on the shoulder of the wearer when the breasts are positioned in the pair of cups;an array of straps extending from an upper portion of the cups to the each of the pair of shoulder straps across the chest of the wearer when the breasts are positioned in the pair of cups;at least one shape memory wire integrated into at least each of said pair of shoulder straps;an accelerometer associated with the bra operable to generate data indicative of instantaneous accelerations of the wearer that can induce breast displacement; anda controller electrically connected to the at least one shape memory wire and the accelerometer, the controller including an electrical power supply for providing electrical power to the shape memory wires, the controller including a processor operable to execute instructions for selectively providing electrical power to selected ones of the shape memory wires in response to data received from said accelerometer. 2. The bra of claim 1, further comprising at least one further shape memory wire integrated into and extending along a lower portion of each of the pair of cups and connected to said controller. 3. The bra of claim 2, wherein the at least one further shape memory wire is integrated into and further extends along a lower portion of the torso strap arrangement. 4. The bra of claim 1, further comprising at least one further shape memory wire integrated into and extending along an upper portion of the torso strap arrangement. 5. The bra of claim 1, wherein: said array of straps includes at least one strap connected to an upper portion of each of said pair of cups and connected to a corresponding one of said pair of shoulder straps; andsaid at least one strap at each of said pair of cups includes at least one shape memory wire integrated therein and extending from the cup to the shoulder strap, said at least shape memory wire connected to and controlled by said controller. 6. The bra of claim 1, wherein: said array of straps includes at least two straps connected to an upper portion of each of said pair of cups and connected to a corresponding one of said pair of shoulder straps; andsaid at least two straps at each of said pair of cups each include at least one shape memory wire integrated therein and extending from the cup to the shoulder strap, the shape memory wire connected to and controlled by said controller. 7. The bra of claim 1, further comprising a component for measuring the displacement of each breast within a corresponding one of said pair of cups, said component connected to said controller... | Recovery Force, LLC | A41C003/00 A41C003/12 A61B005/11 A61B005/00
US10178941 | B2 | 2019-01-15 | Image processing apparatus, image processing method, and computer-readable recording device | 2014-05-20 | An image processing apparatus includes an abnormal candidate region detection unit configured to detect an abnormal candidate region, as a candidate for an abnormal portion, from an intraluminal image obtained by capturing an image of an inside of a lumen of a subject, a tubular region detection unit configured to detect a tubular region from the intraluminal image, a connectivity determination unit configured to determine whether the abnormal candidate region and the tubular region are connected in a region of a color similar to that of the tubular region, and an abnormality determination unit configured to determine whether the abnormal candidate region is the abnormal portion, based on results of determination by the connectivity determination unit. | 1. An image processing apparatus comprising: a processor comprising hardware, wherein the processor is configured to: detect an abnormal candidate region, as a candidate for an abnormal portion, from an intraluminal image obtained by capturing an image of an inside of a lumen of a subject;detect a tubular region from the intraluminal image;determine whether the abnormal candidate region and the tubular region are overlapped with each other at least in part;in response to determining that the abnormal candidate region and the tubular region are not overlapped with each other at least in part, determine whether the abnormal candidate region and the tubular region are connected by a connecting region of a color similar to a color of the tubular region;in response to determining that the abnormal candidate region and the tubular region are not connected by the connecting region of the color similar to the color of the tubular region, determine that the abnormal candidate region is the abnormal portion; andin response to determining that the abnormal candidate region is the abnormal portion, control a display to display the abnormal portion. 2. The image processing apparatus according to claim 1, wherein the processor is configured to: calculate inter-region feature data of the connecting region connecting the abnormal candidate region and the tubular region;determine connectivity between the abnormal candidate region and the tubular region based on the inter-region feature data; anddetermine whether the color of the connection region is similar to the color of the tubular region based on the connectivity between the abnormal candidate region and the tubular region. 3. The image processing apparatus according to claim 2, wherein the processor is configured to: calculate an interpolation line between the abnormal candidate region and the tubular region; andcalculate feature data on the interpolation line as the inter-region feature data. 4. The image processing apparatus according to claim 3, wherein the processor is configured to calculate an edge strength on the interpolation line, that is, a maximum value of changes in pixel values between adjacent pixels or pixels at specified intervals therebetween on the interpolation line as the inter-region feature data. 5. The image processing apparatus according to claim 3, wherein the processor is configured to calculate a color edge strength on the interpolation line, that is, a maximum value of changes in color feature data between adjacent pixels or pixels at specified intervals therebetween on the interpolation line as the inter-region feature data. 6. The image processing apparatus according to claim 3, wherein the processor is configured to calculate an average value of color feature data on the interpolation line as the inter-region feature data. 7. The image processing apparatus according to claim 1, wherein the processor is configured to: detect a tubular candidate region as a candidate for th... | OLYMPUS CORPORATION | A61B001/04 A61B001/00 G06T007/00 A61B005/00
US10169882 | B1 | 2019-01-01 | Object size detection with mobile device captured photo | 2016-06-22 | Roughly described, a method for estimating a size measurement of a subject feature on a body, for use with a photo, snapped by a camera which may be handheld. A reference marker is placed on the body near the subject feature. The reference marker includes concentric rings to help confirm its identify, and registration markings to determine the pose at which the photo was taken. The registration markings can be dots at vertices of a square. The method can include detecting concentric ellipses in the photo corresponding to the concentric circles, detecting the registration markings in the photo within a predetermined region which is outside the detected ellipses, geometrically transforming at least the subject feature in the photo based on the detected locations of the registration markings, calculating the scale of the photo based on the detected registration markings, and providing the transformed image and scale for the size measurement. | 1. A method for estimating a size measurement of a subject feature on a body, for use with a photo, snapped by a camera and containing both the subject feature and a reference marker, the method comprising: detecting in the captured photo a location of a plurality of concentric ellipses corresponding to a plurality of concentric circles in the reference marker, the plurality of concentric circles including an outer circle, the reference marker further having registration markings located outside the outer circle but within a predetermined region relative to the plurality of concentric circles, the registration markings identifying the vertices of a regular polygon having at least four sides;detecting the registration markings in the captured photo within a predetermined region which is outside an outer one of the concentric ellipses in the captured photo;geometrically transforming at least the subject feature in the photo in dependence upon the locations in the captured photo of at least first, second, third and fourth vertices of the polygon as identified by the registration markings; andproviding the transformed image for the size measurement. 2. The method of claim 1, further comprising providing, for the size measurement and in association with the transformed image, an indication of scale of the reference marker in the transformed image. 3. The method of claim 1, wherein the plurality of concentric circles consists of N>1 concentric circular rings each having a thickness, and wherein detecting a plurality of concentric ellipses comprises: forming a non-directional edge image in dependence upon the captured photo; anddetecting in the edge image a set of at least 2N−1 concentric elliptically shaped edges. 4. The method of claim 1, wherein the plurality of concentric circles comprises two concentric circular rings each having a thickness, and wherein detecting a plurality of concentric ellipses comprises: forming a non-directional edge image in dependence upon the captured photo; anddetecting in the edge image a set of at least three concentric elliptically shaped edges. 5. The method of claim 1, wherein detecting the registration markings comprises searching for the registration markings only within the predetermined region outside the outer one of the concentric ellipses in the captured photo. 6. The method of claim 1, wherein the predetermined region extends outside the outer one of the concentric ellipses to an elliptical search boundary which is concentric with one of the detected ellipses in the captured photo, and wherein detecting the registration markings comprises: determining the elliptical search boundary in dependence upon a size of one of the detected concentric ellipses in the captured photo; andsearching for the registration markings only within the predetermined region and outside the outer one of the concentric ellipses in the captured photo. 7. The method of claim 1, wherein geometrically transforming comprises: in depe... | WinguMD, Inc. | G06T007/60 G06T007/00 G06K009/46 A61B005/00 A61B005/107
US10179019 | B2 | 2019-01-15 | Integrity testing method and apparatus for delivering vapor to the uterus | 2015-05-21 | A method and system of providing therapy to a patient's uterus is provided, which can include any number of features. The method can include the steps of inserting a uterine device into the uterus and performing a uterine integrity test to determine that the uterus is intact and not perforated. If it is determined that the uterus is not perforated, a patency test can be performed to determine that the uterine device is not clogged or embedded in tissue. If the uterus is intact and the device is not clogged or embedded in tissue, the uterus can be treated with the uterine device, e.g., uterine ablation. Systems for performing these methods are also disclosed. | 1. A method of performing a patency test for a uterine ablation device, comprising: inserting the uterine ablation device into a uterus of a patient;closing an outflow valve to seal an outflow lumen of the uterine ablation device;delivering gas or fluid from an inflow lumen of the uterine ablation device into the uterus to achieve uterine cavity distension;opening the outflow valve only partially to remove gas or fluid from the uterus with the outflow lumen of the uterine ablation device while maintaining uterine cavity distension;determining a flow rate of gas or fluid in the outflow lumen while the outflow lumen is only partially opened;comparing the flow rate of gas or fluid in the outflow lumen to a threshold value; anddetermining that the uterine ablation device is not clogged or embedded in tissue if the flow rate of gas or fluid is above the threshold value. 2. The method of claim 1, wherein the opening step further comprises: pulsing the outflow valve a specified duty cycle until a uterine pressure decreases. 3. The method of claim 1, wherein the opening step further comprises: pulsing the outflow valve at a first duty cycle, then pulsing the outflow valve at a second duty cycle that is lower than the first duty cycle when flow of gas or fluid through the outflow lumen begins. | AEGEA MEDICAL INC. | A61B005/00 A61B018/04 A61B017/42 A61B005/03 A61B018/00 A61B017/00 A61B090/00
US10172564 | B2 | 2019-01-08 | Apparatus, computer-readable medium, and method for detecting biological data of target patient from attachable sensor attached to target patient | 2017-12-05 | A apparatus for detecting a biological data of a target patient from an attachable sensor attached to the target patient includes a circuit and a storage that stores therein a first correspondence relationship between a state of a battery included in the sensor and a measurement error of the sensor. The circuit obtains the biological data and battery data indicating the state of the battery, the obtained biological data and the obtained battery data being collected by the sensor, and generates corrected biological data by correcting the biological data according to the battery data, wherein the generating of the corrected biological data includes generating correction data that depends on the battery data by referring to the storage that stores the first correspondence relationship, and generating the corrected biological data by correcting the biological data using the correction data. | 1. An apparatus for detecting a biological data of a target patient from an attachable sensor attached to the target patient, the apparatus comprising: a circuit; anda storage that stores therein a first correspondence relationship between a state of a battery included in the sensor and a measurement error of the sensor, whereinthe circuit is configured to obtain the biological data and battery data indicating the state of the battery, the obtained biological data and the obtained battery data being collected by the sensor, andgenerate corrected biological data by correcting the biological data according to the battery data, whereinthe generating of the corrected biological data includes generating correction data that depends on the battery data by referring to the storage that stores the first correspondence relationship, andgenerating the corrected biological data by correcting the biological data using the correction data. 2. The apparatus according to claim 1, wherein the storage further stores therein an operation permitting condition of the sensor,the generating of the correction data includes referring to the storage that stores therein the operation permitting condition, andgenerating correction data that depends on the battery data by referring to the storage that stores therein the first correspondence relationship when the battery data does not satisfy the operation permission condition. 3. The apparatus according to claim 1, wherein the circuit is further configured to detect an abnormality in the target patient according to the corrected biological data. 4. The apparatus according to claim 2, wherein the circuit is further configured to detect an abnormality in the target patient according to the corrected biological data. 5. The apparatus according to claim 1, wherein the circuit is further configured to obtain patient-state data of the target patient that is collected by the sensor,determine an activity state of the target patient according to the patient-state data, anddetect an abnormality in the target patient according to the corrected biological data and the determined activity state of the target patient. 6. The apparatus according to claim 2, wherein the circuit is further configured to obtain patient-state data of the target patient that is collected by the sensor,determine an activity state of the target patient according to the patient-state data, anddetect an abnormality in the target patient according to the corrected biological data and the determined activity state of the target patient. 7. The apparatus according to claim 1, wherein the circuit is further configured to obtain patient-state data of the target patient that is collected by the sensor,determine an activity state of the target patient according to the patient-state data, andgenerate standardized biological data by standardizing the corrected biological data in accordance with the determined activity state of the target patient, anddetect an abnorma... | Olympus Corporation | A61B005/00 A61B005/11 G16H010/60 G16H040/63
US10178979 | B2 | 2019-01-15 | Endorectal prostate probe composed of a combined mini gamma camera and ultrasound sensor | 2016-01-21 | A dual modality probe is disclosed having both a gamma probe sensor and an ultrasound sensor. A dual imaging system is provided having the probe and at least one external gamma imaging detector and a data acquisition computer system for collecting data simultaneously from the gamma probe sensor, the gamma imaging detector, and the ultrasound sensor of the probe. A method for evaluating a target organ of a patient utilizing the probe and imaging system, and performing a biopsy of the organ is disclosed. | 1. A dual modality probe comprising: a housing having an external shell and an interior space, said housing having a first end, a middle section, and a second end, wherein said middle section is disposed between said first and said second ends, and wherein said second end is opposite said first end;an ultrasound sensor located within the first end of said interior of said housing; anda gamma probe sensor located within said first end of said interior of said housing and wherein said gamma probe sensor is located in juxtaposition to said ultrasound sensor within said interior of said housing, wherein said gamma probe sensor having a first diameter and said ultrasound sensor having a second diameter, and said external shell of said housing having a third diameter, said first diameter of said gamma probe and said second diameter of said ultrasound sensor each having a circumference smaller than a circumference of said third diameter of said external shell of said housing, and including wherein said ultrasound sensor of said probe is disposed within said interior of said housing such that it is rotatable about a first axis of rotation and wherein said gamma probe sensor of said probe is disposed within said interior of said housing such that it is rotatable about a second axis of rotation. 2. The dual modality probe of claim 1 including an ultrasound transmit/receive element disposed in juxtaposition to and in communication with said ultrasound sensor. 3. The dual modality probe of claim 1 including a gamma imaging detector electronics in communication with the gamma probe sensor. 4. The dual modality probe of claim 1 including an electronic sensor positioning system located either on said exterior of said housing of said probe or within said interior of said housing for keeping track of the position of the probe and fusion of an image obtained from said ultrasound sensor and an image obtained from said gamma probe sensor, said electronic sensor positioning system is in communication with an outside computer processor. 5. The dual modality probe of claim 1 including an external shield that has a first end and a second end that is disposed opposite said first end, said external shield having an interior section, said interior section having a diameter that accommodates said probe to be inserted into the interior section of said external shield, and wherein at least one of said first end or second end of said shield is open such that said housing of said probe is freely movable within and outside of at least a portion of said external shield. 6. The dual modality probe of claim 5 including wherein said housing of said probe is in communication with a movement element for controlling at least one of a lateral movement, or a longitudinal movement, or a transverse movement of said probe within and outside at least a portion of said external shield. 7. The dual modality probe of claim 1 wherein said ultrasound sensor is placed in front of said gamma ... | West Virginia University | A61B006/00 A61B006/04 A61B008/12 A61B008/00 A61B005/00 A61B008/08 A61B010/02
US10176529 | B2 | 2019-01-08 | Workplace activity evaluator | 2016-12-29 | An activity evaluator includes an evaluation module configured to collect human activity data from at least two sensors, which may include a sensor on equipment, a location sensor, an RFID sensor, a physiological sensor, a weight sensor, a chemical sensor, a heat sensor, a pressure sensor and a camera, and analyze the collected data to determine an activity evaluation indicative of an activity safety level. A communications module is configured to communicate at least one of the activity evaluation and the collective activity level-related data to a distinct computer system. The activity evaluation may be employed in providing feedback to an individual. | 1. An activity evaluation computer system, comprising: an electronic evaluation module configured to: collect, from at least a first workplace sensor and a second workplace sensor, activity data corresponding to activity of a worker at a workplace associated with a workplace entity while the worker is performing work related activities associated with the workplace, the worker associated with but distinct from the workplace entity, each of the first workplace sensor and the second workplace sensor comprising one of a sensor on a piece of equipment, a location sensor, an RFID sensor, a physiological sensor, a weight sensor, a chemical sensor, a heat sensor, a pressure sensor, and a camera;analyze the collected activity data to determine an activity evaluation indicative of an activity safety level of the worker while the worker is performing the work related activities associated with the workplace;output the activity evaluation; anda communications module configured to communicate at least one of the collected activity data and the activity evaluation to a computer system, operated by a second entity distinct from both the workplace entity and the worker, the second entity computer system adjusting risk-related parameters associated with risk coverage corresponding to the workplace entity based on the at least one of the collected activity data and the activity evaluation. 2. The computer system of claim 1, wherein at least one of the first workplace sensor and the second workplace sensor is worn by the worker, and is configured to provide a notification if the at least one of the first workplace sensor and the second workplace sensor is removed from the worker. 3. The computer system of claim 1, wherein the electronic evaluation module is further configured to disregard at least one of small movements below a threshold distance and brief movements below a threshold duration corresponding to a movement of the worker sensed by one or both of the first workplace sensor and the second workplace sensor in the determination of the activity evaluation. 4. The computer system of claim 3, wherein one of the first workplace sensor and the second workplace sensor comprises one of a location sensor and a camera; and wherein the movement of the worker corresponds to one or more of body movement of the worker, body orientation of the worker, frequency of the movement of the worker, duration of the movement of the worker, and a movement distance of the worker in the determination of the activity evaluation. 5. The computer system of claim 1, further comprising an output device configured to provide feedback that is based at least in part on the activity evaluation. 6. The computer system of claim 5, wherein the output device is configured to provide real-time feedback to at least one of the worker and the workplace entity, the feedback comprising at least one of a visual, an audio, and a tactile stimulus. 7. The computer system of claim 1, wherein the ph... | HARTFORD FIRE INSURANCE COMPANY | G06Q040/08 G06Q050/22 A61B005/024 A61B005/021 A61B005/11
US10182860 | B2 | 2019-01-22 | Assessment of electrode coupling for tissue ablation | 2016-02-02 | An electrode catheter and a method for assessing electrode-tissue contact and coupling are disclosed. An exemplary electrode catheter comprises an electrode adapted to apply electrical energy. A measurement circuit is adapted to measure impedance between the electrode and ground as the electrode approaches a target tissue. A processor determines a contact and coupling condition for the target tissue based at least in part on reactance of the impedance measured by the measurement circuit. In another exemplary embodiment, the electrode catheter determines the contact and coupling condition based at least in part on a phase angle of the impedance. | 1. A medical system comprising a first electrical power source configured to provide a first electrical signal to an ablation catheter having an ablation electrode; anda first coupling assessment module, wherein said first coupling assessment module is configured to assess a first coupling between the ablation catheter and a target tissue targeted by said ablation electrode, and wherein said first coupling assessment module uses said first electrical signal to assess said first coupling;a second electrical power source configured to provide a second electrical signal to said ablation catheter; anda second coupling assessment module, wherein said second coupling assessment module is configured to assess a second coupling between the ablation catheter and the target tissue, and wherein said second coupling assessment module uses said second electrical signal to assess said second coupling. 2. The system of claim 1, wherein at least one of said first and second coupling assessment systems are configured to measure an impedance related value between the ablation electrode and the target tissue. 3. The system of claim 1, further comprising; a switch operable to connect the ablation electrode with said first electrical power source in a first switch position, and operable to connect the ablation electrode with said second electrical power source in a second switch position. 4. The system of claim 3, wherein said second electrical signal is of a different magnitude than said first electrical signal, and wherein a frequency of said first and second electrical signals are substantially equal. 5. The system of claim 1, further comprising: a processor configured to process said first coupling and said second coupling in relation to at least one set of predetermined benchmark values to determine a current level of ablation energy level passing between the ablation electrode and the target tissue and categorize said current level of ablation energy as being in at least a range of insufficient ablation energy for lesion formation and a range of elevated ablation energy for lesion formation. 6. The system of claim 5, further comprising: an output module configured to generate an output signal for receipt by an output device, upon said current level of ablation energy being categorized in one of said range of insufficient ablation energy and said range of elevated ablation energy. 7. The system of claim 1, wherein said first and second coupling assessment modules are of an identical configuration. 8. The system of claim 1, wherein said first coupling assessment module is available for assessing said coupling during an ablation procedure, and wherein said second electrode coupling assessment module is available for assessing said coupling only other than during execution of said ablation procedure. 9. The system of claim 1, wherein said first coupling assessment module is configured to assess an electrical coupling condition indicative of electrical energ... | St. Jude Medical, Atrial Fibrillation Division, Inc. | A61B018/12 A61B005/053 A61B018/14 A61B018/00
US10187918 | B2 | 2019-01-22 | Secure pairing of devices via pairing facilitator-intermediary device | 2017-08-21 | The present inventions, in one aspect, are directed to systems and circuitry for and/or methods of establishing communication having one or more pairing facilitator-intermediary devices (for example, a network connected server) to enable or facilitate pairing and/or registering at least two devices (e.g., (i) a portable biometric monitoring device and (ii) a smartphone, laptop and/or tablet) to, for example, recognize, interact and/or enable interoperability between such devices. The pairing facilitator-intermediary device may responsively communicates information to one or more of the devices (to be paired or registered) which, in response, enable or facilitate such devices to pair or register. The present inventions may be advantageous where one or both of the devices to be paired or registered is/are not configured (e.g., include a user interface or certain communication circuitry that is configured or includes functionality) to pair devices without use of a facilitator-intermediary device. | 1. A computing device, comprising: communication circuitry;a display;a processor coupled to the communication circuitry; anda memory storing computer-executable instructions which, when executed, cause the processor to: receive, by the communication circuitry, a list of one or more devices capable of being paired with the computing device, the list of one or more devices including a portable monitoring device, the list being received from a server via a network, the server further being in operative communication with the one or more devices pairable with the computing device via an existing secure connection;display, via the display, the list of one or more devices;receive an indication of a selection of the portable monitoring device to be paired with the computing device;send first pairing information to the portable monitoring device via a wireless protocol;receive second pairing information from the portable monitoring device via the wireless protocol; andpair the computing device with the portable monitoring device based on the first and second pairing information. 2. The computing device of claim 1, wherein pairing the computing device with the portable monitoring device comprises creating a link between the computing device and the portable monitoring device, the memory further comprising computer-executable instructions which, when executed, cause the processor to: receive, by the communication circuitry, activity data from the portable monitoring device via the link,wherein the activity data is representative of a physiological metric collected by one or more sensors embedded in the portable monitoring device. 3. The computing device of claim 1, wherein the first pairing information comprises an identifier of the computing device and a first secret code and wherein the second pairing information comprises an identifier of the portable monitoring device and a second secret code. 4. The computing device of claim 1, wherein the portable monitoring device lacks a user interface for receiving unencrypted pairing information. 5. The computing device of claim 1, wherein the server is paired with the computing device and each of the devices in the list of one or more devices. 6. The computing device of claim 1, wherein the computing device is configured to communicate with the potable monitoring device via a communication protocol that is different from a communication protocol used to communicate with the pairing facilitator server. 7. A non-transitory computer readable storage medium having stored thereon instructions that, when executed, cause a processor of a computing device to: receive, by communication circuitry of the computing device, a list of one or more devices capable of being paired with the computing device, the list of one or more devices including a portable monitoring device, the list being received from a server via a network, the server further being in operative communication with the one or more devices pairable with... | Fitbit, Inc. | H04W076/14 A61B005/00 H04W012/00 H04W012/02 H04L029/06 A61B005/0205 A61B005/11
US10188307 | B2 | 2019-01-29 | Shielded multi-channel EEG headset systems and methods | 2013-02-22 | Embodiments of a shielded sensor headset including a plurality of electrodes are generally described herein. In some embodiments a sensor headset can include electrodes, traces, and connection terminals printed on a first side of a flexible insulating substrate; and a shield plane printed on a second side of the flexible insulating substrate, the shield plane providing protection against interference. In some embodiments a sensor headset can include a first and a second assembly each having a plurality of electrodes, the first and second assemblies being configured to mate such that the electrodes comply with the 10-20 standard for EEG electrode placement. In some embodiments a sensor headset can include a dual-layer foam reservoir disposed above individual electrodes. An inner layer of the dual-layer foam reservoir can be in contact with an electrode, include a conductive gel, and form a cavity for receiving additional gel through a perforation in the electrode. | 1. An EEG sensor headset comprising: a plurality of electrodes;an elongated central strip defining one or more electrode-ports and including at least some of the plurality of electrodes and a first connector, the elongated central strip being sized to cover at least a portion of a center line from a nasal bridge to a spinal column of a patient, and being at least partially coated with a first adhesive on a patient side;an anterior member including a first left wing and a first right wing, each of the first left wing and the first right wing extending from the central strip, the first left wing and the first right wing each having at least two of the plurality of electrodes, at least a portion of the anterior member being coated with the first adhesive on the patient side; a left-end portion of the first left wing and a right-end portion of the first right wing being coated with a second adhesive on the patient side;a second anterior member including a second left wing and a second right wing each having an electrode of the plurality of the electrodes, each of the second left wing and the second right wing extending from the central strip; at least a portion of the second anterior member being coated with the first adhesive on the patient side, a left-end portion of the second left wing and a right-end portion of the second right wing being coated with the second adhesive on the patient side;a right side member extending from the central strip and including an electrode of the plurality of electrodes, at least a portion of the right side member being coated with the first adhesive on the patient side;a right contact member coupled to the right side member by a first lateral flex joint, the right contact member being coated with the second adhesive on the patient side;a left side member extending from the central strip and including an electrode of the plurality of electrodes; a portion of the left side member being coated with the first adhesive on the patient side;a left contact member coupled to the left side portion by a second lateral flex joint, the left contact member being coated with the second adhesive on the patient side;a posterior member coated with the first adhesive on the patient side, the posterior member including:a third left wing extending from the central strip and having at least three of the plurality of electrodes on the patient side, and an upper and a lower external adhesion location coated with the second adhesive on an outer side opposite the patient side, anda third right wing extending from the central strip and having at least three of the plurality of electrodes on the patient side, and an upper and a lower external adhesion location coated with the second adhesive on the outer side;the first connector disposed between the anterior member and the posterior member, the first connector electrically coupled to at least some of the plurality of electrodes by respective traces, the first connector including a terminal cor... | Bio-Signal Group Corp. | A61B005/0478 A61B005/00 B32B037/24
US10169539 | B2 | 2019-01-01 | Data backfilling for continuous glucose monitoring | 2016-10-06 | Methods and apparatus, including computer program products, are provided for backfilling. In some example embodiments, there is provided a method that includes receiving, at a receiver, backfill data representative of sensor data stored, at a continuous blood glucose sensor and transmitter assembly, due to a loss of a wireless link between the receiver and the continuous blood glucose sensor and transmitter assembly; generating, at the receiver, at least one of a notification or a graphically distinct indicator for presentation at a display of the receiver, the at least one of the notification or the graphically distinct indicator enabling the backfill data to be graphically distinguished, when presented at the display, from non-backfill data; and generating, at the receiver, a view including the backfill data, the non-backfill data, and the generated at least one of the notification or the graphically distinct indicator. Related systems, methods, and articles of manufacture are also described. | 1. A method comprising: transmitting, by a user equipment, a data connection request to the analyte sensor system;establishing the data connection with the analyte sensor system;checking, by the user equipment, for private data stored at the user equipment and associated with the analyte sensor system, the private data encrypted to inhibit access by the user equipment;when the checking identifies private data associated with the analyte sensor system, requesting private data from the analyte sensor system;when the checking does not identify private data associated with the analyte sensor system, requesting, from the analyte sensor system, manifest data for the private data, andrequesting, in response to receiving the manifest data, private data from the analyte sensor system; andreceiving the requested private data to enable storage before forwarding to a server. 2. The method of claim 1, wherein the checking further comprises: querying a database to determine whether there is private data stored for the analyte sensor system. 3. The method of claim 1, wherein the requesting for private data further comprises a time frame over which the private data is requested. 4. The method of claim 3, wherein the time frame is determined based on a time stamp obtained from private data stored in the database. 5. The method of claim 1, wherein the manifest data describes the private data. 6. The method of claim 1, wherein the user equipment comprises a mobile wireless device, a smart phone, a tablet, and/or a display device. 7. An apparatus comprising: at least one processor; andat least one memory including computer program code which when executed causes operations comprising:transmitting, by the apparatus, a data connection request to the analyte sensor system;establishing the data connection with the analyte sensor system;checking, by the apparatus, for private data stored at the apparatus and associated with the analyte sensor system, the private data encrypted to inhibit access by the apparatus;when the checking identifies private data associated with the analyte sensor system, requesting private data from the analyte sensor system;when the checking does not identify private data associated with the analyte sensor system, requesting, from the analyte sensor system, manifest data for the private data, andrequesting, in response to receiving the manifest data, private data from the analyte sensor system; andreceiving the requested private data to enable storage before forwarding to a server. 8. The apparatus of claim 7, wherein the checking further comprises: querying a database to determine whether there is private data stored for the analyte sensor system. 9. The apparatus of claim 7, wherein the requesting for private data further comprises a time frame over which the private data is requested. 10. The apparatus of claim 9, wherein the time frame is determined based on a time stamp obtained from private data stored in the database. 11. The app... | DexCom, Inc. | G06F019/00 G16H040/63 A61B005/00 A61B005/145 G06F021/62 G06F003/14 G16H010/60 G16H015/00 G06T011/00 G09G005/377 G06T011/20 H04W012/06 G06F017/30 H04W012/02
US10188295 | B2 | 2019-01-29 | Integrated sensor network methods and systems | 2010-06-01 | Methods and systems for an integrated sensor network are described. In one embodiment, sensor data may be accessed from a plurality of motion sensors and a bed sensor deployed in a living unit for a first time period. An activity pattern for the first time period may be identified based on at least a portion of sensor data associated with the first time period. The activity pattern may represent a physical and cognitive health condition of a person residing in the living unit. Additional sensor data may be accessed from the motion sensors and the bed sensor deployed for a second time period. A determination of whether a deviation of the activity pattern of the first time period has occurred for the second time period may be performed. An alert may be generated based on a determination that the derivation has occurred. In some embodiments, user feedback is captured on the significance of the alerts, and the alert method is customized based on this feedback. Additional methods and systems are disclosed. | 1. A method comprising: processing sensor data from a plurality of motion sensors and a bed sensor deployed in a living unit for a first time period to establish a frame of reference for an activity pattern by a person residing in the living unit, wherein the activity pattern frame of reference represents a health condition of a person residing in the living unit, wherein the processed sensor data for the first time period comprises a plurality of data values corresponding to a plurality of subintervals within the first time period, wherein each subinterval data value represents (1) a total number of sensor hits during that subinterval of the first time period or (2) a total time for sensor firings during that subinterval of the first time period, and wherein the activity pattern frame of reference comprises a statistical value about the subinterval data values over the first time period;computing a standard deviation for the processed sensor data over the first time period based on the subinterval data values;defining a statistical parameter threshold, wherein the statistical parameter threshold comprises a defined number of the standard deviations;processing additional sensor data from the plurality of motion sensors and the bed sensor deployed in the living unit for a second time period, the second time period occurring after the first time period;computing a value for the activity pattern for the second time period based on the processed additional sensor data, the computed activity pattern value of the second time period also representing a health condition of the person, wherein the computed activity pattern value comprises (1) data about a total number of sensor hits during the second time period if the activity pattern frame of reference is based on the total number of sensor hits during the first time period or (2) data about a total time for sensor firings during the second time period if the activity pattern frame of reference is based on the total time for sensor firings during the first time period;comparing the computed activity pattern value with the activity pattern frame of reference and the defined statistical parameter threshold to determine whether the computed activity pattern value deviates from the activity pattern frame of reference by more than the defined number of the standard deviations;generating an alert based on a determination that the computed activity pattern value deviates from the activity pattern frame of reference by more than the defined number of standard deviations;receiving a feedback response to the alert, the feedback response including feedback regarding clinical relevance of the alert; andadjusting the defined number of the standard deviations for the statistical parameter threshold to a different defined number of the standard deviations based on the feedback response to the alert. 2. A method of comprising: accessing sensor data from a plurality of motion sensors and a bed sensor deployed in a livi... | The Curators of the University of Missouri | A61B005/00 A61B005/0205 A61B005/11 G08B021/04 G16H050/20 G06F019/00 A61B005/021 A61B005/024 A61B005/08 G16H015/00
US10172527 | B2 | 2019-01-08 | Method and apparatus for measuring a physical parameter in mammal soft tissues by propagating shear waves | 2009-07-31 | Method for measuring a physical parameter in soft tissues of a mammal, in which a mechanical shear wave is propagated through the soft tissues and observation of the propagation leads to determine values of a shear wave propagation parameter. The physical parameter is computed on the basis of these values. | 1. A method for measuring a parameter of non-linearity of elasticity in soft tissue belonging to a cardiovascular wall of a mammal, said method comprising: several measurements of a shear wave propagation parameter, at different instants corresponding to different blood pressure values, said shear wave propagation parameter of said soft tissue being measured by using an array of ultrasonic transducers during propagation of at least a shear wave in said soft tissue, said shear wave propagation parameter being selected from shear wave speed, shear modulus μ, Young's modulus E, shear elasticity μ1 and shear viscosity μ2, each measurement of shear wave propagation parameter comprising at least one processing step including at least a substep c2) during which:c2) at least one movement parameter is determined in an observation field, said movement parameter characterizing movements of reflecting particles in the soft tissue, and a value of said shear wave propagation parameter is determined based on said movement parameter;several measurements of blood pressure corresponding respectively to and simultaneously to said measurements of said shear wave propagation parameter,a non-linearity determining step wherein the parameter of non-linearity of elasticity is calculated from;said several measurements of said shear wave propagation parameter, andsaid several measurements of blood pressure, said parameter of non-linearity of elasticity being indicative of a modification in elasticity of said soft tissue between said different instants corresponding to different blood pressure values; anddetermining a fragility of the cardiovascular wall based on variations of the parameter of non-linearity of elasticity. 2. The method as claimed in claim 1, wherein the shear wave propagation parameter measurement comprises the following steps: a) an excitation step during which the shear wave is generated in the soft tissue;b) an observation step during which propagation of the shear wave is observed in an observation field in the soft tissue, this observation step comprising the following substeps: b1) causing the array of ultrasonic transducers to emit into the soft tissue a succession of ultrasound compression waves, said ultrasound waves having a timing that is adapted so that at least some of said ultrasound waves penetrate into the observation field while the shear wave is propagating in the observation field; andb2) causing ultrasound signals received from said observation field to be detected in real time by said array of ultrasonic transducers, said ultrasound signals comprising echoes generated by the ultrasound compression waves interacting with reflecting particles in the soft tissue;c) the at least one processing step during which the ultrasound signals received successively from the observation field are used to determine said at least one movement parameter. 3. The method as claimed in claim 2, wherein said processing step c) further includes, before said ... | Supersonic Imagine Centre National de la Recherche Scientifique—CNRS Institut National De La Santé Et De La Recherche Médicale Université Paris Diderot-Paris 7 | A61B008/00 A61B005/021 A61B005/00 A61B005/01 A61B005/02 A61B008/08 G01N029/06 A61B018/02 A61B018/18
US10191131 | B2 | 2019-01-29 | Medical imaging apparatus having multiple subsystems, and operating method therefor | 2015-09-30 | In a method for operating a medical imaging apparatus having subsystems, a control protocol assigned to a scan sequence to be performed is provided to a control computer that determines sequence control data for the control protocol, which define different functional subsequences of the scan sequence. Different effective volumes are assigned to each functional subsequence, and current ambient conditions of the apparatus are determined for the sequence control data and associated effective volumes, for a series of states of physiological processes that occur during the scan sequence. Control signals for the scan sequence are determined from the sequence control data, the effective volumes and the current ambient conditions per observed state, that optimize the functional subsequences of the scan sequence locally. During the scan, at least one current state of the observed physiological processes is determined and the control signals used for the ongoing scan are determined from the stored control signals, dependent on the at least one current state. | 1. A method for operating a medical imaging examination apparatus comprising a plurality of apparatus subsystems, comprising: providing a control protocol to control computer that is assigned to a scan sequence in which said control computer will control the plurality of apparatus subsystems in coordination to conduct the scan sequence to acquire medical imaging data from an examination subject;in said control computer, determining sequence control data for said control protocol that define different functional sub-sequences of said scan sequence to be performed respectively by said apparatus subsystems;in said control computer, assigning respectively different effective volumes of the examination subject to the respective functional sub-sequences;in said control computer, determining ambient conditions of said medical imaging examination apparatus that affect said sequence control data and said effective volumes for each of a series of physiological states of the examination subject;in said control computer, calculating and storing control signals for said scan sequence, for each of said states, dependent on said determined sequence control data, the determined effective volumes, and the determined ambient conditions, by executing an algorithm in said control computer that optimizes the functional sub-sequences locally in the examination subject at least with regard to a sub-region of the respective effective volumes; andin said control computer, starting said scan sequence using the stored control signals and, during said scan sequence, providing said control computer with a designation of at least one current state of said physiological states and automatically modifying said control signals for a remainder of said scan sequence, dependent on said at least one current state. 2. A method as claimed in claim 1 comprising determining said state of said physiological processes for which said ambient conditions are determined in a same way as said current state during said scan sequence. 3. A method as claimed in claim 1 comprising detecting said at least one current state of said physiological processes during said scan sequence using a medical examination apparatus that is also operated to execute said scan sequence. 4. A method as claimed in claim 1 comprising detecting said at least one current state of said physiological processes during said scan sequence with at least one sensor that is external of the examination object. 5. A method as claimed in claim 1 comprising determining said states of said physiological processes from which said ambient conditions are determined during an unhindered progression of said physiological processes in said examination object. 6. A method as claimed in claim 1 comprising determining said states of said physiological processes from which said ambient conditions are determined at fixed respective states of the individual physiological processes. 7. A method as claimed in claim 1 comprising adapting said... | Siemens Healthcare GmbH | G01V003/00 G01R033/54 A61B005/055 G01R033/483
US10166089 | B2 | 2019-01-01 | Maxillary protraction device | 2017-02-13 | Maxillary protraction device comprising a cranial support (1) that may be attached with straps (4) or similar on the forehead of the user. A guide (8) in a central position on the support (1) attaches to the upper end (9) of a vertical rod (2), at the lower end (13) of which a horizontal rod (3) is arranged with gripping points for the rubber bands that provide a tractive force on the jaw to be treated. Between the two ends (9, 13) of the rod, a ratchet mechanism (12) or similar may be arranged to adjust the angle, while the lower end (13) can be telescopic. | 1. A maxillary protraction device, comprising: a cranial support configured to be attached over the frontal bone of the cranium of a user;a guide attached on a central position of the cranial support;a vertical rod attached to said guide, wherein said vertical rod comprises an upper end configured to be attached to the guide, a central part and a lower end, wherein the central part of the vertical rod is connected to the upper end by a ratchet mechanism configured to adjust the distance of the vertical rod regarding to the user; and,a horizontal rod attached to the lower end of the vertical rod, wherein the horizontal rod comprises gripping points configured to fix rubber bands between said horizontal rod and an orthodontic appliance of the user, being said rubber bands configured to provide a tractive force on the jaw of the user. 2. The maxillary protraction device according to claim 1, wherein the central part of the vertical rod is connected to the lower end by a telescopic joint configured to adjust the height of the horizontal rod. 3. The maxillary protraction device according to claim 1, wherein the cranial support comprises a series of holes configured to place at least a fixing strap configured to adjust and attach the cranial support to the user's forehead. 4. The maxillary protraction device according to claim 1, wherein the guide comprises two parallel plates protruding from a base fixed to the cranial support and said base being configured to fit the upper end of the vertical rod. 5. The maxillary protraction device according to claim 1, wherein the cranial support comprises a pair of attachments symmetrically located at and above of the user's temples, configured to hold and support an orthodontic extraoral anchorage. 6. The maxillary protraction device according to claim 1, wherein the upper end of the vertical rod is articulately attached to the guide through an articulating element, the vertical rod further comprising an interior rod. 7. The maxillary protraction device according to claim 6, further comprising: a rotating support mounted on a fixed thorax support plate; and,a spherical articulation fitted in the rotating support;wherein said spherical articulation is located at a lower end of the interior rod. 8. The maxillary protraction device according to claim 6, wherein the fixed thorax support plate comprising a plurality of through holes configured to hold a fastening straps. 9. The maxillary protraction device according to claim 6, further comprising: a supporting piece where the horizontal rod is mounted; and,a casing fixed and secured to the vertical rod and configured to hold the supporting piece;wherein the supporting piece is configured to rotate regarding to the vertical rod. 10. The maxillary protraction device according to claim 1, further comprising: a sensor configured to measure the body temperature of the user and to measure a wearing time of user wears the maxillary protraction device; and,recording ... | Sandra Vivian Kahn | A61C007/06 A61B005/00 A61B005/01
US10173051 | B2 | 2019-01-08 | Neural electrode system with a carrier having a tape spring-type shape | 2014-10-21 | A neural probe comprising an array of stimulation and/or recording electrodes supported on a tape spring-type carrier is described. The neural probe comprising the tape spring-type carrier is used to insert flexible electrode arrays straight into tissue, or to insert them off-axis from the initial penetration of a guide tube. Importantly, the neural probe is not rigid, but has a degree of stiffness provided by the tape spring-type carrier that maintains a desired trajectory into body tissue, but will subsequently allow the probe to flex and move in unison with movement of the body tissue. | 1. A neural probe, which comprises: a tape spring-type carrier having a carrier thickness extending along a carrier length between a first major surface of the tape spring-type carrier and a second major surface of the tape spring-type carrier extending from a proximal carrier end to a distal carrier portion having a distal carrier end, wherein the first major surface is opposite the second major surface;wherein the tape spring-type carrier has a stiff, curved U-beam state along the carrier length when in an unstressed condition;wherein, when a section of the tape spring-type carrier is moved through a bend, the section in the bend flattens;wherein, when the section of the tape spring-type carrier is moved past the bend, the section returns to the stiff, curved U-beam state; andwherein the proximal carrier end is electrically connectable to a source of electrical energy;a first polymeric layer;a second polymeric layer, wherein the tape spring-type carrier is sandwiched between the first polymeric layer and the second polymeric layer such that the first polymeric layer and the second polymeric layer contact the first major surface and the second major surface, respectively; andat least one electrode configured for electrical stimulation of body tissue or recording of biological characteristics supported on the tape spring-type carrier, wherein the at least one electrode is supported on at least one of the first and second major surfaces. 2. The neural probe of claim 1 wherein, when in an unstressed condition extending in a substantially axial direction, the tape spring-type carrier has a curved cross-section perpendicular to the carrier length. 3. The neural probe of claim 1 wherein, when in a stressed condition bent out of alignment with an axial direction, the tape spring-type carrier has a linear cross-sectional shape perpendicular to the carrier length. 4. The neural probe of claim 2 wherein, when in the unstressed condition extending in the substantially axial direction, the first major surface of the tape spring-type carrier has a concave cross-sectional shape and the second major surface of the tape spring-type carrier has a convex cross-sectional shape. 5. The neural probe of claim 4 wherein, when in the unstressed condition extending in the substantially axial direction, the first major surface of the tape spring-type carrier has a parabolic cross-sectional shape. 6. The neural probe of claim 2 wherein, when in the unstressed condition extending in the substantially axial direction, the tape spring-type carrier has a shape similar to a carpenter's tape for a tape measure. 7. The neural probe of claim 1 wherein the tape spring-type carrier made is of a metal. 8. The neural probe of claim 1 wherein the tape spring-type carrier is made of a polymeric material that is different from the first polymeric layer and the second polymeric layer. 9. The neural probe of claim 7 wherein the at least one electrode includes a first electrode and... | NEURONEXUS TECHNOLOGIES, INC. | A61N001/05 A61B005/04 A61N001/36 A61M025/00 G03F007/40 A61B005/0478
US10165980 | B2 | 2019-01-01 | Toilet with a health monitoring torso belt | 2016-06-29 | A toilet torso belt with sensors is disclosed. The torso belt is used by a toilet user while the toilet user is using the toilet to take health measurement readings of the user. Dynamic heart stress readings may be obtained and monitored over weeks, months and years. Rolling averages of heart function and heart health may be determined and deviations from the rolling averages may trigger notifications. Other health related measurements and functions such as temperature, respirations, heart rate, electrocardiogram, echocardiogram, and stethoscope sounds are also recorded and stored for trending and data analysis. An adjustable tensioner compresses the torso belt against the user's torso with a sufficient force based on the user's height, weight, sex, and age, and whether the sensors are against the user's skin or clothing, to allow the sensors to take measurements of the user. | 1. A toilet, comprising a user toilet seat, the user toilet seat comprising one or more sensors;a torso belt;a torso belt tensioner;one or more sensors attached to the torso belt, the torso belt configured to extend across a torso of a user while the user is sitting on the toilet;wherein the one or more sensors comprise a motion sensor or strain sensor configured to detect and transmit signals indicative of a user bearing down;wherein the one or more sensors comprise removable electrodes configured to obtain electrocardiogram measurements indicative of the user bearing down;wherein the torso belt tensioner is configured to compress the torso belt against the torso of the user while the user is on the toilet seat with sufficient force to allow the one or more sensors to measure the user of the toilet. 2. The toilet of claim 1, wherein the torso belt comprises one or more electrocardiogram sensors, ultrasonic imaging sensors, or bio-impedance sensors. 3. The toilet of claim 1, wherein the torso belt comprises one or more acoustic imaging sensors. 4. The toilet of claim 1, wherein the torso belt comprises a microphone or a stethoscope. 5. The toilet of claim 1, wherein the torso belt comprises an electrocardiogram sensor, and ultrasonic sensor, and a microphone. 6. The toilet of claim 1, wherein the sufficient force is in the range of about 2. 5 N to about 35 N per linear belt inch. 7. The toilet of claim 1, wherein the tensioner provides a variable force against the torso of the user based upon sensors selected by the user and upon the user's height, weight, sex, and age. 8. The toilet of claim 1 wherein the torso belt further comprises a height adjustment mechanism. 9. The toilet of claim 1, wherein the torso belt further comprises a defibrillator. 10. The toilet of claim 1, wherein the torso belt diagonally extends across a torso of the toilet user. 11. The toilet of claim 1, wherein the torso belt horizontally extends across a torso of the toilet user. 12. The toilet of claim 1, wherein the torso belt comprises wires connecting the one or more sensors to a wireless transceiver. 13. The toilet of claim 1, wherein the torso belt is configured to retract or extend by rolling up or by rolling out. 14. The toilet of claim 1, wherein the torso belt comprises a buckle mechanism that attaches to a base of the toilet or to a tank of the toilet. 15. The toilet of claim 1, wherein the removable electrodes are configured to obtain bio-impedance measurements. 16. The toilet according to claim 15, wherein the removable electrodes are configured to obtain both electrocardiogram measurements and bio-impedance measurements. 17. The toilet of claim 1, wherein the removable electrodes are configured to defibrillate a heart of the toilet user while sitting on the toilet. 18. A toilet comprising: a torso belt comprising one or more sensors that are configured to measure a toilet user while the toilet user is using the toilet;wherein the one or more ... | - | A61B005/00 A61N001/04 A61B005/08 A61B005/053 A61B005/0408 A61B005/024 A61B005/0205 A61B008/00 A61B007/02 E03D011/00 A47K013/24 A61B007/04 A61N001/39 A61B008/08
US10192033 | B2 | 2019-01-29 | Capturing data for individual physiological monitoring | 2016-03-03 | A method for capturing images of an individual to determine wellness for such individual, including establishing baseline physiological data for the individual, and baseline capture condition data for the individual; detecting and identifying the presence of the individual in the image capture environment; providing semantic data associated with the individual; capturing one or more images of the individual during a capture event and determining the capture conditions present during the capture event; using the event capture conditions, the baseline physiological data for the individual and the baseline capture condition data to determine the acceptability of event captured images; and using the acceptable images and the semantic data in determining the wellness of the individual. | 1. A method comprising: receiving, via a processor, health data, semantic data, and identification data from a subject;receiving, via the processor, subject image data;measuring, via the processor, environmental factors;perform, via the processor, data analysis on the health data, semantic data, and identification data received and the environmental factors;determining, via the processor, nominal input capture parameters and wellness parameters;preparing, via the processor, a reference image based on the determined nominal input capture parameters, wellness parameters, and data analysis; andcomparing a received image with the reference image, and determining possible causes and interventions of identified health issues based on comparing the received image with the reference image. 2. The method of claim 1, wherein preparing the reference image includes changing a range of variable capture conditions to prepare a collection of baseline data. 3. The method of claim 2, wherein the collection of baseline data includes a plurality of reference images. 4. The method of claim 1, further comprising generating reference image parameters to quantify physical attributes for reference features of the subject. 5. The method of claim 4, wherein reference features include distance between the eyes of the subject. 6. The method of claim 4, further comprising identifying the subject based at least in part on the reference image parameters. 7. A system comprising: one or more processors configured to: receive health data, semantic data, and identification data from a subject;receive subject image data;measure environmental factors;perform data analysis on the health data, semantic data, and identification data received and the environmental factors;determine nominal input capture parameters and wellness parameters; andprepare a reference image based on the determined nominal input capture parameters, wellness parameters, and data analysis; andcompare a received image with the reference image, and determine possible causes and interventions of identified health issues based on comparing the received image with the reference image. 8. The system of claim 7, wherein preparation of the reference image includes changing a range of variable capture conditions to prepare a collection of baseline data. 9. The system of claim 8, wherein collection of baseline data includes a plurality of reference images. 10. The system of claim 7, wherein the one or more processors are further configured to generate reference image parameters to quantify physical attributes for reference features of the subject. 11. A non-transitory computer-readable medium having processor-executable instructions stored thereon, the instructions, when executed by a processor, causing the processor to perform steps comprising: receiving health data, semantic data, and identification data from a subject;receiving subject image data;measuring environmental factors;performing data analysis on the ... | Monument Peak Ventures, LLC | G06K009/00 G06F019/00 A61B003/10 A61B005/00 G06F017/30 G16H010/60 G16H050/30 G16H050/20 G16H015/00 A61B003/113 A61B005/103 A61B005/1171
US10181333 | B2 | 2019-01-15 | Intelligent truthfulness indicator association | 2017-04-04 | Methods, computer program products, and systems are presented. The method computer program products, and systems can include, for instance: obtaining speech based message data and biometric data of a speaker user of a messaging system, the speech based message data being input into a computer device by the speaker user and the biometric data indicating one or more aspect of a physical condition of the speaker user during the input of the speech based message data into the computer device; processing data to determine a truthfulness parameter of the speech based message data, the processing data to determine a truthfulness parameter including processing the biometric data; and associating the truthfulness parameter to the speech based message data, wherein the associating includes tagging the speech based message data with the truthfulness parameter. | 1. A method comprising: obtaining speech based message data and biometric data of a speaker user of a messaging system, the speech based message data being input into a computer device by the speaker user and the biometric data indicating one or more aspect of a physical condition of the speaker user during the input of the speech based message data into the computer device;processing data to determine a truthfulness parameter of the speech based message data, the processing data to determine a truthfulness parameter including processing the biometric data, the truthfulness parameter indicating a probability that the speech based message data is knowingly untruthful; andassociating the truthfulness parameter to the speech based message data, wherein the associating includes tagging the speech based message data with the truthfulness parameter, wherein the processing includes performing a preliminary truthfulness determining process, the preliminary truthfulness determining process based on examining of biometric data, and wherein the processing includes performing a fact check process to determine factual correctness of content of the message data conditionally on the condition that the preliminary truthfulness determining process satisfies a criteria. 2. The method of claim 1, wherein the method includes activating a speech Natural Language Processing (NLP) process to determine a sentiment parameter of the speech based message data, and wherein the method includes tagging the speech based message data with the sentiment parameter. 3. The method of claim 1, wherein the processing includes determining the truthfulness parameter based on one or more of the following selected from the group consisting of: (a) a fact check process output, wherein the fact check process checks factual correctness of statements of the speech based message data, and (c) an NLP process output, wherein the NLP process is performed using the speech based message data. 4. The method of claim 1, wherein the processing includes determining the truthfulness parameter based on each of (a) a fact check process output, wherein the fact check process checks factual correctness of statements of the speech based message data, and (c) an NLP process output, wherein the NLP process is performed using the speech based message data. 5. The method of claim 1, wherein the biometric data includes one or more of the following selected from the group consisting of (a) received image data, (b) received blood pressure data, (d) received pulse data, (e) received skin conductivity data, and (f) received breathing data. 6. The method of claim 1, wherein the processing includes determining the truthfulness parameter based on received biometric data provided by breathing data, the breathing data being provided by activating a speech NLP process to process the speech based message data. 7. The method of claim 1, wherein the method includes responsively to the processing initiating one or more ... | INTERNATIONAL BUSINESS MACHINES CORPORATION | G10L017/26 G06Q050/22 G10L025/63 G06F017/27 A61B005/0205 A61B005/021 A61B005/024 A61B005/08 A61B005/053
US10176569 | B2 | 2019-01-08 | Multiple algorithm lesion segmentation | 2016-09-07 | Multiple algorithm lesion segmentation using an atlas is provided. In various embodiments, a plurality of medical images are read from an image repository. Each of the plurality of medical images has a source modality. Each of the plurality of medical images is registered to an anatomical atlas. An anatomical region depicted in each of the plurality of medical images is determined thereby. Based upon the source modality and the anatomical region depicted in each of the plurality of medical images, one of a plurality of segmentation algorithms is selected for each of the plurality of medical images. The selected segmentation algorithms are applied to each of the plurality of medical images. The results of the selected segmentation algorithms are displayed. | 1. A method comprising: reading a plurality of medical images from an image repository, a first of the plurality of medical images corresponding to a first body part and having a first source modality, and a second of the plurality of medical images corresponding to a second body part and having a second source modality different from the first source modality, the plurality of medical images being from sequential studies;registering each of the plurality of medical images to an anatomical atlas, thereby determining an anatomical region depicted in each of the plurality of medical images;based upon the first source modality and the anatomical region depicted in the first of the plurality of medical images, selecting a first segmentation algorithm for the first of the plurality of medical images;based upon the second source modality and the anatomical region depicted in the second of the plurality of medical images, selecting a second segmentation algorithm for the second of the plurality of medical images, the second segmentation algorithm different from the first segmentation algorithm;applying the first segmentation algorithm to the first of the plurality of medical images and the second segmentation algorithm to the second of the plurality of medical images, to annotate a lesion within the first and second of the plurality of medical images;displaying the results of the first and second segmentation algorithms, thereby providing aggregate results of the sequential studies. 2. The method of claim 1, wherein displaying the results of the first and second segmentation algorithms comprises displaying a time series of the plurality of medical images with the results of the first and second segmentation algorithms displayed thereon. 3. The method of claim 1, wherein the first and second segmentation algorithms are modular. 4. The method of claim 1, further comprising preprocessing the image prior to applying the first segmentation algorithm. 5. The method of claim 4, wherein preprocessing the image comprises dynamic contrast enhancement, diffusion weighted imaging, or contrast subtraction. 6. The method of claim 4, wherein preprocessing the image comprises registration to correct for motion artifacts. 7. The method of claim 1, wherein the first and second segmentation algorithms each comprises 2D segmentation. 8. The method of claim 7, wherein 2D segmentation comprises thresholding and morphological filtering. 9. The method of claim 7, wherein 2D segmentation comprises applying a level set algorithm. 10. The method of claim 7, wherein 2D segmentation comprises single or dual snakes. 11. The method of claim 7, wherein 2D segmentation comprises application of a support vector machine. 12. The method of claim 1, wherein the first and second segmentation algorithms each comprises building a 3D volume from 2D segmentation by propagation. 13. The method of claim 12, wherein the propagation is tunable by propagation and termination parameters. ... | INTERNATIONAL BUSINESS MACHINES CORPORATION | G06K009/00 G06T007/00 G06T007/20 G06T005/00 A61B005/00 A61B005/055 A61B006/00 A61B008/08 A61B006/03
US10172678 | B2 | 2019-01-08 | Method and system for performing invasive medical procedures using a surgical robot | 2015-06-03 | A method and system for performing invasive procedures includes a surgical robot which is controlled by a guidance system that uses time of flight calculations from RF transmitters embedded in the robot, surgical instrument, and patient anatomy. Sensors around the room detect RF transmissions emitted by the RF transmitters and drive the robot according to a preprogrammed trajectory entered into the guidance system. | 1. A system for performing a medical procedure, comprising: a robot comprising:an instrument;an effectuator element, the effectuator element configured to securely hold the instrument at a position relative to the effectuator element;a motor assembly that is configured to move the effectuator element in each one of the x, y and z directions; anda control unit that is operatively coupled to the robot,wherein the control unit is configured to transmit signals to the robot to cause the motor assembly to selectively move the effectuator element along the x, y and z directions without additional user input by selectively energizing a plurality of radiofrequency (RF) transmitters affixed to the instrument, the control unit being, configured (i) to calculate a position of a first transmitter of the plurality of RF transmitters by analysis of signals emitted by the first transmitter (ii) display a position of the instrument with respect to a patient's body based on the calculated position of the first transmitter and (iii) to control actuation of the motor assembly,wherein the control unit is configured to move the effectuator element in a direction based, at least in part, on the calculated position of the first transmitter, and wherein the robot includes at least one position encoder configured to determine the location of the instrument to verify the position calculated by the control unit of the first transmitter affixed to the instrument. 2. The system of claim 1, wherein a position signal is generated by the at least one position encoder to provide the location of the instrument. 3. The system of claim 2 wherein the position signal is generated with one or more of magnetic sensors, capacitive sensors, and optical sensors. 4. The system of claim 1, wherein the location of the instrument is determined relative to a reference position. 5. The system of claim 1, wherein the instrument is configured to have the first transmitter, a second transmitter of the plurality of RF transmitters, and a third transmitter of the plurality of RF transmitters radially distributed around the instrument. 6. The system of claim 1, wherein the instrument is configured to have the first transmitter, a second transmitter of the plurality of RF transmitters, and a third transmitter of the plurality of RF transmitters affixed to a distal end of the instrument. 7. The system of claim 1, wherein the instrument is configured to have the first transmitter, a second transmitter of the plurality of RF transmitters, and a third transmitter of the plurality of RF transmitters located on a leading edge of the instrument. 8. A system for performing a medical procedure, comprising: a robot comprising:an instrument positioned at a location;an effectuator element, the effectuator element configured to securely hold the instrument;a motor assembly that that is configured to move the effectuator element in each one of the x, y and z directions; anda control unit that is operatively ... | GLOBUS MEDICAL, INC. | A61B034/30 A61B034/20 A61B005/06 A61B090/10 A61B034/00 A61B090/00 A61B090/11 A61B017/34 A61B034/10
US10173056 | B2 | 2019-01-08 | Methods for improving male fertility | 2013-07-11 | The present invention is directed to methods for improving male fertility inter alia by increasing sperm count in a male subject. The methods of the invention comprise applying a positive electrical current below sensation level to at least one site of a scrotum of a subject in need thereof. | 1. A method for improving male fertility comprising generating a positive electric current within the range of 10 μA to 500 μA from a power source; andcontacting at least one site of the scrotum of a male subject with at least one positive electrode connected to said current; andapplying, prior to intercourse, the positive electric current to the at least one site thereby improving male fertility towards induction of pregnancy via natural intercourse. 2. The method of claim 1, wherein said at least one site is an external site in close proximity to the rete testis. 3. The method of claim 1, wherein said applying is carried out for at least 12 hours prior to intercourse. 4. The method of claim 1, further comprising determining infertility in said male subject, prior to said applying the positive current to at least one site of the scrotum of a male having an infertility condition. 5. The method of claim 1, wherein improving male fertility comprises improving one or more of sperm count, sperm quality, sperm concentration, ejaculate volume, sperm motility, sperm morphology, sperm viability and sperm reproductive capacity. 6. The method of claim 1, wherein said male subject is infertile or subfertile. 7. The method of claim 1, further comprising treating the male subjects with fertility treatments during, before or after said applying the positive current. 8. The method of claim 1, wherein said male subject is having a normal sperm count. 9. The method of claim 1, wherein said subject is not a human subject. 10. The method of claim 1, wherein the power source is a lithium battery. 11. The method of claim 1, wherein the positive electric current is within the range of 10 μA to 400 μA. 12. An assisted reproductive method comprising: a. generating a positive electric current within the range of 10 μA to 500 μA from a power source;b. contacting at least one site of the scrotum of a male subject with at least one positive electrode thereby applying the positive current to the at least one site;c. obtaining at least one sperm sample from said male subject after step (b); andd. performing an assisted reproductive technique using said at least one sample. 13. The method of claim 12, wherein obtaining said at least one semen sample from said subject is carried out at most 74 days after said applying the positive electric current. 14. The method of claim 12, wherein said subject is not a human subject. 15. The method of claim 12, wherein the power source is a lithium battery. 16. The method of claim 12, wherein said at least one semen sample is derived from a location selected from a group consisting of: at the vicinity of said at least one site, a testis, an epididymis and via ejaculation. | Tel Hashomer Medical Research Infrastructure and Service Ltd. | A61N001/20 A61N001/36 A61B005/00 A61B010/00 A61D019/00 A61N001/04
US10182744 | B2 | 2019-01-22 | Footwear having sensor system | 2017-04-17 | An article of footwear includes an upper member and a sole structure, with a sensor system connected to the sole structure. The sensor system includes a plurality of sensors that are configured for detecting forces exerted by a user's foot on the sensor. Each sensor includes two electrodes that are in communication with a force sensitive resistive material. The electrodes and the force sensitive resistive material may have multi-lobed shapes. Additionally, the sensor system may be provided on an insert that may form a sole member of the article of footwear. The insert may have slits therethrough, and may have a defined peripheral shape. | 1. An insert for use with an article of footwear adapted to engage a foot, the article of footwear having a sole structure and an upper portion connected to the sole structure, the insert comprising: an insert member adapted to be placed in contact with the sole structure of the article of footwear, the insert member comprising an arch portion adapted to engage an arch region of the foot and a forefoot portion connected to a front of the arch portion and adapted to engage a forefoot area of the foot, the insert member having a peripheral edge defining a periphery of the insert member, and wherein the peripheral edge comprises a medial edge adapted to be located on a medial side of the foot and a lateral edge opposite the medial edge and adapted to be located on a lateral side of the foot, the insert member further having a first phalange portion extending from a front of the forefoot portion and adapted to be engaged by a first phalange of the foot,wherein the peripheral edge includes a front edge on the forefoot portion extending in a lateral-to-medial direction from the lateral edge to a lateral side of the first phalange portion, wherein the front edge extends a majority of a width of the forefoot portion, and wherein the front edge forms an acute angle with the lateral side of the first phalange portion; anda sensor system comprising a plurality of force sensors connected to the insert member, a port adapted for communication with an electronic device, and a plurality of leads extending from the force sensors to the port, wherein the plurality of force sensors includes a first phalange sensor positioned on the first phalange portion. 2. The insert of claim 1, wherein the port is positioned on the arch portion of the insert member. 3. The insert of claim 1, wherein the plurality of force sensors comprises at least four force sensors, including the first phalange sensor, a heel sensor, and a first metatarsal sensor and a fifth metatarsal sensor positioned on the forefoot portion of the insert member. 4. The insert of claim 1, wherein the medial edge comprises a front medial edge extending from the forefoot portion to the first phalange portion, and wherein the front medial edge has an outwardly-curved shape. 5. The insert of claim 1, wherein the medial edge comprises a rear medial edge extending from the arch portion to a heel portion of the insert member, and the lateral edge comprises a rear lateral edge extending from the arch portion to the heel portion, and wherein the rear medial edge and the rear lateral edge each have at least one inwardly-curved edge. 6. The insert of claim 1, wherein the plurality of force sensors are force sensitive resistor sensors comprising two electrodes and a force sensitive resistive material positioned between the electrodes. 7. The insert of claim 1, wherein the insert member comprises a first layer and a second layer of flexible polymer webbing, wherein the first and second layers are superimposed, and... | NIKE, Inc. | A43B003/00 A61B005/103 A61B005/00 G06F003/033 G01C022/00 G01L001/26 A43B017/00 A43B013/38 A61B005/11 A63B069/00
US10181072 | B2 | 2019-01-15 | Rollable biometric measuring device | 2016-03-22 | A biometric measuring device for obtaining biometric measurements on a limb or digit, such as a finger. The biometric measuring device may include a rollable sleeve that is rollable along a longitudinal axis of the limb or digit and multiple biometric sensors attached to the rollable sleeve such that the biometric sensors are positioned on the rollable sleeve to enable the sleeve to be rolled. | 1. A biometric measuring device for obtaining biometric measurements on a limb or digit of a subject, comprising: a rollable sleeve, wherein the rollable sleeve is rollable along a longitudinal axis of the limb or digit; anda plurality of biometric sensors attached to the rollable sleeve, wherein: one or more of the plurality of biometric sensors are positioned on the rollable sleeve within a rollable portion of the rollable sleeve,the one or more of the plurality of biometric sensors: are positioned on an interior surface of the rollable sleeve, andcomprise an ultrasonic sensor, the ultrasonic sensor having a surface on which an acoustic matching layer is disposed; andthe rollable sleeve is configured to roll out over the limb or digit starting from an at least partially rolled up state in which at least a portion of the rollable sleeve containing the plurality of biometric sensors is at least partially rolled up defining an annular opening. 2. The biometric measuring device of claim 1, wherein the plurality of biometric sensors are positioned to further enable the plurality of biometric sensors to be in proximity with the limb or digit when the rollable sleeve is rolled out over the longitudinal axis of the limb or digit. 3. The biometric measuring device of claim 1, wherein the plurality of biometric sensors are positioned to further enable biometric information to be captured regardless of orientation of the rollable sleeve on the limb or digit. 4. The biometric measuring device of claim 1, further comprising: a fingerprint sensor attached to the rollable sleeve at a location that enables fingerprint data of the subject to be captured when the rollable sleeve is rolled out on a digit. 5. The biometric measuring device of claim 4, further comprising a processor coupled to the fingerprint sensor and configured to: verify an identity of the subject based on the fingerprint data captured by the fingerprint sensor; andassociate the obtained biometric measurements with the identity of the subject. 6. The biometric measuring device of claim 1, wherein the one or more of the plurality of biometric sensors include one or more pressure sensors comprising one or more of a capacitive material strip, a piezo resistive film, or a strain gauge. 7. The biometric measuring device of claim 1, wherein the rollable sleeve is made of an elastic material and at least one of the plurality of biometric sensors is embedded within the elastic material of the rollable sleeve. 8. The biometric measuring device of claim 1, wherein the rollable sleeve comprises a moulded structure and the plurality of biometric sensors are embedded in or attached to the moulded structure of the rollable sleeve. 9. The biometric measuring device of claim 1, wherein the rollable sleeve is made of a material that provides a constant counter pressure when the rollable sleeve is rolled out on the limb or digit. 10. The biometric measuring device of claim 1, wherein the rollable sleeve... | QUALCOMM Incorporated | A61B005/00 G06K009/00 A61B005/02 A61B005/0205 A61B005/022 A61B005/1172 A61B005/1455 A61B005/024 A61B005/053
US10175235 | B2 | 2019-01-08 | Optical resonator diagnostic device and methods of use | 2016-05-17 | An implantable diagnostic device in accordance with the present disclosure provides various benefits such as a compact size thereby allowing implanting of the device inside animate objects; low cost due to incorporation of inexpensive detection circuitry and the use of conventional IC fabrication techniques; re-usability by heating thereby allowing multiple diagnostic tests to be performed without discarding the device; and a configuration that allows performing of simultaneous and/or sequential diagnostic tests for detecting one or more similar or dissimilar target molecules concurrently or at different times. | 1. A diagnostic device fabricated in silicon, the diagnostic device comprising: an array of optical resonators, each optical resonator comprising an immunoassay site;an optical waveguide configured for coupling coherent light into one or more optical resonators in the array of optical resonators; andan array of detectors optically coupled to the array of optical resonators, each detector in the array of detectors configured to detect: a) a first resonant wavelength generated by a corresponding optical resonator, and b) a second resonant wavelength generated by the corresponding optical resonator upon undergoing a change in refractive index by binding of at least one molecule to the immunoassay site, wherein each optical resonator is comprised of a substantially circular hole on a surface of the optical waveguide. 2. The diagnostic device of claim 1, wherein each detector generates a first current in response to the first resonant wavelength and a second current in response to the second resonant wavelength. 3. The diagnostic device of claim 2, wherein the first resonant wavelength is selected to substantially coincide with a reference wavelength that is associated with the laser beam propagating through optical waveguide. 4. The diagnostic device of claim 2, wherein the first resonant wavelength is offset with respect to a reference wavelength associated with the laser beam propagating through optical waveguide. 5. The diagnostic device of claim 4, wherein the second current is substantially zero when the corresponding optical resonator undergoes the change in refractive index. 6. The diagnostic device of claim 2, wherein the diagnostic device is packaged in a silicon-based package that is configured for placement inside an animate object. 7. The diagnostic device of claim 6, wherein the silicon-based package comprises a) a silicon substrate, and b) at least one silicon membrane in which the array of optical resonators is fabricated at least in part, by using a lithographic process. 8. The diagnostic device of claim 7, further comprising: a capture agent coated on to at least a portion of the at least one silicon membrane to enable label-free diagnostic testing. 9. The diagnostic device of claim 2, further comprising: a plurality of heating elements configured for heating a respective one of the array of optical resonators. 10. The diagnostic device of claim 9, wherein the heating is directed at non-destructively regenerating at least one of the immunoassay sites for carrying out additional diagnostic tests. 11. The diagnostic device of claim 9, wherein the heating is directed at obtaining diagnostic data indicative of molecular concentration in a tested fluid. 12. The diagnostic device of claim 11, wherein the tested fluid is a blood sample and the molecular concentration of a target protein in the blood sample. 13. The diagnostic device of claim 1, wherein the optical waveguide is a linear optical waveguide, and the array of optical... | CALIFORNIA INSTITUTE OF TECHNOLOGY | G01N033/543 G01N033/566 A61B005/1459 G01N021/41 G01N033/552 A61B005/1491
US10183193 | B2 | 2019-01-22 | Fitness monitor | 2016-02-18 | A fitness monitor comprises a housing, a wrist band, a motion sensor, a display, a non-transitory memory element and a processing element. The wrist band is coupled to the housing and configured to attach to a wrist of a user. The motion sensor is configured to sense motion of the user and generate motion data. The display is coupled to the housing and configured to present information associated with user activity. The memory element is located in the housing and configured to store the activity data and a daily activity goal. The processing element is operably coupled to the memory element and configured to determine daily activity data, a daily activity goal corresponding to a predetermined level of activity for the user, compute an activity countdown and level of inactivity, and present, on the display, the activity countdown and inactivity indicia indicating the level of inactivity. | 1. A fitness monitor comprising: a housing including a watch face;an analog watch hand disposed on the watch face and configured to indicate a time of day;a first continuous indicator element presented on the watch face;a second continuous indicator element presented on the watch face;a motion sensor located in the housing and configured to sense motion of the user and generate motion data;a non-transitory memory element located in the housing and configured to store motion data and a predetermined inactivity value; anda processing element located in the housing and operably coupled to the memory element, the processing element configured to: determine, based on the motion data, a current number of steps taken by the user in a day, a daily goal status based on the determined current number of steps taken by the user and, an amount of user inactivity corresponding to a mathematical difference between the current number of steps taken by the user in a first time period and the predetermined inactivity value, andcontrol the first continuous indicator element to provide the daily goal status and the second continuous indicator element to provide an indication of the determined amount of user inactivity. 2. The fitness monitor of claim 1, wherein the processing element is further configured to fill the first continuous indicator element to provide the daily goal status. 3. The fitness monitor of claim 2, wherein the memory element is further configured to store a daily activity goal, and wherein the processing element is further operable to calculate the daily goal status utilizing the daily activity goal and the determined current number of steps taken by the user. 4. The fitness monitor of claim 1, wherein the processing element is further configured to store the determined current number of steps taken by the user in the memory as activity data. 5. The fitness monitor of claim 1, wherein the first continuous indicator element and the second continuous indicator are presented behind the analog watch hand on the watch face. 6. The fitness monitor of claim 1, wherein the processing element is further configured to fill the first continuous indicator element based on the determined current number of steps taken by the user and reduce the second continuous indicator element for each second time period of increased levels of activity determined based on the motion data. 7. The fitness monitor of claim 1, wherein the first continuous indicator element and the second continuous indicator element are curved. 8. A fitness monitor comprising: a housing including a watch face;an analog watch hand disposed on the watch face and configured to indicate a time of day;a first curved continuous indicator element presented on the watch face;a second curved continuous indicator element presented on the watch face;a motion sensor located in the housing and configured to sense motion of the user and generate motion data;a non-transitory memory element located in ... | Garmin Switzerland GmbH | A63B024/00 A61B005/11 G16H050/30 G16H050/70 G16H050/20 G16H020/30 A61B005/00
US10182765 | B2 | 2019-01-22 | Systems and methods for classifying signals of interest in a cardiac rhythm management device | 2015-09-23 | The present disclosure provides systems and methods for classifying signals of interest in a cardiac rhythm management (CRM) device. A CRM device includes an intrinsic activation sensing circuit configured to pass signals falling within a first passband, a crosstalk sensing circuit configured to pass signals falling within a second passband, wherein the second passband contains higher frequencies than the first passband, and a computing device communicatively coupled to the intrinsic activation sensing circuit and the crosstalk sensing circuit, the computing device configured to classify a signal of interest as one of an intrinsic activation signal and a crosstalk signal based on whether the signal of interest is passed by the intrinsic activation sensing circuit and the crosstalk sensing circuit. | 1. A cardiac rhythm management (CRM) device comprising: an intrinsic activation sensing circuit configured to pass signals falling within a first passband;a crosstalk sensing circuit configured to pass signals falling within a second passband, wherein the second passband contains higher frequencies than the first passband; anda computing device communicatively coupled to the intrinsic activation sensing circuit and the crosstalk sensing circuit, the computing device configured to classify a signal of interest as one of an intrinsic activation signal and a crosstalk signal based on whether the signal of interest is passed by the intrinsic activation sensing circuit and the crosstalk sensing circuit, wherein to classify a signal of interest, the computing device is configured to classify the signal of interest as an intrinsic activation signal when the signal of interest is passed by the intrinsic activation sensing circuit and not passed by the crosstalk sensing circuit. 2. The CRM device of claim 1, wherein the second passband has a lower cutoff frequency greater than or equal to 500 Hz. 3. The CRM device of claim 1, wherein the second passband has a lower cutoff frequency greater than or equal to 1000 Hz. 4. The CRM device of claim 1, wherein the second passband has a center frequency equal to approximately 25,000 Hz. 5. The CRM device of claim 1, wherein the CRM device is configured to adjust pacing of a patient's heart based on the classification of the signal of interest. 6. A cardiac rhythm management (CRM) device comprising: an intrinsic activation sensing circuit configured to pass signals falling within a first passband;a crosstalk sensing circuit configured to pass signals falling within a second passband, wherein the second passband contains higher frequencies than the first passband; anda computing device communicatively coupled to the intrinsic activation sensing circuit and the crosstalk sensing circuit, the computing device configured to classify a signal of interest as one of an intrinsic activation signal and a crosstalk signal based on whether the signal of interest is passed by the intrinsic activation sensing circuit and the crosstalk sensing circuit, wherein to classify a signal of interest, the computing device is configured to classify the signal of interest as a crosstalk signal when the signal of interest is passed by the intrinsic activation sensing circuit and passed by the crosstalk sensing circuit. 7. The CRM device of claim 6, wherein the CRM device is configured to adjust pacing of a patient's heart based on the classification of the signal of interest. 8. A cardiac rhythm management (CRM) device comprising: an intrinsic activation sensing circuit configured to pass signals falling within a first passband;a crosstalk sensing circuit configured to pass signals falling within a second passband, wherein the second passband contains higher frequencies than the first passband; anda computing device communicatively ... | Pacesetter, Inc. | A61B005/04 A61B005/00 A61N001/365
US10188831 | B2 | 2019-01-29 | Systems and methods for catheter tip placement using ECG | 2016-08-09 | A system and method for catheter placement using ECG is provided. In certain embodiments, the system and method can generate a patient specific window for tracking a characteristic of an ECG waveform, such as the amplitude of a P-wave. The patient specific window can be utilized in a system and method for assisting in the placement of a catheter within a patient. | 1. A method comprising the steps of: acquiring a plurality of surface ECG signals from at least one surface ECG electrode and a plurality of intravascular ECG signals from an intravascular ECG electrode, the intravascular ECG electrode configured to be coaxially surrounded by a peripherally inserted catheter, the at least one surface ECG electrode and the intravascular ECG electrode configured to be connected to a central processing unit (CPU);generating an averaged surface ECG signal from the plurality of surface ECG signals and an averaged intravascular ECG signal from the plurality of intravascular ECG signals;determining a first fiducial point by identifying a first extremum within the averaged surface ECG signal;establishing a first ECG search window between a first predetermined value and a second predetermined value, both the first predetermined value and the second predetermined value being offset from the first fiducial point;determining a second fiducial point by identifying a second extremum within the first ECG search window;establishing a second ECG search window by identifying a first local extremum on a first side of the second fiducial point and a second local extremum on a second side of the second fiducial point;applying the second ECG search window to the averaged intravascular ECG signal to generate an intravascular ECG search window;moving the intravascular ECG electrode from a first location to a second location; anddisplaying on a display in communication with the CPU, a graphical instruction to a user to advance or retract the intravascular ECG electrode, the graphical instruction to the user to advance or retract the intravascular ECG electrode is in response to the user moving the intravascular ECG electrode from the first location to the second location. 2. The method of claim 1, wherein the averaged intravascular ECG signal is measured over at least five heartbeats. 3. The method of claim 1, wherein the first predetermined value is at least 40 ms prior to the first fiducial point; and the second predetermined value is at least 220 ms prior to the first fiducial point. 4. The method of claim 1, wherein the averaged surface ECG signal is measured over at least five heartbeats. 5. The method of claim 1, wherein the at least one surface ECG electrode is at least two surface ECG electrodes. 6. The method of claim 5, wherein at least two surface ECG electrodes is at least three surface ECG electrodes. 7. A method comprising the steps of: acquiring a plurality of surface ECG signals from at least one surface ECG electrode and a plurality of intravascular ECG signals from an intravascular ECG electrode, the intravascular ECG electrode configured to be coaxially surrounded by a catheter tip, the at least one surface ECG electrode and the intravascular ECG electrode being connected to a central processing unit (CPU);generating an averaged surface ECG signal from the plurality of surface ECG signals and an averaged intravas... | AngioDynamics, Inc. | A61B005/0402 A61B005/06 A61B005/042 A61M025/01 A61B005/0452 A61B005/044
US10188791 | B2 | 2019-01-29 | System and method for assuring patient medication and fluid delivery at the clinical point of use | 2015-01-29 | A system for confirmation of fluid delivery to a patient at the clinical point of use is provided. The system includes a wearable electronic device. The wearable electronic device has a housing; at least one imaging sensor associated with the housing; a data transmission interface; a data reporting accessory for providing data to the user; a microprocessor for managing the at least one imaging sensor, the data transmission interface, and the data reporting accessory; and a program for acquiring and processing images from the at least one imaging sensor. The system further includes a fluid delivery apparatus; and one or more identification tags attached to or integrally formed with the fluid delivery apparatus. The program processes an image captured by the at least one imaging sensor to identify the one or more identification tags and acquires fluid delivery apparatus information from the one or more identification tags. | 1. A system comprising: a wearable electronic device configured to be worn by a user comprising: a housing,at least one imaging sensor associated with the housing,a data transmission interface for sending data to or receiving data from an external electronic device,a data reporting accessory for providing data to the user,a microprocessor for managing the at least one imaging sensor, the data transmission interface, and the data reporting accessory, anda program for acquiring and processing images from the at least one imaging sensor;a fluid delivery apparatus for passively or actively delivering a therapeutic agent to a patient; andone or more identification tags attached to or integrally formed with the fluid delivery apparatus,wherein the program processes an image captured by the at least one imaging sensor to identify the one or more identification tags and acquires fluid delivery apparatus information from the one or more identification tags, andwherein the program processes a series of images captured by the at least one imaging sensor to determine insertion of a portion of the fluid delivery apparatus in the patient and an indwell time of the portion of the fluid delivery apparatus within the patient, andwherein the system alerts the user in response to the indwell time of the portion of the fluid delivery apparatus within the patient satisfying a time limit. 2. The system of claim 1, wherein the program confirms completion of a fluid delivery procedure by processing the series of images captured by the at least one imaging sensor. 3. The system of claim 2, wherein the program reports the fluid delivery apparatus information and a confirmation of completion of the fluid delivery procedure to the user via the data reporting accessory or transmits the information and the confirmation to the external electronic device via the data transmission interface. 4. The system of claim 2, wherein the program acquires and processes images automatically to acquire information from the one or more identification tags and to confirm the completion of the fluid delivery procedure. 5. The system of claim 1, wherein the data reporting accessory provides information to the user in a hands-free manner. 6. The system of claim 1, wherein the wearable electronic device is a head-worn computer, and wherein the data reporting accessory is a projection prism configured to project a virtual layer to a field of view of the user. 7. The system of claim 6, wherein the virtual layer includes a virtual trace projected to the field of view of the user, wherein the virtual trace comprises a computer-generated image or icon indicating a location of a vein of the patient in the field of view of the user, and wherein the program determines one or more anatomical markers in the series of images, estimates a position of the vein of the patient in the series of images based on the one or more anatomical markers, and projects the virtual trace including the computer-generat... | Becton, Dickinson and Company | A61M005/168 G16H020/17 A61M005/142 A61M005/172 A61M005/315 G06F019/00 A61B005/15 A61B005/157 A61B010/00 A61B010/02 A61M005/14 A61M005/42 H04N005/225 H04N005/44 H04N007/18 A61B005/154 G16H010/60 G16H010/40 A61B090/96 G06Q050/24 G06Q050/22 A61B090/90 A61M005/20 A61M005/28 A61M005/145 A61M005/158
US10172563 | B2 | 2019-01-08 | Method and system for analyzing noise in an electrophysiology study | 2013-07-03 | A method for analyzing noise in an electronic signal monitoring study includes selecting a study signal for analysis, removing a study subject's physiological signal from the study signal, and performing a quantitative analysis on the study signal. A fingerprint of any noise present in the study signal is then created. | 1. A method for analyzing noise in an electrophysiology signal, the method comprising: acquiring the electrophysiology signal via a signal acquisition computer in electronic communication with one or more sensors operative to sense electrical activity produced by a subject, the signal acquisition computer having a controller and a memory storage device, and the electrophysiology signal having a cardiac component and a noise component, the cardiac component generated by the subject and the noise component generated by a source of noise;removing, via the controller, the cardiac component from the electrophysiology signal;creating, via the controller, a fingerprint of the noise component after removal of the cardiac component from the electrophysiology signal, the fingerprint comprising of data corresponding to a characteristic of the noise component; andcomparing, via the controller, the fingerprint to a database of known fingerprints that each correspond to one or more sources of noise. 2. The method of claim 1 further comprising the step of: determining the source of the noise component based on the fingerprint comparison. 3. A system for analyzing noise in an electronic signal, the system comprising: a controller;an electronic monitoring system that includes a memory storage device and one or more electrodes operative to sense electrical activity produced by a subject, the electronic monitoring system operating in communication with said controller, and operative to acquire a combined signal from the subject via the one or more electrodes, the combined signal having a physiological component and a noise component, the physiological component generated by the subject and the noise component generated by a source of noise;a user interface operatively connected to the controller;the controller supporting a set of instructions that it can execute to receive the combined signal from the electronic monitoring system and to remove the physiological component from the combined signal; andwherein a noise fingerprint is generated, via the controller, after removal of the physiological component from the combined signal, the fingerprint comprising of data corresponding to a characteristic of the noise component. 4. The system of claim 3 further comprising: a database operatively connected to the controller and user interface; andwherein the database contains one or more reference fingerprint spectra. 5. The system of claim 4 wherein the controller further contains instructions enabling it to compare the noise fingerprint with the reference fingerprints to identify the source of the noise component. 6. The system of claim 3 wherein the controller is programmable such that a user may select a type of noise fingerprint from among a plurality of fingerprint types. 7. A method for identifying a source of an unknown extraneous electronic component from a combined signal comprised of a physiological component produced by a subject, and the unknown extraneou... | GENERAL ELECTRIC COMPANY | G01N033/48 A61B005/00 A61B005/04 G06G007/58 G06F019/24 G01N033/66 G06F019/22
US10175254 | B2 | 2019-01-08 | Methods and systems for quantitative colorimetric capnometry | 2014-07-16 | Quantitative colorimetric carbon dioxide detection and measurement systems are disclosed. The systems can include a gas conduit, a colorimetric indicator adapted to exhibit a color change in response to exposure to carbon dioxide gas, a temperature controller operatively coupled to the colorimetric indicator and configured to control the temperature of the colorimetric indicator, an electro-optical sensor assembly including a light source or sources adapted to transmit light to the colorimetric indicator, and a photodiode or photodiodes configured to detect light reflected from the colorimetric indicator and to generate a measurement signal, and a processor in communication with the electro-optical sensor assembly. The processor can be configured to receive the measurement signal generated by the electro-optical sensor assembly and to compute a concentration of carbon dioxide based on the measurement signal. Methods for using the systems are also disclosed including providing a breathing therapy to a patient or user. | 1. A quantitative colorimetric carbon dioxide detection and measurement system comprising: a gas conduit;a colorimetric indicator adapted to exhibit a color change in response to exposure to carbon dioxide gas;a temperature sensor configured to measure a temperature of the colorimetric indicator;an electro-optical sensor assembly comprising a light source or sources adapted to transmit light to the colorimetric indicator, and a light detection element configured to detect light reflected from the colorimetric indicator and to generate a measurement signal;a processor in communication with the electro-optical sensor assembly, the processor configured to: receive the measurement signal generated by the electro-optical sensor assembly and the temperature of the colorimetric indicator, andcompute a concentration of carbon dioxide based on the measurement signal and the temperature of the colorimetric indicator; anda device configured to electronically receive the computed carbon dioxide concentration and execute a breathing therapy program comprising a set of tone patterns adapted for guiding a user's breathing technique to modulate the carbon dioxide to a level between about 37 mmHg and 43 mmHg. 2. The system of claim 1, wherein the processer is further configured to compute a respiration rate based on the measurement signal, and wherein the device is further configured to electronically receive the computed respiration rate. 3. The system of claim 2, wherein the device comprises a display, wherein the processor is configured to transmit the computed concentration of carbon dioxide and Respiration Rate to the display and the display is configured to display the computed concentration of carbon dioxide and Respiration Rate. 4. The system of claim 2, wherein the processor is further configured to apply a temperature correction to the measurement signal based on the temperature of the colorimetric indicator. 5. The system of claim 1, wherein the processor is within a housing of the quantitative colorimetric carbon dioxide detection and measurement system. 6. The system of claim 1, wherein the system comprises a display, wherein the processor is further configured to transmit the measurement signal to the device and the device is configured to compute a concentration of the carbon dioxide and a respiration rate based on the measurement signal. 7. The system of claim 6, wherein the system is configured to display a target respiratory rate and a target carbon dioxide level. 8. The system of claim 7, wherein the system is configured to measure and display a baseline level of the user's respiratory rate and carbon dioxide level before any tone patterns are generated. 9. The system of claim 1, further comprising a pump configured to move a sample of gas in the gas conduit into contact with the colorimetric indicator. 10. The system of claim 9, wherein the pump is upstream of the colorimetric indicator. 11. The system of claim 9, wherein the pump is... | PALO ALTO HEALTH SCIENCES, INC. | A61M021/02 A61B005/08 G01N033/84 G01N021/78 A61B005/00 A61B005/103 A61B005/083 G16H040/63 G16H040/67 G16H040/40 G16H050/20 G16H020/30 G16H020/40 G01N021/31 A61B005/097 A61M021/00 G01N021/77 A61M016/00 H04M001/725
US10169559 | B2 | 2019-01-01 | Controlling input/output devices | 2014-11-10 | An electronic device is provided processor configured to: receive a biological signal of a user; detect whether the electronic device is attached to or detached from the user based on at least the biological signal; and control an I/O device operationally connected to the electronic device based on whether the electronic device is attached to or detached from the user. | 1. A wearable electronic device comprising: one or more sensors;a communication module;a touchscreen display;a battery module;at least one memory configured to store executable instructions; andat least one processor configured to execute the stored instructions to: control the one or more sensors to obtain heart rate information of a user,control the one or more sensors to obtain motion information of the user,obtain power state information of the battery module including a remaining battery charge,control operation of at least one of the touchscreen display and the communication module based on the obtained power state information, including controlling a Wireless Fidelity module of the communication module to be turned on or off based on the obtained power state information, andcontrol operation of the touchscreen display based on the obtained motion information of the user, including deactivating the touchscreen display when the motion information indicates a movement greater than a predefined value,wherein the one or more sensors include at least one of a heartbeat sensor, an acceleration sensor, a gyro sensor, a geomagnetic sensor, and a GPS module. 2. The wearable electronic device of claim 1, wherein the motion information indicates at least a moving direction and a rotation angle of the wearable electronic device. 3. The wearable electronic device of claim 1, wherein the at least one processor is configured to execute the stored instructions to: control the touchscreen display to be turned on or off based on the obtained motion information. 4. The wearable electronic device of claim 1, wherein the obtained motion information includes at least one of motion intensity and a signal pattern of a motion. 5. The wearable electronic device of claim 3, wherein the at least one processor configured to execute the stored instructions to: determine whether the user is carrying the wearable electronic device by detecting whether a motion intensity is greater than a predetermined threshold, andcontrol the touchscreen display to be turned on or off based on the determination. 6. The wearable electronic device of claim 5, wherein the at least one processor configured to execute the stored instructions to: determine whether the wearable electronic device is attached to or detached from the user based on the heart rate information, anddetermine whether the user is carrying the wearable electronic device, if the wearable electronic device is detached from the user. 7. The wearable electronic device of claim 3, wherein the at least one processor configured to execute the stored instructions to: determine whether the wearable electronic device is attached to or detached from the user based on the obtained motion information, andcontrol the touchscreen display to be turned on or off based on whether the wearable electronic device is attached to or detached from the user. 8. The wearable electronic device of claim 1, wherein the at least one processor ... | Samsung Electronics Co., Ltd. | G06F013/00 G06F021/32 G06F001/16 H04M001/725 G06F013/10 G06F001/32 A61B005/00 A61B005/024 H04M001/67 A61B005/0402 A61B005/0476 A61B005/0488 A61B005/11
US10182857 | B2 | 2019-01-22 | Force feedback device and method for catheters | 2016-11-02 | The present invention is directed to a method of ablation. The method includes the steps of inserting a probe having an ablation electrode into a body of a living subject and urging the ablation electrode into a contacting relationship with a target tissue. A measurement of a contact force is made between the ablation electrode and the target tissue, and the measurement is haptically communicated to an operator. The probe is adjusted responsively to the communicated measurement, to achieve a desired value of the contact force while ablating the target tissue using the ablation electrode. | 1. A method of ablation, comprising the steps of: inserting a probe into a body of a living subject, the probe having an ablation electrode;urging the ablation electrode into a contacting relationship with a target tissue;making a measurement of a contact force between the ablation electrode and the target tissue;haptically communicating the measurement to an operator via a wearable device, the wearable device having a transceiver integrated therein for receiving signals from, and transmitting signals to, a first communications module remote from the wearable device, the wearable device further having and an actuator integrated therein, the actuator operatively connected to the transceiver and operative to haptically stimulate the operator responsively to the signals such that the degree of the haptic stimulation experienced by the operator correlates to the amount of the contact force; andresponsively to the communicated measurement, adjusting the probe to achieve a desired value of the contact force while ablating the target tissue using the ablation electrode. 2. The method according to claim 1, wherein the wearable device is a cuff. 3. The method according to claim 2, wherein vibrating comprises varying a tension of a strap disposed about a body part of the operator. 4. The method according to claim 2, wherein vibrating is independently performed on subdivisions of the cuff, wherein the subdivisions are approximated to respective locations on a body part of the operator. 5. The method according to claim 4, wherein the subdivisions of the cuff comprise inflatable cells, and vibrating comprises independently inflating and deflating the cells pneumatically or hydraulically. 6. The method according to claim 4, wherein the subdivisions of the cuff comprise inflatable cells containing an electroactive polymer, further comprising inflating and deflating the cells by electrically stimulating the polymer. 7. The method according to claim 1, further comprising the step of: while ablating the target tissue, sensing physiological events of the operator via a sensor in the wearable device and transmitting indications of the events to a receiver. | Biosense Webster (Israel) Ltd. | A61B018/14 A61B018/00 A61B005/00 A61B018/12 A61B034/00 A61B005/01 A61B005/053 A61B017/32 A61B090/00 A61B034/20
US10182790 | B2 | 2019-01-22 | Adaptive timing guidance in stress echocardiography | 2015-03-30 | Guidance is provided in stress echocardiography. The recovery time after cessation of the stress is predicted using patient-specific information. The prediction may assist the user in acquiring images of the heart for stress echocardiography during the patient-relevant period, avoid unnecessary rush, and/or avoid acquisition of less useful images. | 1. A method for stress echocardiography guidance, the method comprising: detecting, during stress echocardiography, a plurality of heart rate intervals of a patient from an EKG device;calculating, by an ultrasound imaging system, a rate of recovery for the patient from the heart rate intervals, the recovery being recovery from abnormal wall motion after cessation of stress;estimating, by the ultrasound imaging system, an amount of time for imaging a heart of the patient while recovering from stress, the amount of time estimated as a function of the rate of recovery; andoutputting the amount of time on a display of the ultrasound imaging system. 2. The method of claim 1 wherein detecting comprises detecting RR intervals. 3. The method of claim 1 wherein detecting comprises detecting at least three heart rate intervals. 4. The method of claim 1 wherein detecting the heart rate intervals comprises detecting lengths of heart cycles. 5. The method of claim 1 wherein calculating comprises fitting an exponential curve to the heart rate intervals as a function of time. 6. The method of claim 1 wherein calculating comprises calculating a time constant for the patient, and wherein estimating comprises calculating a change in time of a heart rate as a function of the time constant, the amount of time being a current time plus the change. 7. The method of claim 1 wherein calculating the rate of recovery comprises performing a linear regression. 8. The method of claim 1 wherein estimating the time comprises estimating the amount of time as a function of a threshold. 9. The method of claim 8 wherein estimating the time as a function of the threshold comprises estimating as a function of a recovery rate threshold. 10. The method of claim 1 wherein estimating the amount of time comprises estimating the amount of time as a function of a heart rate derived from the rate of recovery, the rate of recovery comprising a change in the heart rate intervals as a function of time. 11. The method of claim 1 wherein outputting comprises outputting the amount time as text, a graph, or text and a graph. 12. The method of claim 1 wherein outputting comprises outputting the amount of time as associated with an image displayed during review. 13. The method of claim 1 further comprising: detecting other heart rate intervals;repeating the calculating, estimating, and outputting using the other heart rate intervals. 14. A non-transitory computer readable storage medium having stored therein data representing instructions executable by a programmed processor for stress echocardiography guidance, the storage medium comprising instructions for: computing a time for image acquisition during stress echocardiography of a patient with an ultrasound scanner, the time indicating a duration related to post-stress abnormal wall motion;adapting the computing as a function of an electrocardiography signal for the patient and from an electrocardiography sensor, the adapting resultin... | Siemens Medical Solutions USA, Inc. | A61B008/00 A61B008/02 A61B008/08 A61B005/00 A61B005/0245 A61B005/0456
US10179211 | B2 | 2019-01-15 | Safety needle device | 2013-10-28 | The invention relates to a safety needle device, for a medical instrument, to insert a needle into a patient's body to a determined insertion depth. The safety needle device, in two variants with a fixed insertion depth and with an insertion depth adjustment, comprises a hub, a needle, a protecting shield, longitudinal resilient means, transverse resilient means, a housing, and is provided with different technical means configured to cooperate with each other in order to perform different functions of the device. The safety needle device enables to control a state of use of the device, wherein the device is a disposable one and it ensures its user a protection against an accidental or intentional prick of the needle before and after the due use of the device for the purpose for which it is intended. | 1. A safety needle device for connection with a medical instrument to insert a needle into a patient's body to a determined insertion depth for injection of a cosmetic and/or pharmaceutical composition or for taking a tissue sample, including a bodily fluid sample, comprising: a hub with fixing means for fixing said device onto the medical instrument,a needle mounted in said hub and having a proximal end for engagement with the medical instrument and a distal end for insertion into the patient's body,a protecting shield movable longitudinally to an axis of said needle between an initial position in a pre-use state of said device and a final position in an after-use state of said device, in both states said distal end of said needle is protected,longitudinal resilient means disposed between said hub and said protecting shield and acting longitudinally to said axis of said needle,a housing movably mounted onto said hub and slidably carrying said protecting shield, andtransverse resilient means disposed within said housing and acting transversely relative to said axis of said needle,the hub, the needle, the protecting shield, the longitudinal resilient means, the housing, and the transverse resilient means configured for cooperation with each other,retaining means disposed on said protecting shield, said housing, said transverse resilient means and on said longitudinal resilient means for retaining said protecting shield in said initial position,locking means against re-use of said device disposed on said protecting shield and on said transverse resilient means for locking said protecting shield in said final position,guiding means of said locking means against re-use of said device disposed on said protecting shield for guiding said locking means against re-use of said device during use of said device,indication means of state of use of said device disposed on said protecting shield and on said housing for indicating the state of use of said device,locating means of insertion depth, first and second, disposed, respectively, on said hub and on said housing for locating a position of said housing relative to said hub longitudinally to said axis of said needle, said position corresponding to said determined insertion depth,adjustment means of insertion depth, movable and immovable, disposed, respectively, on said housing and on said hub for changing said position of said housing relative to said hub longitudinally to said axis of said needle and for changing an adjustment of an insertion depth,indication means of insertion depth adjustment disposed on said housing and on said hub for indicating an adjustment of an insertion depth,wherein in order to assure that changing of the adjustment of the insertion depth is performed by displacing said movable adjustment means of insertion depth exclusively longitudinally and transversely relative to said axis of said needle, said housing is configured so that it is elastically deformable in direction perpendicu... | HTL-STREFA SPOLKA AKCYJNA | A61M005/00 A61M005/32 A61M005/46 A61B005/15 A61B010/02
US10182710 | B2 | 2019-01-22 | Wearable dual-ear mobile otoscope | 2015-07-23 | A wearable otoscope may be capable of wireless or wired communication with a second device, such as a smart phone. Some dual-ear otoscope implementations may be provided in a headphone-like configuration, which may include a headband attachable to earbuds of the dual-ear otoscope. However, some alternative implementations do not include a headband. At least a portion of the dual-ear otoscope may be a disposable component in some examples. In some implementations, functionality of the dual-ear otoscope (such as an illumination angle of light, imaging functionality, etc.) may be controlled according to commands received from the second device. Some examples may include one or more additional sensors, such as temperature sensors. | 1. An apparatus, comprising: a first earbud;a second earbud;a light source system that includes at least one light source;a light-conveying system capable of conveying light from the light source system to a user's first ear and to the user's second ear, via the first earbud and the second earbud;an image sensor system capable of forming images based, at least in part, on light reflected from the user's first ear and the user's second ear;wherein the first earbud and the second earbud include an actively deformable material; anda control system capable of controlling the light source system, controlling deformation of the actively deformable material, and controlling the image sensor system. 2. The apparatus of claim 1, further comprising an interface system capable of wireless communication with a second device. 3. The apparatus of claim 2, wherein the control system is capable of: receiving instructions from the second device, via the interface system; andcontrolling the apparatus according to the instructions. 4. The apparatus of claim 2, wherein the control system is capable of providing image data to the second device. 5. The apparatus of claim 4, wherein the control system is capable of compressing the image data prior to transmitting the image data to the second device. 6. The apparatus of claim 4, wherein the control system is capable of encrypting the image data prior to transmitting the image data to the second device. 7. The apparatus of claim 1, wherein the light-conveying system includes optical fibers. 8. The apparatus of claim 1, wherein the light-conveying system is capable of conveying the light reflected from the user's first ear and the user's second ear to the image sensor system. 9. The apparatus of claim 1, further comprising: first optical elements capable of coupling light from the light source system into the light-conveying system;second optical elements capable of directing light from the light-conveying system into the user's first ear and the user's second ear; andthird optical elements capable of coupling light reflected from the user's first ear and the user's second ear into the light-conveying system. 10. The apparatus of claim 9, wherein the control system is capable of controlling illumination angles of light provided by the second optical elements. 11. The apparatus of claim 9, wherein the second optical elements include micromechanical systems (MEMS) devices. 12. The apparatus of claim 1, further comprising a headband attachable to the first earbud and the second earbud, the headband capable of holding the first earbud in a user's first ear and of holding the second earbud in the user's second ear. 13. The apparatus of claim 12, wherein at least a portion of the light-conveying system is attached to the headband. 14. The apparatus of claim 1, wherein the first earbud or the second earbud includes at least a portion of the image sensor system. 15. The apparatus of claim 1, wherein at least a porti... | QUALCOMM Incorporated | A61B001/267 A61B001/227 A61B001/00 A61B001/05 A61B001/07 A61B005/00 A61B005/01
US10168986 | B2 | 2019-01-01 | Athletic performance sensing and/or tracking systems and methods | 2017-04-10 | Athletic performance sensing and/or tracking systems include components for measuring or sensing athletic performance data and/or for storing and/or displaying desired information associated with the athletic performance to the user (or others). Such systems can allow users a wide variety of options in creating workouts, selecting and presenting media content during the athletic performance, etc., e.g., to help keep users entertained and motivated. In some instances, user feedback may be used, optionally in combination with objective data relating to a workout, to control features of the workout routine, to control the music or other media content selected and/or presented, and/or to control features of future workout routines and/or the presented media content. | 1. A method comprising: providing, at a processor associated with a user device, playback of first motivational content to a first user as the first user is performing a first activity;comparing, at the processor, a performance of the first user in performing the first activity with past performances of the first user;determining, at the processor, that the first user is approaching a personal best in the performance of the first activity based on the comparing;identifying, at the processor, second motivational content with a higher beat than the first motivational content;providing, at the processor, playback of the second motivational content to the first user; andresponsive to receiving a user selection, providing a performance display to the user device showing a first performance metric of the first user specific to playback of the first motivational content. 2. The method of claim 1, wherein providing the performance display further including showing the first performance metric of the first user specific to playback of the second motivational content. 3. The method of claim 1, further comprising: receiving, at the processor, an indication that the first user has completed the first activity; andstoring performance data of the first user in performing the first activity. 4. The method of claim 1, wherein the personal best is based on a speed of the first user while performs the first activity. 5. The method of claim 1, wherein the personal best relates to a distance traversed by the first user while the first user performs the first activity. 6. The method of claim 1, further comprising: discontinuing, at the processor, playback of the second motivational content when the first user achieves the personal best in the performance of the first activity. 7. The method of claim 6, further comprising: providing, at the processor, third motivational content with a lower beat than the second motivational content after the discontinuing the playback of the second motivational content. 8. The method of claim 1, further comprising: providing, at the processor, a congratulatory message to the first user when the first user achieves the personal best in the performance of the first activity. 9. The method of claim 1, further comprising: determining if the first user has achieved the personal best in the performance of the first activity during playback of the second motivational content; andupon determining that the first user has achieved the personal best, storing the second motivational content in a motivational content library associated with the first user. 10. A method comprising: providing, at a processor associated with a user device, playback of first motivational content to a first user as the first user is performing a first activity;providing, at the processor, playback of second motivational content to the first user as the first user is performing a second activity at a time after the first activity;comparing, at the processor, a ... | NIKE, Inc. | G16H020/30 G09B005/04 G09B005/02 G06F003/16 A63B024/00 G06F019/00 A63B071/06 G06Q010/06 G05B015/02 A61B005/11 A61B005/00 G06F017/30 A63B069/00 A63B069/16
US10183171 | B2 | 2019-01-22 | Method for discriminating between ventricular and supraventricular arrhythmias | 2017-01-16 | The present invention is directed toward a detection architecture for use in implantable cardiac rhythm devices. The detection architecture of the present invention provides methods and devices for discriminating between arrhythmias. Moreover, by exploiting the enhanced specificity in the origin of the identified arrhythmia, the detection architecture can better discriminate between rhythms appropriate for device therapy and those that are not. | 1. An implantable medical device (IMD) configured for monitoring a patient's cardiac rhythm to determine whether an arrhythmia is occurring, the IMD comprising: a housing containing a battery and operational circuitry for the IMD;at least first and second electrodes on the housing and coupled to the operational circuitry, the operational circuitry configured to use the first and second electrodes for sensing a cardiac signal of the patient;wherein the operational circuitry is configured to detect a plurality of R-waves for the patient in a sensed cardiac signal from the electrodes and observe a measure of interval rate stability for the R-waves to determine whether the intervals are stable or unstable, relative to an interval rate stability threshold;wherein the operational circuitry is configured to compare a selected R-wave from the plurality of R-waves to a dynamic template representing an immediately preceding R-wave to determine whether the dynamic template is matched by the selected R-wave; andwherein the operational circuitry is configured to identify atrial fibrillation in response to finding that the intervals are unstable and the selected R-wave matches the dynamic template. 2. The IMD of claim 1 wherein the interval rate stability threshold defines the intervals as stable when the intervals are within plus or minus 30 milliseconds. 3. The IMD of claim 1 wherein the operational circuitry is configured to identify cardiac complexes associated with the detected R-waves, and further adapted to update the dynamic template after each sensed cardiac complex. 4. The IMD of claim 1 further comprising therapy circuitry in the housing for generating and delivering defibrillation therapy in response to ventricular arrhythmias, wherein the operational circuitry is configured to avoid delivery of therapy to atrial arrhythmias. 5. The IMD of claim 4 wherein the operational circuitry is further configured to identify ventricular arrhythmia by identifying a combination of a failure of the selected R-wave to match the dynamic template and failure of the selected R-wave to match a static template. 6. The IMD of claim 5 wherein the operational circuitry is further configured to deliver defibrillation therapy using the therapy circuitry in response to identifying ventricular arrhythmia. 7. The IMD of claim 4 wherein the operational circuitry is further configured to identify ventricular arrhythmia by identifying a combination of a failure of the selected R-wave to match the dynamic template and by determining that the selected R-wave has a width which exceeds a threshold. 8. The IMD of claim 7 wherein the operational circuitry is further configured to deliver defibrillation therapy using the therapy circuitry in response to identifying ventricular arrhythmia. 9. The IMD of claim 1 wherein the operational circuitry is further configured to identify ventricular arrhythmia by identifying a combination of a failure of the selected R-wave to match the d... | CAMERON HEALTH, INC. | A61N001/00 A61N001/39 A61B005/0452 A61B005/0464 A61B005/00 A61B005/042
US10176587 | B2 | 2019-01-08 | Medical cross-sectional image displaying apparatus and method for displaying cross-sectional image | 2017-02-01 | The present invention provides an apparatus for displaying a two-dimensional cross-sectional image of an arbitrary base plane which matches to the subject's head without creating extra labor to the operator even when the subject's head is asymmetrical. The apparatus is connected to a display unit for displaying a cross-sectional image of a head. The apparatus comprising: a conversion parameter obtaining unit for obtaining a conversion parameter indicating a difference in shape between a standard head and a subject's head based on a volume data; a subject base plane generating unit for generating an anatomical base plane of the subject's head based on the conversion parameter and an anatomical base plane of the standard head; and a cross-sectional reconstruction unit for generating a cross-sectional image of the anatomical base plane of the subject's head based on the volume data of the subject's head and displaying said cross-sectional image on the display unit. | 1. A medical cross-sectional image display apparatus connected to a display unit for displaying a cross-sectional image of a head, comprising: a conversion parameter obtaining unit for obtaining a conversion parameter indicating a difference in shape between a standard head and a subject's head based on a volume data of the standard head and the subject's head;a subject base plane generating unit for generating an anatomical base plane of the subject's head based on the conversion parameter and an anatomical base plane of the standard head; anda cross-sectional reconstruction unit for generating the cross-sectional image of the anatomical base plane of the subject's head based on the volume data of the subject's head and displaying said cross-sectional image on the display unit. 2. The medical cross-sectional image display apparatus according to claim 1, wherein: the apparatus further comprises a normal base plane generating unit for generating the anatomical base plane of the standard head as a normal base plane;wherein the normal base plane generating unit generates the normal base plane by inputting a standard voxel value to the voxel of the standard base plane out of a three-dimensional voxel data of the standard head. 3. The medical cross-sectional image display apparatus according to claim 1, wherein the conversion parameter is a linear transformation, a nonlinear transformation, an affine transformation or a Fourier transform, in which an error between a voxel value of the volume data of the subject's head and a voxel value of the volume data of the standard head becomes minimal. 4. The medical cross-sectional image display apparatus according to claim 2, wherein the conversion parameter is a linear transformation, a nonlinear transformation, an affine transformation or a Fourier transform, in which an error between a voxel value of the volume data of the subject's head and a voxel value of the volume data of the standard head becomes minimal. 5. The medical cross-sectional image display apparatus according to claim 3, wherein the subject's head and the standard head includes at least one of a cerebral parenchyma, a cranium bones and skin including facial parts outside of the cranium bones. 6. The medical cross-sectional image display apparatus according to claim 1, further comprising an angle adjusting unit for calculating angles of at least two axial directions of a plane of the medical cross-sectional image display apparatus and the anatomical base plane of the subject's head, rotating the anatomical base plane of the subject's head based on the angle and matching the anatomical base plane of the subject's head to the plane of the medical cross-sectional image display apparatus. 7. The medical cross-sectional image display apparatus according to claim 2, further comprising an angle adjusting unit for calculating angles of at least two axial directions of a plane of the medical cross-sectional image display apparatus and the anatom... | Akita Prefectural Hospital Organization | G06K009/00 G06T007/37 A61B005/00 A61B006/03 G06T003/00 G06T003/60 G06T011/00 A61B005/055 A61B006/00
US10175332 | B2 | 2019-01-08 | Motion triggered MR imaging using APT/CEST | 2012-04-02 | A method of MR imaging a moving portion of a body includes detecting a motion signal from the body while continuously subjecting the moving portion of the body to one or more preparation RF pulses; subjecting the moving portion of the body to an imaging sequence including an excitation RF pulse and switched magnetic field gradients, wherein the imaging sequence is triggered by the detected motion signal; acquiring MR signals from the moving portion of the body; and reconstructing an MR image from the acquired MR signals. | 1. A method of magnetic resonance (MR) imaging a moving portion of a body, the method comprising: detecting a motion signal from the body while continuously subjecting the portion of the body to one or more preparation radio-frequency (RF) pulses;detecting a desired respiratory motion state of the moving portion of the body from the detected motion signal;subjecting the moving portion of the body to an imaging sequence comprising an excitation RF pulse and switched magnetic field gradients, wherein the imaging sequence is triggered by the detection of the desired respiratory motion state;acquiring MR signals from the moving portion of the body, wherein the MR signals are affected by one or more of the preparation RF pulses and the imaging sequence, andreconstructing an MR image from the acquired MR signals, whereinthe radiation of the one or more preparation RF pulses is interrupted when the duration between two consecutive imaging sequences exceeds a pre-defined limit. 2. The method of claim 1, wherein the desired respiratory motion state is a pre-defined motion state. 3. The method of claim 1, wherein the motion signal is detected via a motion sensor. 4. The method of claim 1, wherein the preparation RF pulses are: saturation RF pulses for saturating nuclear magnetization,spin locking RF pulses,polarization transfer RF pulses for transferring magnetization between different nuclear spins, orproton decoupling RF pulses. 5. The method of claim 4, wherein the preparation RF pulses are frequency-selective saturation RF pulses for saturating nuclear magnetization of protons of an exchangeable endogenous proton pool or of a chemical-exchange saturation transfer (CEST) contrast agent. 6. The method of claim 1, wherein: the number (N) of the repeatedly radiated preparation RF pulses are monitored, andthe radiation of the preparation RF pulses is interrupted as soon as the monitored number (N) of the repeatedly radiated preparation RF pulses exceeds a pre-defined limit (Nmax). 7. The method of claim 1, wherein the preparation RF pulses are spin locking RF pulses. 8. The method of claim 1, wherein the preparation RF pulses are polarization transfer RF pulses for transferring magnetization between different nuclear spins. 9. The method of claim 1, wherein the preparation RF pulses are proton decoupling RF pulses. 10. The method of claim 1, wherein the acquiring of the MR data is performed at every Nth occurrence of detecting the desired respiratory motion state of the moving portion of the body for a period of time. 11. A magnetic resonance (MR) device comprising: a main magnet coil for generating a uniform, steady magnetic field within an examination volume;gradient coils for generating switched magnetic field gradients in different spatial directions within the examination volume;a radio-frequency (RF) coil for generating an excitation RF pulse within the examination volume and/or for receiving MR signals from the body of a patient positioned ... | KONINKLIJKE PHILIPS N.V. | G01R033/567 A61B005/055 G01R033/56
US10190150 | B2 | 2019-01-29 | Determining analyte concentration from variant concentration distribution in measurable species | 2015-03-10 | A biosensor system determines an analyte concentration of a biological sample using an electrochemical process without Cottrell decay. The biosensor system generates an output signal having a transient decay, where the output signal is not inversely proportional to the square root of the time. The transient decay is greater or less than the −0.5 decay constant of a Cottrell decay. The transient decay may result from a relatively short incubation period, relatively small sample reservoir volumes, relatively small distances between electrode surfaces and the lid of the sensor strip, and/or relatively short excitations in relation to the average initial thickness of the reagent layer. The biosensor system determines the analyte concentration from the output signal having a transient decay. | 1. An electrochemical method for determining an analyte concentration in a sample, comprising: receiving a sample including a biological fluid at a sample reservoir, the sample reservoir having a reagent layer including an enzyme disposed in the sample reservoir and a pair of electrodes partially or completely disposed in the sample reservoir such that the sample contacts both the enzyme and the pair of electrodes responsive to being received at the sample reservoir, the contact between the sample and the enzyme causing a reaction between the enzyme and an analyte in the sample such that the analyte begins to undergo a redox conversion to electrochemically form a measurable species from the reaction between the enzyme and the analyte, the electrochemical forming of the measurable species resulting from a transfer of electrons from or to the analyte during the redox conversion of the analyte;applying, by a signal generator, an electrical input signal having an excitation and a relaxation to the sample via the pair of electrodes after an incubation period, the incubation period being less than a reference period, wherein at the end of the reference period (i) all of the analyte has undergone the redox conversion to the measureable species and (ii) the measurable species has a constant concentration distribution, and wherein at the end of the incubation period (i) a portion but not all of the analyte has undergone the redox conversion to the measurable species and (ii) the measurable species has a variant concentration distribution, the reference period being based on a height of the sample reservoir, a volume of the sample reservoir, a thickness of the reagent layer, or any combination thereof, the incubation period beginning when the sample is received at the reservoir, the applying of the electrical input signal producing an electrical output signal that is based on the analyte concentration of the sample;measuring, by a processor, the electrical output signal; anddetermining, by the processor, the analyte concentration of the sample as a function that includes the measured electrical output signal. 2. The method of claim 1, wherein the variant concentration distribution represents an incomplete redox conversion of the analyte to the measurable species. 3. The method of claim 1, wherein the variant concentration distribution undergoes a substantial change from a surface of at least one of the pair of electrodes to an upper lid of the sample reservoir that is filled with the sample. 4. The method of claim 3, wherein the height of the sample reservoir is from 100 to 250 μm. 5. The method of claim 1, wherein the variant concentration distribution represents the measurable species undergoing a transient condition. 6. The method of claim 5, wherein the transient condition manifests as a transient decay of the output signal. 7. The method of claim 6, wherein the transient decay has a decay constant less than −0.5 or greater than −0.5. 8. The met... | ASCENSIA DIABETES CARE HOLDINGS AG | C12Q001/54 C12Q001/00 A61B005/145 A61B005/1486 G01N027/327 A61B005/1455 A61B005/1495
US10186056 | B2 | 2019-01-22 | System and method for estimating vascular flow using CT imaging | 2012-03-21 | A system and method for estimating vascular flow using CT imaging include a computer readable storage medium having stored thereon a computer program comprising instructions, which, when executed by a computer, cause the computer to acquire a first set of data comprising anatomical information of an imaging subject, the anatomical information comprises information of at least one vessel. The instructions further cause the computer to process the anatomical information to generate an image volume comprising the at least one vessel, generate hemodynamic information based on the image volume, and acquire a second set of data of the imaging subject. The computer is also caused to generate an image comprising the hemodynamic information in combination with a visualization based on the second set of data. | 1. A non-transitory computer readable storage medium having stored thereon a computer program comprising instructions, which, when executed by a computer, cause the computer to: acquire a set of multi-energy data using a CT imaging system, wherein the set of multi-energy data comprises information of at least one vessel of interest of an imaging subject;process the set of multi-energy data to derive a derived relative material density and composition of at least one of wall tissue and lumen of the at least one vessel of interest to generate a processed data set;generate an enhanced vessel tree comprising the at least one vessel of interest using the processed data set;perform a computational fluid dynamics (CFD) analysis on the enhanced vessel tree to generate localized hemodynamic information of the at least one vessel of interest; andgenerate an image of the at least one vessel of interest comprising the localized hemodynamic information derived from the enhanced vessel tree. 2. The non-transitory computer readable storage medium of claim 1 wherein the instructions that cause the computer to acquire the set of multi-energy data cause the computer to at least one of: acquire the set of multi-energy data via a plurality of focal spots of the x-ray tube;acquire the set of multi-energy data at multiple phases of a cardiac cycle of the imaging subject; andacquire the set of multi-energy data at multiple stress levels of the imaging subject. 3. The non-transitory computer readable storage medium of claim 1 wherein the instructions cause the computer to acquire an additional set of data of the imaging subject via the CT imaging system or an imaging system of a different imaging modality than the CT imaging system; and wherein the instructions further cause the computer to generate the image comprising the hemodynamic information in combination with a visualization from the additional set of data. 4. The non-transitory computer readable storage medium of claim 3 wherein the instructions that cause the computer to acquire the additional set of data cause the computer to acquire perfusion data of a tissue of the imaging subject adjacent to the at least one vessel; and wherein the instructions further cause the computer to generate the image comprising the hemodynamic information in combination with a visualization of the perfusion data generated from the additional set of data. 5. The non-transitory computer readable storage medium of claim 4 wherein the instructions that cause the computer to acquire the second set of data cause the computer to acquire perfusion data of a tissue of the imaging subject adjacent to the at least one vessel via one of the CT imaging system, a positron emission tomography (PET) imaging system, a single photon emission computed tomography (SPECT) imaging system, or an ultrasound system. 6. The non-transitory computer readable storage medium of claim 3 wherein the instructions further cause the computer to: calculate a fi... | GENERAL ELECTRIC COMPANY | A61B005/05 G06T011/00 A61B006/03 A61B006/00 G06T007/00
US10188344 | B2 | 2019-01-29 | Optimum administration form providing system for magnetic drug | 2013-12-25 | A system capable of designing an optimum administration form of a magnetic drug is provided. The system determines first information about an side-effect-related organ on which a magnetic drug produces a side effect, based on equipment analysis information after administering the magnetic drug; further determines second information about a drug-efficacy-related organ in which drug efficacy of the magnetic drug should be demonstrated; evaluates the administration form of the magnetic drug based on the first information and the second information; corrects the administration form of the magnetic drug based on an evaluation result; and outputs information of the corrected administration form. | 1. A system to provide a modified administration form for a magnetic drug, the system comprising: a memory;a processor configured to; obtain equipment analysis information including internal body image data after administering the magnetic drug based on an administration form of the magnetic drug, the administration form including a trial dose of the magnetic drug, wherein the magnetic drug comprises a metal salen complex compound for a brain tumor, and the internal body image data includes X-ray CT image data of organs and MRI image data showing a distribution status of the magnetic drug in the organs as a gray-scaled image,determine a first concentration about a side-effect-related organ on which the magnetic drug produces a side effect, based on the internal body image data by: determining a first volume value of the side-effect- related organ from X-ray CT image data of the side- effect-related organ, andcalculating the first concentration of the magnetic drug in the side-effect-related organ, wherein the calculating of the first concentration including: calculating a magnetic drug density data in the side-effect-related organ from an MRl image data, showing a distribution status of the magnetic drug in the side-effect-related organ, andmultiplying the calculated magnetic drug density data in the side-effect-related organ and the first volume value of the side-effect-related organ to obtain the first concentration,determine a second concentration about a drug-efficacy-related organ in which drug efficacy of the magnetic drug by: determining a second volume value of the drug- efficacy-related organ from X-ray CT image data of the drug-efficacy-related organ, andcalculating the second concentration of the magnetic drug in the drug-efficacy-related organ, wherein the calculating of the second concentration including: calculating a magnetic drug density data in the drug efficacy-related organ from an MRI image data showing a distribution status of the magnetic drug in the drug-efficacy-related organ, andmultiplying the calculated magnetic drug density data in the drug-efficacy-related organ and the second volume value of the drug-efficacy-related organ to obtain the second concentration,evaluate the administration form of the magnetic drug based on the first concentration and the second concentration by scoring the first concentration and the second concentration in accordance with a predetermined threshold value,determine, based on the evaluation, an integrated correction coefficient that associates a side-effect of the magnetic drug with a drug efficacy of the magnetic drug, the determining of the integrated correction coefficient including prioritizing a reduction of the side effect of the magnetic drug, andgenerate the modified administration form of the magnetic drug that reflects the side-effect of the magnetic drug and the drug efficacy of the magnetic drug based on the integrated correction coefficient, wherein the modified administration... | IHI Corporation Yoshihiro Ishikawa | A61B005/00 A61K041/00 A61M037/00 A61N002/00 G06F019/00 A61B005/055 A61B006/03 A61M005/20
US10182842 | B2 | 2019-01-22 | Method and apparatus for minimally invasive insertion of intervertebral implants | 2016-10-11 | A dilation introducer for orthopedic surgery is provided for minimally invasive access for insertion of an intervertebral implant. The dilation introducer may be used to provide an access position through Kambin's triangle from a posterolateral approach. A first dilator tube with a first longitudinal axis is provided. A second dilator tube may be introduced over the first, advanced along a second longitudinal axis parallel to but offset from the first. A third dilator tube may be introduced over the second, advanced along a third longitudinal axis parallel to but offset from both the first and the second. An access cannula may be introduced over the third dilator tube. With the first, second, and third dilator tubes removed, surgical instruments may pass through the access cannula to operate on an intervertebral disc and/or insert an intervertebral implant. | 1. A dilation introducer for orthopedic surgery comprising: a first dilator tube comprising a conductive portion configured to carry electric current therethrough, the first dilator tube having a distal portion and a proximal portion, the outer surface of the first dilator tube having a first outer radius centered around a first longitudinal axis, and a first longitudinal lumen having a first inner radius;a second dilator tube having a distal portion and a proximal portion, the second dilator tube having a second outer radius centered around a second longitudinal axis, a second longitudinal lumen having a second inner radius centered around the first longitudinal axis, the distal portion of the second dilator tube having a generally semi-annular cross-section, the second lumen configured for removably receiving the first dilator tube for slidable movement within the second lumen; anda third dilator tube having a distal portion and a proximal portion, the third dilator tube having a third outer radius centered around a third longitudinal axis, a third longitudinal lumen having a third inner radius centered around the second longitudinal axis, the distal portion of the third dilator tube having a semi-annular cross-section, the third lumen configured for removably receiving the second dilator tube such that 1) the second dilator tube is slidable within the third lumen, and 2) the third dilator tube surrounds an entire circumference of the second dilator tube along a portion of a total length the second dilator tube,wherein the first longitudinal axis is parallel to and laterally offset from the second longitudinal axis, and the third longitudinal axis is parallel to and laterally offset from each of the first longitudinal axis and the second longitudinal axis. 2. The dilation introducer of claim 1, wherein the conductive portion of the first dilator tube is exposed at a distal end. 3. The dilation introducer of claim 2, wherein the conductive portion of the first dilator tube is electrically connected at a proximal end to a neuromonitoring system. 4. The dilation introducer of claim 2, wherein the conductive portion of the first dilator tube is configured to electrically stimulate tissue adjacent the distal end. 5. The dilation introducer of claim 1, wherein the conductive portion of the first dilator tube comprises a wire. 6. The dilation introducer of claim 1, wherein the wire comprises stainless steel. 7. The dilation introducer of claim 1, wherein the first dilator tube further comprises an insulative layer around the conductive portion. 8. The dilation introducer of claim 7, wherein the insulative layer comprises a parylene coating around the wire. 9. The dilation introducer of claim 1, wherein the second dilator tube comprises a conductive portion configured to carry electrical current therethrough. 10. The dilation introducer of claim 9, wherein the conductive portion of the second dilator tube is exposed at a distal end. 11. The d... | DePuy Synthes Products, Inc. | A61B017/88 A61B017/34 A61B018/14 A61F002/44 A61F002/46 A61B005/00 A61B005/04 A61B018/00 A61B017/00 A61F002/30
US10172712 | B2 | 2019-01-08 | Method and apparatus for measuring contraction characteristics of engineered heart tissue constructs | 2014-03-25 | The invention is directed to a novel method for measuring contraction characteristics of engineered heart tissue constructs (16) which is based on the mechanical coupling of the construct (16) to a support element (8) which comprises or is mechanically coupled to a piezoelectric element (10). An apparatus (1) for carrying out the method of the invention is also provided. | 1. A method for measuring contraction characteristics of engineered heart tissue constructs, comprising the following steps: providing at least one engineered heart tissue construct,attaching each of said at least one engineered heart tissue construct to a separate first support element, which comprises or is mechanically coupled to a piezoelectric element which is the sensing element of a piezoelectric transducer, such that upon contraction of the respective engineered heart tissue construct a load is transferred to the respective piezoelectric element and the respective piezoelectric transducer generates and outputs a corresponding electrical sensor signal characteristic of the load and/or of a change of the load applied to the respective first support element by the respective engineered heart tissue construct due to the contraction thereof, andanalyzing, for each of said at least one engineered heart tissue construct, the sensor signal output by the respective piezoelectric transducer and deriving at least one contraction characteristic of said at least one engineered heart tissue construct on the basis of the analysis,wherein the step of attaching each of said at least one engineered heart tissue construct to a separate first support element comprises, for each of said at least one engineered heart tissue construct, attaching the respective engineered heart tissue construct to at least one second support element, each being spaced with at least a portion thereof from the respective first support element and each engaging the respective engineered heart tissue construct at a location spaced from a location at which the respective first support element engages the respective engineered heart tissue construct, so that it is suspended between the respective first support element and the respective at least one second support element. 2. The method of claim 1, wherein each of the first support elements is attached to and extends from a base element, and wherein the method further comprises the step of arranging said base element such that each of the first support elements extends downwardly from the base element. 3. The method of claim 2, wherein the step of arranging said base element such that each of the first support elements extends downwardly from the base element comprises arranging the base element on the surface of a multi-well plate such that the base element is supported on the surface and each of said at least one engineered heart tissue construct is disposed in a separate one of the wells of the multi-well plate. 4. The method of claim 1, wherein each of the second support elements is attached to and extends from the base element such that, when said base element is arranged such that each of the first support elements extends downwardly from the base element, each of the second support elements likewise extends downwardly from the base element, so that each of said at least one engineered heart tissue construct is suspended on a... | Universitätsklinikum Hamburg-Eppendorf Technische Universität Hamburg-Harburg | A61F002/24 A61B005/11 G09B023/30
US10188358 | B2 | 2019-01-29 | System and method for subject shape estimation | 2014-05-15 | A medical imaging system is provided. Imaging detector columns are installed in a gantry to receive imaging information about a subject. Imaging detector columns can extend and retract radially as well as be rotated orbitally around the gantry. The system can automatically adjust setup configuration and an imaging operation based on subject shape estimation information. | 1. A non-transitory computer readable storage medium having stored thereon a computer program comprising instructions, which, when executed by a computer, cause the computer to: acquire shape estimation information with a shape estimation system that includes a plurality of light emitting sources distributed circumferentially about a bore of a gantry and a plurality of light detectors distributed circumferentially about the bore of the gantry, wherein the light emitting sources are arranged in at least two rings disposed about the bore of the gantry, wherein the at least two rings include a first ring and a second ring disposed on opposite sides of at least one detector unit attached to the gantry, wherein each light emitting source emits light at a different time instance, wherein the gantry does not include an x-ray tube;emit light from the at least two rings of the light emitting sources disposed about the bore of the gantry;detect which light detectors, attached with the bore of the gantry, received each instance of emitted light at each time instance;determine a subject shape estimation of a subject of a medical imaging system with the information, wherein the subject shape estimation is of an external outline of a subject being imaged;develop an image acquisition scenario with the subject shape estimation and a requested imaging operation;configure a physical location of the at least one detector unit attached to the gantry based on the developed image acquisition scenario; andacquire Single Photon Emission Computed Tomography (SPECT) image information with the at least one detector unit, wherein the at least one detector unit used to acquire the SPECT image information is distinct from the shape estimation system. 2. The computer readable storage medium of claim 1, wherein determining subject shape estimation further comprises: transmitting ultrasonic pulses towards the subject, wherein the ultrasonic pulses transmit from a plurality of ultrasonic range finders attached to the gantry; andreceiving ultrasonic echoes. 3. The computer readable storage medium of claim 1, wherein determining subject shape estimation further comprises: receiving radioactive emission scatter information from a radioactive isotope within a subject to at least one of the detector units. 4. The computer readable storage medium of claim 1, wherein determining subject shape estimation further comprises: utilizing an optical camera that generates three-dimensional images of a portion of subject. 5. The computer readable storage medium of claim 1, wherein configuring a physical location of at least one detector unit attached to the gantry further comprises: instructing the at least one detector unit to retract or extend along a radial axis. | General Electric Company | A61B006/04 G01T001/164 A61B005/107 A61B005/00 A61B006/03 A61B006/00 G06T011/00 A61B008/08
US10172574 | B2 | 2019-01-08 | Interventional X-ray system with automatic iso-centering | 2014-10-27 | An interventional X-ray system (10), includes a processing unit (30), a table (20) for receiving a patient (44), an X-ray image acquisition device (12) having an X-ray source (16) and an X-ray detector (18) and at least one optical camera (46) adapted for acquiring optical images of a patient (44) situated on the table (20) and for providing image data to the processing unit (30). The processing unit (30) is adapted for segmenting an outline (64) of a patient from an existing three-dimensional model, for receiving acquired images from the at least one camera (46) for determining an optical outline (66) of the patient, for registering the optical outline (66) to the outline (64) obtained in the segmentation and for determining a translation vector (48) representing a required movement of the table for coinciding a center (42) of the anatomy of interest given in the three-dimensional model with the iso-center (38) of a rotational X-ray scan that will be performed. By this process, no X-ray exposure or injection of contrast agent is required. | 1. An interventional X-ray system, comprising: a processing unit,a table for receiving a patient,an X-ray image acquisition device having an X-ray source and an X-ray detector andat least one optical camera adapted for acquiring optical images of the patient received on the table and for providing optical image data to the processing unit, wherein the processing unit is adapted for segmenting an outline of a patient from a three-dimensional model,receiving acquired images from the at least one optical camera for determining an optical outline of the patient,registering the optical outline to the outline obtained in the segmentation anddetermining a translation vector representing a required movement of the table for aligning an anatomy of interest in the three-dimensional model with an iso-center of a rotational X-ray scan that will be performed. 2. The interventional X-ray system of claim 1, wherein the at least one camera is mounted to a gantry, which is adapted for moving the camera around the table to provide different viewing directions. 3. The interventional X-ray system of claim 1, wherein the X-ray image acquisition device is a C-arm system and wherein the at least one camera is mounted to a frame of the X-ray image acquisition device. 4. The interventional X-ray system of claim 1, wherein the at least one optical camera comprises a first camera and a second camera, wherein the first camera and the second camera are mounted on a gantry with fixed positions relative to the table, such that their optical axes are at an angle to each other. 5. The interventional X-ray system of claim 1, wherein obtaining the optical outline of the patient is conducted through reconstructing a three-dimensional depth map from the set of optical images. 6. The interventional X-ray system of claim 5, wherein the three-dimensional model is based on a set of pre-interventional images. 7. The interventional X-ray system of claim 5, wherein the three-dimensional model is a general patient model, which is adapted to the optical outline of the patient. 8. The interventional X-ray system of claim 7, wherein the processing unit is adapted for generating an effective center of anatomy, which is a point between a center of anatomy of an organ of interest and a needle entrance point on the body of the patient. 9. The interventional X-ray system of claim 1, further comprising a collision avoidance system, wherein the processing unit is adapted for minimizing the distance between the iso-center and the X-ray detector under avoiding a collision with the patient on the table. 10. The interventional X-ray system of claim 9, wherein the processing unit is adapted for coinciding a center of the anatomy of interest given in the three-dimensional model with the iso-center of the rotational X-ray scan that will be performed for aligning the anatomy of interest. 11. Method for iso-centering a patient lying on a table to be examined by an interventional X-ray system, compri... | KONINKLIJKE PHILIPS N.V. | A61B006/08 A61B006/04 A61B006/00 A61B090/00 A61B006/02 A61B005/00
US10182716 | B2 | 2019-01-22 | Systems, methods and devices for monitoring eye movement to test a visual field | 2015-08-19 | A method for evaluating retinal function and testing the visual field of a patient by monitoring how the patient tracks a target image on a display that comprises displaying the target image on the display such that it is located at a first position on the display and visible to the patient. The process continues by identifying what portion of the display the patient is looking at, selecting a location of the patient's retina to test, and calculating, based at least in part on what portion of the display the patient is looking at, a second position on the display corresponding to the selected location of the patient's retina. The target image is displayed at the second position on the display and the process identifies how many eye movements the patient made to look at the target at the second position. Based at least in part on the number of eye movements, the process determines whether the patient was able to see the target at the second position. | 1. A method for evaluating retinal function and testing the visual field of a patient by monitoring how the patient tracks a target image on a display, the method comprising: displaying the target image on the display, the target image being located at a first position on the display such that it is visible to the patient;identifying what portion of the display the patient is looking at;selecting a location of the patient's retina to test;calculating, based at least in part on what portion of the display the patient is looking at, a second position on the display corresponding to the selected location of the patient's retina;displaying the target image at the second position on the display;identifying how many eye movements the patient made to look at the target at the second position; anddetermining, based at least in part on the number of eye movements, whether the patient was able to see the target at the second position;wherein if the patient makes more than one eye movement (e.g., more than one eye movement of M degrees) to look at the target at the second position from the first position, the process identifies the intermediary positions where the patient was looking and determines, based at least in part on the next eye movement, whether the patient was able to see the target when the eye was at the intermediary positions. 2. The method of claim 1, wherein the selection of the location on the patient's retina is perceived as being random by the patient. 3. The method of claim 1, wherein the process continues by displaying the target image at a predetermined plurality of positions on the display corresponding to predetermined positions of the patients retina until a map of the patient's retina is achieved. 4. The method of claim 1, wherein, if the patient makes a single eye movement to look at the target at the second position from the first position, the determination is made that the patient was able to see the target at the second position. 5. The method of claim 1, wherein, if the patient makes more than one eye movement to look at the target at the second position from the first position, the determination is made that the patient was not able to see the target at the second position. 6. The method of claim 1, wherein if the patient make more than one eye movement to look at the target at the second position from the first position, the process re-tests the second position on the retina of the patient. 7. The method of claim 1, further comprising adjusting the distance of the display relative to the patient to focus the target. 8. The method of claim 1, wherein the target jumps from the first position on the display to the second position on the display. 9. The method of claim 1, wherein the target jumps from the first position on the display to the second position on the display after about 0.2, 0.3, 0.4, 0.5, 0.6, 0.7, 0.8, 0.9, 1,1.25, 1.5, 1.75, 2, 3, 4, 5, 6, 7, 8, 9, or 10 seconds. 10. The method of claim 1, wherein the ... | Brien Holden Vision Institute | A61B003/024 A61B003/113 A61B003/06 A61B005/00 A61B003/00
US10178962 | B2 | 2019-01-15 | Method and apparatus for producing a waveform | 2017-09-05 | There is provided herein a method for producing a representative CO2 waveform, the method comprising obtaining two or more CO2 waveforms, for each of the two or more CO2 waveforms determining one or more scale factors and one or more shape factors, computing, based on the one or more shape and scale factors of each of the two or more CO2 waveforms, a representative set of shape factors and scale factors representing the two or more CO2 waveforms and constructing a representative waveform based on the representative set of shape and scale factors. | 1. A method, comprising: obtaining a set of two or more CO2 waveforms from a patient;identifying a unique pattern in the two or more CO2 waveforms, wherein the unique pattern comprises a recurring pattern that recurs over a predetermined number of consecutive waveforms of the two or more CO2 waveforms, and wherein the recurring pattern is representative of a physiological condition;removing the unique pattern from the two or more CO2 waveforms;determining one or more shape factors for each of the two or more CO2 waveforms from which the unique pattern has been removed;computing a representative set of shape factors based on the one or more shape factors for each of the two or more CO2 waveforms from which the unique pattern has been removed;constructing a representative CO2 waveform based at least in part on the representative set of shape factors, such that the representative CO2 waveform is representative of the shape of the two or more CO2 waveforms from which the unique pattern has been removed;superimposing the removed unique pattern on the representative CO2 waveform to obtain a final representative CO2 waveform; anddisplaying the final representative CO2 waveform overlaid on a background waveform on a display. 2. The method of claim 1, comprising determining one or more scale factors for each of the two or more CO2 waveforms from which the unique pattern has been removed and computing a representative set of scale factors based on the one or more scale factors for each of the two or more CO2 waveforms from which the unique pattern has been removed, and constructing the representative CO2 waveform based at least in part on the representative sets of shape factors and scale factors, such that the representative CO2 waveform is representative of both the shape and scale of the two or more CO2 waveforms from which the unique pattern has been removed. 3. The method of claim 1, wherein the background waveform is a baseline CO2 waveform associated with the patient. 4. The method of claim 3, wherein the baseline CO2 waveform comprises a CO2 waveform obtained at a certain time or condition, or a representative CO2 waveform of CO2 waveforms obtained at the certain time or condition. 5. The method of claim 1, wherein the background waveform comprises a textbook waveform. 6. The method of claim 1, wherein the background waveform comprises an area depicting a normal range of CO2 waveforms associated with the patient. 7. The method of claim 1, wherein the background waveform comprises one or more preceding representative CO2 waveforms to show a trend over time. 8. The method of claim 7, wherein the one or more preceding representative CO2 waveforms are displayed starting from a same predetermined point of a breath cycle of the patient. 9. The method of claim 7, wherein the one or more preceding representative CO2 waveforms are displayed in succession, such that one preceding representative CO2 waveform starts at a point where another preceding r... | ORIDION MEDICAL 1987 LTD. | G06T011/20 G09G005/00 A61B005/08 A61B005/083
US10169342 | B1 | 2019-01-01 | Filtering document search results using contextual metadata | 2018-03-02 | Receiving contextual data including a facial movement associated with an active document. A response associated with the active document is detected and associated with the received contextual data. A contextual metadata tag is generated based on the detected response to the active document. A contextual keyword is created that corresponds to the contextual metadata tag. Search results received in response to the query are filtered based on the contextual metadata tag. | 1. A computer-implemented method for filtering document search results, the computer-implemented method comprising: receiving contextual data comprising a facial movement associated with an active document, an image of a face of a user reading the active document, a location where the user read the active document, a timestamp indicating when the user read the active document; and a timestamp indicating when the user edited the active document, wherein the contextual data is based, at least in part, on physical contexts of the user, wherein the physical contexts include movement of hands, movement of eyes, posture of the user, motion of the user's body, location of the user, facial expressions, identities of people proximate the user, and environmental characteristics;detecting an emotional response associated with the active document based on the contextual data, wherein the emotional response is detected based, at least in part, on the shape and position of the mouth, nose, eyebrows, and facial lines in the forehead in relation to one another;generating a contextual metadata tag based on the contextual data and the detected response to the active document, the contextual metadata tag including a movement tag indicating a movement of a device while the active document was read by the user and a movement of the device while the active document was edited by the user;receiving a query comprising a contextual keyword corresponding to the contextual metadata tag;filtering search results received in response to the query based on the contextual metadata tag; anddisplaying a list of the filtered search results. | International Business Machines Corporation | G06F017/30 G06K009/00 A61B005/11
US10188309 | B2 | 2019-01-29 | Systems, articles, and methods for electromyography sensors | 2014-11-25 | Systems, articles, and methods for surface electromyography (“EMG”) sensors that combine elements from traditional capacitive and resistive EMG sensors are described. For example, capacitive EMG sensors that are adapted to resistively couple to a user's skin are described. Resistive coupling between a sensor electrode and the user's skin is galvanically isolated from the sensor circuitry by a discrete component capacitor included downstream from the sensor electrode. The combination of a resistively coupled electrode and a discrete component capacitor provides the respective benefits of traditional resistive and capacitive (respectively) EMG sensor designs while mitigating respective drawbacks of each approach. A wearable EMG device that provides a component of a human-electronics interface and incorporates such capacitive EMG sensors is also described. | 1. A differential electromyography (“EMG”) sensor comprising: a first sensor electrode formed of an electrically conductive material;an amplifier;a first electrically conductive pathway that communicatively couples the first sensor electrode and the amplifier;a first capacitor electrically coupled in series between the first sensor electrode and the amplifier in the first electrically conductive pathway;a first resistor electrically coupled in series between the first sensor electrode and the amplifier in the first electrically conductive pathway;a ground electrode formed of an electrically conductive material;a second electrically conductive pathway that communicatively couples to the ground electrode;a third electrically conductive pathway that communicatively couples the first electrically conductive pathway and the second electrically conductive pathway;a second capacitor electrically coupled in the third electrically conductive pathway in between the first electrically conductive pathway and the second electrically conductive pathway;a fourth electrically conductive pathway that communicatively couples the first electrically conductive pathway and the second electrically conductive pathway;a second resistor electrically coupled in the fourth electrically conductive pathway in between the first electrically conductive pathway and the second electrically conductive pathway;a second sensor electrode formed of an electrically conductive material;a fifth electrically conductive pathway that communicatively couples the second sensor electrode and the amplifier;a third capacitor electrically coupled in series between the second sensor electrode and the amplifier in the fifth electrically conductive pathway;a third resistor electrically coupled in series between the second sensor electrode and the amplifier in the fifth electrically conductive pathway;a sixth electrically conductive pathway that communicatively couples the fifth electrically conductive pathway and the second electrically conductive pathway;a fourth capacitor electrically coupled in the sixth electrically conductive pathway in between the fifth electrically conductive pathway and the second electrically conductive pathway;a seventh electrically conductive pathway that communicatively couples the fifth electrically conductive pathway and the second electrically conductive pathway; anda fourth resistor electrically coupled in the seventh electrically conductive pathway in between the fifth electrically conductive pathway and the second electrically conductive pathway. 2. The differential EMG sensor of claim 1 wherein the first sensor electrode comprises a first layer formed of a first electrically conductive material that includes copper and a second layer formed of a second electrically conductive material that includes a material selected from the group consisting of: gold, steel, stainless steel, silver, titanium, electrically conductive rubber, and electrically conductive silicone... | NORTH INC. | A61B005/00 A61B005/0492 H05K001/16
US10176255 | B2 | 2019-01-08 | Mobile terminal, recommendation system, and recommendation method | 2015-08-26 | A method and apparatus for recommending content is disclosed. In one embodiment, a mobile terminal, includes: a saving unit in which a plurality of contents is saved; an acquiring unit that acquires a physiological information; a storage unit that stores a database that associates the physiological information with the plurality of contents; an acquiring unit that acquires physiological information; and a recommending unit that, when physiological information has been acquired by the acquiring unit, refers to the database and recommends a specific content from the plurality of contents, on the basis of the physiological information. | 1. A mobile terminal, comprising: at least one sensor that acquires physiological information, wherein the physiological information comprises a pulse rate of a user of the mobile terminal;a memory that stores a plurality of audio contents and a database that associates stress level information with each of the plurality of audio contents; andat least one processor configured to, when physiological information has been acquired by the at least one sensor, refers to the database and recommends a specific audio content from the plurality of audio contents, on the basis of the physiological information and specific stress level information associated with the specific audio content, wherein the specific stress level information comprises a first pulse rate of the user at the start of a previous play of the specific audio content and a second pulse rate of the user at the end of the previous play of the specific audio content, and wherein the at least one processor recommends the specific audio content based on a change in stress level of the user previously caused by the specific audio content as indicated by the specific stress level information. 2. The mobile terminal according to claim 1, wherein the at least one processor recommends the specific audio content before any content of the plurality of audio contents is played. 3. The mobile terminal according to claim 1, wherein the at least on processor is further configured to store in the memory the stress level information associated with each of the plurality of audio contents, the stress level information being acquired when each of the plurality of audio content is played prior to recommending the specific audio content. 4. The mobile terminal according to claim 3, wherein the at least one processor accesses the database when the physiological information has not been acquired by the at least one sensor, and recommends the audio content having a high play frequency. 5. The mobile terminal according to claim 1, wherein the at least one processor is further configured to determine a current stress level of the user on the basis of the physiological information acquired by the acquiring unit. 6. The mobile terminal according to claim 5, wherein the at least one processor further accesses the database when the current stress level is greater than a predetermined value, and recommends the specific audio content that changes the stress level. 7. The mobile terminal according to claim 1, wherein the database further associates behavioral information with each of the plurality of audio contents, and the at least one sensor is further configured to acquire the behavioral information; andthe at least one processor is further configured to access the database on the basis of the physiological information and the behavioral information acquired by the at least one sensor, and search the memory for audio content to be recommended. 8. The mobile terminal according to claim 7, wherein the at least on... | KYOCERA CORPORATION | G06F017/30 A61B005/024
US10182725 | B2 | 2019-01-22 | Anatomical vessel heat sensors | 2013-02-10 | Heat sensors can be positioned within an anatomical vessel of a patient so as to monitor temperature changes, such as during ablation procedures in the heart. Some heat sensors can include a wire that defines an extended heat sensing region capable of detecting a change in the local temperature. Some heat sensors can be conformable to an inner surface of a wall of an anatomical vessel to maintain contact therewith or to be in close proximity thereto. | 1. A heat sensing system comprising: a heat sensor that comprises: a heat sensing wire formed of a single continuous one-piece wire having a resistivity that varies with temperature, the heat sensing wire extending along a continuous path that defines a heat sensing region, wherein an area spanned by the heat sensing region extends along no less than ¼ of a lateral perimeter of the heat sensor at which contact with an inner wall of an anatomical vessel can be achieved when the heat sensor is deployed in the vessel;a first connection interface at a first end of the heat sensing wire at a first end of the continuous path;a second connection interface at a second end of the heat sensing wire at a second end of the continuous path, the first and second connection interfaces being the only connection interfaces in electrical contact with the heat sensing wire; andan encapsulation covering the heat sensing wire, the encapsulation being configured to electrically isolate the heat sensing wire from an electrically conductive substance at an interior of the anatomical vessel when the heat sensor is deployed within the vessel, and the encapsulation being configured to permit heat transfer to, from, or both to and from the heat sensing wire, wherein the encapsulation is configured to transition between a compressed state in which the encapsulation has a first cross-sectional profile and an expanded state in which the encapsulation has a second cross-sectional profile that is larder than the first cross-sectional profile, the encapsulation defining the lateral perimeter of the heat sensor, wherein the lateral perimeter is the same whether the encapsulation is in the compressed state or in the expanded state,wherein each of the heat sensing wire and the encapsulation is flexible to permit the heat sensing region defined by the heat sensing wire to conform to an inner surface of the anatomical vessel when the heat sensor is deployed within the anatomical vessel; anda controller coupled with the heat sensor, wherein the controller is configured to detect that heating of the heat sensing region at any location along the heat sensing wire has occurred due to changes to an overall electrical resistance of the heat sensing wire. 2. The heat sensing system of claim 1, wherein the first and second connection interfaces are connected to respective first and second electrical leads via which the heat sensor can be electrically coupled with the controller. 3. The heat sensing system of claim 1, wherein the heat sensor further comprises a reference temperature sensor positioned in proximity to the heat sensing region, wherein the reference temperature sensor is configured to detect a reference temperature and communicate with the controller, wherein the controller is configured to monitor the reference temperature, and wherein the controller is configured to detect that the heating of the heat sensing region at any location along the heat sensing wire has occurred by m... | Intermountain Intellectual Asset Management, LLC | A61B005/01 A61B018/02 A61B018/18 A61B018/12 A61B005/00 A61B018/14 A61B018/00
US10172515 | B2 | 2019-01-08 | Surgical access system and related methods | 2018-03-23 | A surgical access system comprising a tissue dilation assembly and a tissue retraction assembly, both of which may be equipped with one or more electrodes for use in detecting the existence of (and optionally the distance and/or direction to) neural structures. | 1. A retractor assembly for creating an operative corridor to a spinal surgical target site, the retractor assembly comprising: a retractor body and a plurality retractor blades extending generally perpendicularly to the retractor body, the retractor body including a first arm having a first longitudinal axis and a second arm having a second longitudinal axis, a first retractor blade of the plurality of retractor blades being rigidly coupled to a distal end of the first arm and a second retractor blade of the plurality of retractor blades being rigidly coupled to a distal end of the second arm, the first and second arms being movable apart relative to one another to separate the plurality of retractor blades and retract tissue away from an interior of the retractor blades to thereby form the operative corridor to the surgical target site, the first arm being coupled to a first lead screw driven rack and pinion gear operable to splay the first retractor blade such that a distal end of the first retractor blade extends wider than a proximal end of the first retractor blade, the first arm including a first static arm portion and a first rotating arm portion, the first lead screw driven rack and pinion gear including a first translating rack gear housed within the first static arm portion and threadedly engaged about a first lead screw and a first pinion gear engaged with the first translating rack gear and mechanically linked to the first rotating arm portion, wherein the first pinion gear rotates about the first longitudinal axis causing the first rotating arm portion and the first retractor blade rigidly coupled to the first rotating arm portion to rotate about the first longitudinal axis, and wherein the second arm is coupled to a second lead screw driven rack and pinion gear operable to splay the second retractor blade such that a distal end of the second retractor blade extends wider than a proximal end of the second retractor blade, the second arm including a second static arm portion and a second rotating arm portion, the second lead screw driven rack and pinion gear including a second translating rack gear housed within the second static arm portion and threadedly engaged about a second lead screw and a second pinion gear engaged with the second translating rack gear and mechanically linked to the second rotating arm portion, wherein the second pinion gear rotates about the second longitudinal axis causing the second rotating arm portion and the second retractor blade rigidly coupled to the second rotating arm portion to rotate about the second longitudinal axis. 2. The retractor assembly of claim 1, wherein the first arm includes a restrictor to limit a range of angulation through which the first retractor blade can travel. 3. The retractor assembly of claim 2, wherein the second arm includes a restrictor to limit a range of angulation through which the second retractor blade can travel. 4. The retractor assembly of claim 3, wherein the ... | NuVasive, Inc. | A61B001/32 A61B017/02 A61N001/05 A61N001/36 A61N001/372 A61B005/04 A61B090/30 A61B005/0488 A61B017/00 A61B005/00
US10170206 | B2 | 2019-01-01 | Systems and methods for estimating hemodynamic forces acting on plaque and monitoring patient risk | 2016-07-01 | Systems, methods, and computer readable media are disclosed for estimating values of hemodynamic forces acting on plaque or lesions. One method includes: training a system that can predict values of hemodynamic forces acting on one or more points of one or more plaque progressions or erosions on a geometric model of at least a portion of a vascular system; receiving one or more patient-specific parameters of the vascular system of a patient; constructing a geometric model using the received parameters; identifying one or more plaque progressions or erosions; using the trained system to estimate values of hemodynamic forces acting on the identified one or more plaque progressions or erosions of the geometric model of the patient, using the received patient-specific parameters; and outputting the estimated values of hemodynamic forces to an electronic storage medium or display. | 1. A computer implemented method for estimating values of hemodynamic forces acting on a plaque or lesion, the method comprising: receiving, for each of a plurality of individuals, known values of hemodynamic forces acting on one or more points of a vessel wall of a plaque progression or erosion of an individual's vascular system, and one or more individual-specific parameters of the individual's vascular system;forming feature vectors comprising: (i) information regarding the location of the one or more points of the vessel wall of the plaque progression or erosion and (ii) the received individual-specific parameters, for each of the plurality of individuals with known values of hemodynamic forces;associating the feature vectors with the known values of hemodynamic forces acting on the one or more points of the vessel wall of the plaque progression or erosion, for each of the plurality of individuals with known values of hemodynamic forces, wherein the hemodynamic forces acting on one or more points of the vessel wall of a plaque progression or erosion include one or more of, a traction within a vessel, traction force, pressure, wall shear stress, axial plaque stress, radius gradient, or a combination thereof;training a system, using the associated feature vectors, to predict values of hemodynamic forces acting on one or more points of a vessel wall of a plaque progression or erosion within a vascular system, from one or more parameters of the vascular system;using the trained system to estimate values of hemodynamic forces acting on one or more points of a vessel wall of a plaque progression or erosion within a vascular system of a patient seeking analysis, using one or more patient-specific parameters for the patient seeking analysis;predicting the risk of plaque rupture or lesions based on the estimated values of the hemodynamic forces acting on one or more points of the vessel wall of the plaque progression or erosion;assessing one or more treatment options of the patient based on the predicted risk of plaque rupture or lesions, by modifying one or more patient-specific parameters for the patient seeking analysis and using the trained system; andoutputting the assessed treatment options, the predicted risk, and the estimated values of hemodynamic forces to an electronic storage medium or display. 2. The computer implemented method of claim 1, further comprising: using the trained system to estimate values of hemodynamic forces for the patient by: receiving one or more patient-specific parameters of the vascular system of the patient seeking analysis;identifying one or more points of the vessel wall of the plaque progression or erosion within the patient's vascular system;forming feature vectors comprising of (i) information regarding the location of the identified one or more points of the vessel wall of the plaque progression or erosion and (ii) the received patient-specific parameters, for the patient seeking analysis; andapplying the tra... | HeartFlow, Inc. | G16H050/50 A61B005/026 A61B005/02 A61B005/0215 G16H050/30 G16H050/20 G06F019/00
US10188530 | B2 | 2019-01-29 | Provisional tibial prosthesis system | 2017-09-13 | The present disclosure provides a provisional tibial prosthesis system for a set of prosthetic knee joints for implantation in a natural knee, the provisional tibial prosthesis system including a bearing component and a bearing support, the spacing of the bearing component from the bearing support is adjustable to allow for representation of a variety of different sized final tibial prostheses. In this system, only one provisional bearing component corresponding to each level of constraint is needed and shims are used to adjust the spacing of the bearing component from the beating support. The shims are slidably insertable between the bearing component and the bearing support in an anterior/posterior direction to allow for adjustment of the spacing of the bearing component from the bearing support. The number of provisional components needed during knee surgery is reduced and adjustment of the system only requires the knee joint to be distracted by a distance equal to the height of a particular shim. | 1. A tibial prosthesis system for implantation on a resected surface of a proximal tibia, the tibial prosthesis system comprising: a bearing component having a superior surface and an inferior surface;a base component having a superior surface and an inferior surface, wherein the base component having a protrusion extending from the superior surface and configured to mate with a recess in the bearing component, the protrusion having a first feature configured to couple with a second feature of the bearing component when the protrusion is inserted into the recess to prevent significant relative movement between the bearing component and the base component in a medial/lateral direction and an anterior/posterior direction, and wherein the first feature and the second feature are configured to allow the bearing component to be movable relative to the base component in a proximal/distal direction; anda shim component insertable between the inferior surface of the bearing component and the superior surface of the base component, wherein upon insertion the shim component is configured to engage both the bearing component and the base component to restrain the bearing component from significant relative movement in the proximal/distal direction relative to the base component, and wherein the shim component is configured to be disposed between the inferior surface of the bearing component and the superior surface of the base component. 2. The system of claim 1, further comprising a tibial baseplate having a bone contacting surface adapted to interface with the resected surface of the proximal tibia and an opposing baseplate superior surface, wherein the base component is configured to be coupled to the tibial baseplate. 3. The system of claim 1, wherein the shim component includes rails on a superior surface of the shim component configured to engage with slots on the inferior surface of the bearing component, and includes a notch formed on a posterior side of the shim component configured to engage with an indentation in the protrusion of the base component. 4. The system of claim 3, wherein the notch of the shim component is configured to engage with the indentation to prevent significant relative movement between the bearing component and the base component in the proximal/distal direction upon insertion of the shim component between the bearing component and the base component. 5. The system of claim 1, wherein the first feature comprises one or more nub projections configured to mate with one or more nub cavities that comprise the second feature o, and wherein walls of the of recess and the protrusion are configured to prevent significant relative movement between the base component and the bearing component in the medial/lateral direction and the one or more nub projections and the one or more nub cavities are configured to prevent significant relative movement between the base component and the tibial bearing component in the anterior/posterior... | Zimmer, Inc. | A61F002/46 A61F002/38 A61B005/103 A61F002/30
US10172568 | B2 | 2019-01-08 | Determining prospective risk of heart failure hospitalization | 2015-07-13 | A method of operation of a medical device system for determining prospective heart failure hospitalization risk. The method includes measuring one or more data observations via one or more electrodes of an implanted medical device disposed in a patient's body. The data observations are stored into memory of the implantable medical device of a patient. The data observations are transmitted to an external device. The processor of the external device parses the data observations into one or more evaluation periods. Using the number of observations in one or more evaluation periods, a look up table, stored into memory of the external device, is accessed. The look up table associates prospective heart failure hospitalization risk with the data observations noted in the evaluation period. One or more embodiments involve a weighted prospective heart failure hospitalization risk for the set of evaluation periods. The prospective heart failure hospitalization is then displayed on the graphical user interface. | 1. A method of operation of a medical system for determining prospective heart failure hospitalization risk, the method comprising: (a) acquiring from a device memory a heart failure patient's current evaluation period and a preceding evaluation period;(b) counting detected data observations in the current evaluation period for a current evaluation total amount and counting detected data observations in the preceding evaluation period for a preceding evaluation period total amount;(c) associating the current evaluation and preceding evaluation total amounts with a lookup table to acquire prospective risk of heart failure hospitalization (HFH) for the preceding evaluation period and the current evaluation period;(d) employing weighted sums of the prospective risk of HFH for the preceding evaluation period and the current evaluation period to calculate a weighted prospective risk of HFH for a patient;(e) displaying on a graphical user interface the weighted prospective risk of HFH for the patient;(f) using the prospective risk to modify therapy delivered by an implantable device; and(g) delivering the modified therapy to the patient using the implantable device. 2. The method of claim 1 wherein the lookup table comprises a set of data observations categories and for each said category a stored ratio, wherein each said data observations category defines a total number of group data evaluation periods each having a defined same number or falling within a same range of numbers of data observations from a population of patients therein, and wherein the stored ratio for each said data observations category comprises a ratio of heart failure hospitalizations associated with the said data observations category to the total number of group evaluation periods within the said data observation category. 3. The method of claim 1 wherein the implanted device is used to obtain the data observations within one of the preceding evaluation period and the current evaluation period. 4. The method of claim 1 further comprising: using the prospective risk to switch from a pacing therapy delivered by the implantable device to another pacing therapy. 5. The method of claim 4wherein the another pacing therapy is one of biventricular pacing, fusion pacing and multisite pacing during a single cardiac cycle along a single chamber. 6. The method of claim 1 further comprising: using the prospective risk to modify therapy delivered by administering an agent or adjusting an agent delivered to the patient. 7. The method of claim 6, wherein the agent is a drug. 8. The method of claim 1 further comprising: using the lookup table to prospectively evaluate patient HFH risk based on an observation category that is applicable to one of the preceding evaluation period and the current evaluation period. 9. The method of claim 1 further comprising: selecting a weighting factor to be applied to the preceding and the current evaluation periods. 10. The method of claim 1 wherein the... | Medtronic, Inc. | A61B005/00 G16H050/30 G16H015/00 G16H050/20 A61B005/0205 A61B005/0432 A61B005/044 G06F019/00 A61B005/145 A61B005/11 A61B005/046 A61B005/053 A61B005/0464
US10173052 | B2 | 2019-01-08 | Pacing guidewire | 2017-03-10 | Guidewires and methods for transmitting electrical stimuli to a heart and for guiding and supporting the delivery of elongate treatment devices within the heart are disclosed. A guidewire can comprise an elongate body, including first and second elongate conductors, and at least first and second electrodes. A distal end portion of the elongate body can include a preformed bias shape, such as a pigtail-shaped region, on which the first and second electrodes can be located. The preformed bias shape can optionally be non-coplanar relative to an intermediate portion of the elongate body. The first and second elongate conductors can be formed of a single structure or two or more electrically connected structures. The conductors can extend from proximal end portions to distal end portions that electrically connect to the first and second electrodes. A corewire can extend the length of the elongate body, can at least partially form the first conductor, and can be at least partially surrounded by the second conductor. | 1. A method, comprising: advancing a distal end portion of a bipolar pacing guidewire into a left ventricle of a patient's heart, including positioning first and second electrodes against or spaced from a left ventricular wall;transmitting electrical stimuli through the guidewire to the first and second electrodes to induce and maintain cardiac ventricular tachycardia; andperforming a valve treatment procedure on the heart while it is maintained by the electrical stimuli in a state of ventricular tachycardia. 2. The method of claim 1, wherein advancing the distal end portion of the bipolar pacing guidewire into the left ventricle includes advancing a resiliently deformable, pre-formed curved shape into the left ventricle. 3. The method of claim 2, wherein the pre-formed curved shape includes a pigtail-shaped region that turns through 540 degrees or more, and wherein the first and second electrodes are spaced apart on the turns. 4. The method of claim 1, wherein positioning the first and second electrodes includes positioning the first electrode a spaced distance from the ventricular wall and positioning the second electrode against the ventricular wall. 5. The method of claim 4, wherein the first electrode is an anode and the second electrode is a cathode. 6. The method of claim 1, wherein positioning the first and second electrodes includes positioning the first electrode against a ventricular wall on a first side of a ventricular apex and positioning the second electrode against a ventricular wall on a second side of the ventricular apex. 7. The method of claim 1, wherein transmitting electrical stimuli through the guidewire to the first and second electrodes includes transmitting electrical stimuli through a first elongate conductor electrically connected to the first electrode and transmitting electrode stimuli through a second elongate conductor electrically connected to the second electrode. 8. The method of claim 7, wherein transmitting electrical stimuli through the first elongate conductor includes transmitting electrical stimuli through a corewire and a helical coil. 9. The method of claim 7, wherein transmitting electrical stimuli through the second elongate conductor includes transmitting electrical stimuli through a hypotube or a braid and a helical coil. 10. The method of claim 1, wherein transmitting electrical stimuli to the first and second electrodes includes generating a current flow of 4.0 mA or less between the electrodes. 11. The method of claim 10, wherein transmitting electrical stimuli to the first and second electrodes includes generating a current flow of 3.0 mA or less between the electrodes. 12. The method of claim 1, wherein inducing and maintaining cardiac ventricular tachycardia includes inducing ventricular rates of 120-220 bpm and lowering the patient's blood pressure. 13. The method of claim 1, wherein performing the valve treatment procedure includes: delivering a balloon catheter over the pacing gu... | Teleflex Innovations S.à.r.l. | A61N001/00 A61N001/05 A61N001/375 A61N001/365 A61M025/09 A61B005/00 A61B005/042
US10177606 | B2 | 2019-01-08 | Dynamic reconfiguration for maximizing the overall link efficiency of energy receivers in a reliable implantable system | 2016-09-30 | Efficient power transmission from an acoustic transmitter to an electrical load on an implanted device is provided using a control system that at least varies the transmitted acoustic frequency. Varying the transmitted frequency can change the electrical impedance of the acoustic transducer in the receiver that receives power from the transmitter. This ability to vary the transducer impedance can be used to optimize power delivery to the load. | 1. A system for providing power to an implanted receiver, the system comprising: 1) an acoustic transmitter configured to provide acoustic radiation having an acoustic frequency f;2) a receiver unit configured to be implanted into a biological subject, wherein the receiver unit is configured to receive the acoustic radiation and to be powered by the acoustic radiation;wherein the receiver unit comprisesi) an acoustic transducer configured to receive the acoustic radiation and to provide an input electrical AC signal;ii) an adaptively reconfigurable electrical impedance matching network configured to receive the input electrical AC signal and to provide an output electrical AC signal, wherein the electrical impedance matching network is capacitive without including any inductors;iii) an electrical load; andiv) a power recovery circuit configured to receive the output electrical AC signal and to provide DC power to the electrical load; and3) a system controller;wherein the system controller is configured toa) alter one or more controlled system parameters including the acoustic frequency f, andb) alter a configuration of the adaptively reconfigurable electrical impedance matching network,responsive to changes in one or more system variables to control power delivery from the acoustic transmitter to the electrical load. 2. The system of claim 1, wherein the acoustic transducer has an inductive band, and wherein the acoustic frequency is controlled by the system controller such that the acoustic frequency is within the inductive band. 3. The system of claim 1, wherein the acoustic frequency is controlled by the system controller such that the acoustic transducer impedance is tuned to match an impedance as seen at an input of the adaptively reconfigurable electrical impedance matching network for the electrical load. 4. The system of claim 1, wherein the acoustic transmitter is configured to provide continuous acoustic radiation, and wherein the acoustic frequency is varied continuously by the system controller. 5. The system of claim 1, wherein the acoustic transmitter is configured to provide pulsed acoustic radiation, and wherein the acoustic frequency is varied from pulse to pulse and/or varied within pulses by the system controller. 6. The system of claim 1, wherein the controlled system parameters further include one or more parameters selected from the group consisting of: power from the acoustic transmitter, beam pattern of the acoustic radiation, phase of the acoustic radiation, pulse duration of the acoustic radiation, and duty cycle of the acoustic radiation. 7. The system of claim 1, wherein the one or more system variables are selected from the group consisting of: load impedance, acoustic transmitter efficiency, acoustic transmitter impedance, acoustic transmitter beam pattern, distance between the acoustic transmitter and the receiver unit, transmission efficiency between the acoustic transmitter and the receiver unit, receiver un... | The Board of Trustees of the Leland Stanford Junior University | H02J050/15 A61B005/01 A61B005/07 A61B005/04 A61B005/03 A61B005/145 A61B005/00 A61N001/372 A61N001/378 H02J007/02 A61F007/12 A61N005/06
US10188284 | B2 | 2019-01-29 | Tear-film sensing eye-mountable device | 2016-08-08 | An eye-mountable device includes an enclosure shaped to be removably mounted over a cornea. The device also includes a tear-film sensor system, including one or more tear-film-sensitive sensors, disposed within the enclosure. The one or more tear-film-sensitive sensors are disposed to measure an impedance of a tear-film in an eye of a user and to output a signal indicative of the impedance. A controller is also disposed within the enclosure and coupled to the tear-film sensor system to receive the signal and, in response to changes in the signal, actively control circuitry disposed in the eye-mountable device. | 1. An eye-mountable device, comprising: an enclosure shaped to be removably mounted over a cornea of an eye of a user;a tear-film sensor system, including at least a first pair and a second pair of tear-film-sensitive sensors to measure an impedance across the eye-mountable device associated with a tear-film of the eye when the eye-mountable device is mounted on the eye of the user, wherein the tear-film sensor system is configured to alternately output a first and a second alternating current (AC) signal to measure the impedance, wherein the first AC signal is between the first pair of the tear-film-sensitive sensors disposed on opposite sides of the eye-mountable device from one another, and wherein the second AC signal is between the second pair of the tear-film-sensitive sensors disposed on opposite sides of the eye-mountable device from one another; anda controller disposed within the enclosure and coupled to the tear-film sensor system, wherein the controller includes instructions that when executed by the controller causes the eye-mountable device to perform operations including: monitoring the impedance across the eye-mountable device based, at least in part, on the alternately outputted first and second AC signals, wherein the impedance is influenced by the tear-film of the eye and an orientation of the eye; anddetermining a gaze direction of the eye based, at least in part, on the impedance and, in response to changes in the impedance, actively controlling circuitry disposed in the eye-mountable device. 2. The eye-mountable device of claim 1, wherein the orientation of the eye corresponds to a position of the eye of the user and a direction of user viewing. 3. The eye-mountable device of claim 1, further comprising: an accommodation actuator disposed in the eye-mountable device to optically align with a cornea of the user when the eye-mountable device is mounted on the eye of the user, and wherein the controller includes additional instructions that when executed by the controller causes the eye-mountable device to perform further operations including:adjusting a focus of the accommodation actuator in response to the changes of the impedance across the eye-mountable device. 4. The eye-mountable device of claim 1, wherein the eye-mountable device is a circular shape, wherein the first pair and the second pair of the tear-film-sensitive sensors are disposed around a periphery of the eye-mountable device such that light entering the eye is substantially unobstructed by the tear-film-sensitive sensors when the enclosure is mounted over the cornea. 5. The eye-mountable device of claim 4, wherein the tear-film sensor system includes an even number of tear-film-sensitive sensors, including the first and second pairs of tear-film-sensitive sensors, spaced evenly around the periphery of the eye-mountable device. 6. The eye-mountable device of claim 4, wherein the tear-film sensor system includes an odd number of the tear-film-sensitive sens... | Verily Life Sciences LLC | A61B003/10 A61B003/113 G02B027/00 A61F002/16 A61B005/053 G02C007/04 G02C007/08 A61B005/00
US10188203 | B2 | 2019-01-29 | Systems and methods for providing motivation feedback to a user before brushing | 2015-09-17 | An oral cleaning system provides motivating feedback to a user before brushing and includes: a power toothbrush (10); one or more sensors (26) on or within the toothbrush; a processor (30) within the toothbrush configured to process sensor information obtained from the one or more sensors during a first brushing session of a user; and a feedback system (40) on or within the toothbrush responsive to the processor and configured to communicate brushing information to the user at a time subsequent to the first brushing session but before a second brushing session of the user. | 1. An oral cleaning system which provides feedback to a user, comprising: a power toothbrush;one or more sensors on or within the toothbrush;a sensor for detecting when the user has picked up the toothbrush and is about to use the toothbrush, wherein the sensor is different from the one or more sensors;a processor within the toothbrush configured to process sensor information obtained from the one or more sensors during a first brushing session of a user; anda feedback system on or within the toothbrush responsive to the processor and configured to be activated when the user is about to use the toothbrush after the first brushing session and communicate brushing information to the user in response to a detection that the toothbrush has been picked up, at a time subsequent to the first brushing session but before a second brushing session of the user. 2. The system of claim 1, wherein the feedback system comprises a visual display located on the toothbrush. 3. The system of claim 1, wherein the feedback system is configured to provide an audible sound or digitized speech to the user. 4. The system of claim 1, wherein the one or more sensors are selected from the group consisting of a plaque detecting sensor, gum detecting sensor, brushing force sensor, and angle detecting sensor. 5. The system of claim 1, further including a memory for storing brushing information for analysis. 6. The system of claim 1, wherein the processor is further configured to process sensor information from a selected number of previous brushing sessions of the user. 7. The system of claim 1, further including an on/off switch on the toothbrush, and wherein the feedback system is configured to communicate brushing information to the user after the user activates the on/off switch at a time subsequent to the first brushing session. 8. An oral cleaning method which provides feedback to a user, comprising the steps of: processing, using a processor within a power toothbrush, sensor information obtained from one or more sensors on or within the toothbrush during a first brushing session of a user;detecting, by a sensor, that the toothbrush has been picked up after the first brushing session and is about to be used, wherein the sensor is different from the one or more sensors; andin response to the detecting by the sensor after the first brushing session, communicating, using a feedback system on or within the toothbrush responsive to the processor, brushing information based on the sensor information obtained from the one or more sensors to the user at a time subsequent to the first brushing session but before a second brushing session of the user. 9. The method of claim 8, further comprising the step of storing brushing information for analysis. 10. The method of claim 8, further comprising the step of activating the power toothbrush, using an on/off switch on the toothbrush, and then communicating brushing information to the user after activating at a time subsequent... | KONINKLIJKE PHILIPS N.V. | A46B015/00 A61C017/22 A61B005/00 G09F023/00 G09B023/28
US10166001 | B2 | 2019-01-01 | Trending S1 heart sounds amplitudes in ambulatory patients for worsening HF detection | 2016-10-26 | An apparatus comprises a cardiac signal sensing circuit, a heart sound sensing circuit, and a signal processing circuit. The cardiac signal sensing circuit is configured to sense a plurality of cardiac signals representative of electrical cardiac activity of a subject. The heart sound sensing circuit is configured to sense a plurality of unfiltered heart sound signals representative of intrinsic mechanical cardiac activity of the subject. The signal processing circuit is configured to: detect an R-wave in a sensed cardiac signal and initiate a measurement window in a time relationship to the detected R-wave; determine amplitude of an S1 heart sound using a heart sound signal sensed during the measurement window; trend S1 heart sound amplitudes determined for the plurality of the unfiltered heart sound signals; and generate an alert when the trended S1 heart sound amplitude decreases below a threshold amplitude value. | 1. An apparatus comprising: a cardiac signal sensing circuit configured to sense a plurality of cardiac signals representative of electrical cardiac activity of a subject;a heart sound sensing circuit configured to sense a plurality of heart sound signals representative of intrinsic mechanical cardiac activity of the subject; anda signal processing circuit configured to:detect a signal fiducial in a sensed cardiac signal and initiate a measurement window in a time relationship to the detected fiducial;determine amplitudes of S1 heart sounds during the measurement window using the plurality of sensed heart sound signals;calculate a short-term central tendency of the S1 heart sound amplitudes over a time duration of N days, where N is a positive integer less than or equal to five:calculate a long-term central tendency of the S1 heart sound amplitudes for a time duration longer than N days, during different days than the short-term central tendency, and at least partially prior to the short-term central tendency;trend a long-term to short-term difference between the calculated long-term central tendency of the S1 heart sound amplitudes and the calculated short-term central tendency of the S1 heart sound amplitudes; andgenerate an alert using the calculated short-term central tendency and the calculated long-term central tendency. 2. The apparatus of claim 1, wherein the signal processing circuit is configured to: trend a value of a ratio that includes the long-term to short-term difference and the calculated long-term central tendency of the S1 heart sound; and generate the alert when the ratio satisfies a threshold ratio value. 3. The apparatus of claim 1, wherein the signal processing circuit is configured to: smooth values of the long-term to short-term difference using a smoothing function; and generate the alert when the short-term central tendency of the S1 heart sound is decreasing and the smoothed value of the long-term to short-term difference exceeds the threshold difference value. 4. The apparatus of claim 3, wherein the signal processing circuit is configured to smooth values of the long-term to short-term difference using an exponential smoothing function. 5. The apparatus of claim 1, wherein the signal processing circuit is configured to: calculate a root mean square (RMS) value of the S1 heart sound amplitude during the measurement window;and use RMS values of the S1 heart sound amplitude to calculate the short-term central tendency and the long-term central tendency of the S1 heart sound amplitudes. 6. The apparatus of claim 1, wherein the signal processing circuit is configured to detect an R-wave in the sensed cardiac signal and initiate a measurement window in a time relationship to the R-wave. 7. The apparatus of claim 1, wherein the signal processing circuit is configured to: calculate at least one of peak amplitude values during the measurement window, peak-to-peak (PP) amplitude values during the measurement window, and ... | Cardiac Pacemakers, Inc. | A61B005/02 A61B007/02 A61B005/0402 A61B005/00 A61B005/0205 A61B005/053 A61B005/08 A61B005/091 A61B005/0245
US10188329 | B2 | 2019-01-29 | Self-contained regional oximetry | 2013-03-14 | A handheld device includes a contact surface, an optical module, a processor, a display module, and a user operable switch. The optical module is disposed on the contact surface. The optical module has at least one optical emitter and at least one optical detector. The at least one optical detector has a light shield associated with the contact surface. The light shield is configured to exclude ambient light from the contact surface when the contact surface abuts tissue of a patient. The processor is coupled to the optical module and configured to execute instructions for determining a measure of oximetry corresponding to the tissue. The display module is coupled to the processor and is configured to indicate the measure of oximetry. The user operable switch is configured to activate at least one of the processor, the optical module, and the display module. | 1. A handheld device comprising: a contact surface coupled to a handle portion, the handle portion configured for gripping by a user;an optical module disposed on the contact surface, the optical module having at least one optical emitter and at least one optical detector, the optical module having a light shield associated with a perimeter of the contact surface, the light shield configured to exclude ambient light from the contact surface when the contact surface abuts tissue of a patient, wherein the light shield includes a raised curb;a processor coupled to the optical module and configured to execute instructions for determining a measure of oximetry corresponding to the tissue; anda display module coupled to the processor and configured to indicate the measure of oximetry; anda user operable switch configured to activate at least one of the processor, the optical module, and the display module. 2. The device of claim 1 wherein the user operable switch is coupled to the contact surface. 3. The device of claim 1 wherein the user operable switch is configured to actuate when the tissue is in contact with the contact surface. 4. The device of claim 1 wherein the at least one optical emitter is spaced apart from the at least one optical detector by a distance corresponding to a measure of regional oximetry at a predetermined tissue depth. 5. The device of claim 1 further including a wireless transmitter coupled to the processor, the wireless transmitter configured to telemeter the measure of oximetry to a remote device. 6. The device of claim 1 further including a pressure sensor coupled to the contact surface and configured to provide a measure of pressure to the processor. 7. The device of claim 1 further including a temperature sensor coupled to the contact surface and configured to provide a measure of temperature to the processor. 8. The device of claim 1 wherein the processor is configured to generate a measure of regional oximetry. 9. A method comprising: coupling an optical module with a contact surface, the optical module having at least one optical emitter and at least one optical detector and the contact surface coupled to a handle portion, the handle portion configured for gripping by a user;providing a light shield at a perimeter of the contact surface, the light shield configured to exclude ambient light from the contact surface when the contact surface abuts tissue of a patient, wherein the light shield includes a raised curb;coupling a processor to communicate with the optical module configuring the processor to execute instructions for determining a measure of oximetry corresponding to the tissue;coupling a display module to the processor, the display module configured to indicate the measure of oximetry; andconfiguring a user operable switch to activate at least one of the optical module, the processor, and the display module. 10. The method of claim 9 wherein configuring the user operable switch includes configuring t... | Nonin Medical, Inc. | A61B005/1455 A61B005/00 A61B005/01
US10182868 | B2 | 2019-01-22 | Apparatus and methods for using an electromagnetic transponder in orthopedic procedures | 2014-04-02 | Electromagnetic transponders as markers are used to localize and guide orthopedic procedures including: knee replacement, hip replacement, shoulder replacement, damaged bone reconstruction, and spine surgery, and more particularly, to guide orthopedic surgical navigation and alignment techniques and instruments. For example, the marker could further be used in any number of guides or templates that attach to the bony anatomy; such as a surgical guide, cutting guide, cutting jig, resection block and/or resurfacing guide. Further, the marker could be incorporated into an existing intramedullary guide rod for a femur and an extramedullary guide rod for a tibia in a knee replacement surgery; or into an external surgical guide system, or the marker could eliminate the need for an external template altogether. According to yet another anticipated use of the tracking system, the marker could be used in conjunction with or replace an optical alignment system. | 1. A system for tracking a prosthesis implanted in a human, the system comprising: a spinal stabilization device configured to be received in a cavity of the human, wherein the spinal stabilization device includes an inflatable body sized and shaped to be positioned between spinous processes of adjacent superior and inferior vertebrae when the spinal stabilization device is in an expanded state, and wherein the inflatable body includes an aperture through a wall of the inflatable body;a magnetic transponder positioned in the aperture of the inflatable body of the spinal stabilization device, wherein a first outer surface of the magnetic transponder protrudes radially from an exterior surface of the inflatable body in a first general direction and defines an exterior outer portion of the spinal stabilization device, wherein a second outer surface of the magnetic transponder protrudes radially from an interior surface of the inflatable body in a second general direction opposite the first general direction and defines an interior portion of the spinal stabilization device, and wherein the transponder has a circuit configured to be energized by a wirelessly transmitted pulsed magnetic field and to wirelessly transmit a pulsed magnetic location signal in response to the pulsed magnetic field; anda sensor assembly comprising a support member and a plurality of field sensors carried by the support member configured to sense the pulsed magnetic location signal from the transponder. 2. The system of claim 1 wherein the plurality of field sensors are responsive only to field components of the pulsed magnetic location signal normal to individual field sensors of the plurality of field sensors. 3. The system of claim 1 wherein the field sensors are arranged in an array occupying an area having a maximum dimension of 100% to 300% of a predetermined sensing distance of 20 cm between the transponder and the sensing array. 4. The system of claim 1 wherein the transponder comprises an alternating magnetic circuit having a ferrite core and a coil with a plurality of windings around the ferrite core. 5. The system of claim 1 wherein the inflatable body is a balloon. 6. A system for tracking a prosthesis implanted in a human, the system comprising: a spinal stabilization device configured to be received in a cavity of the human, wherein the spinal stabilization device includes an inflatable body sized and shaped to be positioned between spinous processes of adjacent superior and inferior vertebrae when the spinal stabilization device is in an expanded state, wherein the inflatable body has a wall with an outer surface, an inner surface, and a recess extending an intermediate depth into the wall from the outer surface;a magnetic transponder positioned in the recess of the inflatable body of the spinal stabilization device, wherein an exterior surface of the magnetic transponder is spaced radially outward from an exterior surface of the inflatable body, and wher... | VARIAN MEDICAL SYSTEMS, INC. | A61B090/00 A61B005/00 A61F002/44 A61B019/00 A61B005/06 A61B017/32 G06F019/00 A61B017/15 A61B017/17 A61F002/32 A61F002/38 A61F002/30
US10173006 | B2 | 2019-01-08 | LQG artificial pancreas control system and related method | 2008-06-20 | The invention relates to a methods and systems for determining an insulin dosing recommendation. The invention employs Linear Quadratic methodology to determine the insulin dosing recommendation based on a patient's present physiological state, which is estimated by an adaptive filter methodology employing a dynamic model, which utilizes real-time measurements of blood glucose concentration. | 1. A computer-implemented method for treating a patient with insulin, the patient suffering from diabetes mellitus (DM), by determining an insulin dosing recommendation to achieve an optimal glycemic control, the method comprising: applying, by a processor, an adaptive observer scheme to estimate a present physiological state of a patient based on at least one measurement of blood glucose concentration in the patient, wherein the adaptive observer scheme models the present physiological state of the patient using a dynamic model that employs at least one physiological parameter;applying, by a processor, the estimated physiological state to a Linear Quadratic regulator to determine an insulin dosing recommendation based on the present physiological state so estimated, andoutputting, by a processor, the insulin dosing recommendation to a user to determine an appropriate insulin injection to be administered to said patient; andmodifying, in the dynamic model, at least one physiological parameter based on an additional measurement of blood glucose concentration and blood insulin concentration from the patient to ensure absence of a bias between an estimated plasma glucose concentration and an actual plasma glucose concentration at steady state. 2. A computer-implemented method for determining an insulin dosing recommendation comprising: applying, by a processor, an adaptive observer scheme to estimate a present physiological state of a patient based on at least one measurement of blood glucose concentration in the patient, wherein the adaptive observer scheme models the present physiological state of the patient using a dynamic model;applying, by a processor, the estimated physiological state to a Linear Quadratic regulator to determine an insulin dosing recommendation based on the present physiological state so estimated, andoutputting, by a processor, the insulin dosing recommendation to a user to determine an appropriate insulin injection to be administered to said patient, wherein the dynamic model is one of:a minimal model of glucose kinetics (MMGK), and wherein the MMGK is augmented to take into account transport of insulin from an injection site to central circulation, as well as transport of glucose from the patient's stomach to central circulation;a reduced meal model (RMM), and wherein the RMM is augmented using two subcutaneous insulin equations, an interstitial glucose equation, and modeling a meal via a single equation; andan augmented meal model (AMM), which is augmented by two additional insulin states for transport and an additional glucose compartment (interstitium). 3. A method according to claim 1, wherein the method further comprises an initial step of customizing the dynamic model by fixing at least one physiological parameter. 4. A method according to claim 3, wherein at least one physiological parameter is fixed at an average value, wherein the average value represents an average of values measured for a plurality of subject... | UNIVERSITY OF VIRGINIA PATENT FOUNDATION | A61B005/00 A61M005/172 G06F019/00 G16H050/50 G16H050/20 A61B005/145
US10166436 | B2 | 2019-01-01 | Methods and program products for building a workout | 2012-06-01 | Methods and program products for building a workout are disclosed. In an embodiment, a method for generating a workout includes the steps of receiving user input indicating features of a desired workout, generating a workout, wherein the workout comprises a plurality of intervals, and wherein a first interval comprises an interval intensity and an interval duration, and initiating a graphical display that conveys the number of intervals making up the workout and the interval intensity and the interval duration of the first interval. | 1. A method for generating a workout with a computing device comprising: the computing device receiving user input indicating features of a desired workout;the computing device generating the workout, wherein the workout comprises a plurality of intervals, and wherein a first interval comprises an interval intensity and an interval durationthe computing device initiating a graphical display that conveys the number of intervals making up the workout and the interval intensity and the interval duration of the first interval; andthe computing device determining whether a user has performed above the interval intensity for a portion of the interval duration, and adjusting the interval intensity in response to the determination,wherein the graphical display comprises a plurality of adjacent segments,wherein each segment represents one of the plurality of intervals,wherein receiving the user input indicating features of the desired workout comprises receiving at least three numerical inputs from the user: a first numerical input specifying a desired number of intervals, a second numerical input specifying a desired intensity of the first interval, and a third numerical input specifying a desired duration of the first interval,wherein receiving the user input indicating features of the desired workout further comprises receiving feedback from direct user manipulation of at least one of the segments representing at least one of the plurality of intervals, andwherein direct user manipulation comprises placing an object over a portion of the segment. 2. The method of claim 1, wherein each segment comprises a box, and wherein each box represents one of the plurality of intervals. 3. The method of claim 2, wherein the feedback corresponds to a change in color of at least one of the boxes representing at least one of the plurality of intervals. 4. The method of claim 2, wherein the feedback corresponds to a change in a dimension of at least one of the boxes representing at least one of the plurality of intervals. 5. The method of claim 1, wherein receiving feedback comprises receiving an indication that the user manipulated the desired intensity of the at least one of the plurality of intervals by selecting a color having a predetermined association with the desired intensity. 6. The method of claim 1, wherein receiving feedback comprises receiving an indication that the user manipulated the desired duration of the at least one of the plurality of intervals by adjusting a length of the at least one of the segments representing at least one of the plurality of intervals. 7. The method of claim 1, wherein the first interval intensity is selected from the group consisting of target heart rate, target speed, and target pace. 8. The method of claim 1, wherein the first interval duration is selected from the group consisting of target time and target distance. 9. The method of claim 1, further comprising the computing device scheduling the workout for execu... | adidas AG | A61B005/00 A61B005/0205 A61B005/024 A61B005/11 G06F019/00 G16H040/67 A63B024/00 A63B071/06
US10165977 | B2 | 2019-01-01 | Sleep stage detection | 2017-07-17 | Therapy delivery to a patient may be controlled based on a determined sleep stage of the patient. In examples, the sleep stage may be determined based on a frequency characteristic of a biosignal indicative of brain activity of the patient. A frequency characteristic may include, for example, a power level within one or more frequency bands of the biosignal, a ratio of the power level in two or more frequency bands, or a pattern in the power level of one or more frequency bands over time. A therapy program may be selected or modified based on the sleep stage determination. Therapy may be delivered during the sleep stage according to the selected or modified therapy program. In some examples, therapy delivery may be controlled after making separate determinations of a sleep stage based on the biosignal and another physiological parameter, and confirming that the sleep stage determinations are consistent. | 1. A method comprising: detecting, by a processor, a REM sleep stage of a patient; andcontrolling, by the processor, a therapy module of a medical device to deliver a therapy to the patient in response to detecting the REM sleep stage of the patient, wherein the therapy is configured to treat a movement disorder of the patient. 2. The method of claim 1, further comprising receiving, by the processor, a brain signal of the patient sensed by a sensing module via electrodes electrically coupled to the sensing module, and wherein detecting, by the processor, the REM sleep stage of a patient comprises detecting, by the processor, the REM sleep stage of a patient based on the brain signal. 3. The method of claim 2, wherein receiving the brain signal comprises receiving the brain signal sensed by the sensing module via external electrodes located external to the patient. 4. The method of claim 3, wherein receiving the brain signal via the external electrodes located external to the patient comprises receiving the brain signal sensed via the external electrodes placed on a scalp of the patient. 5. The method of claim 2, wherein receiving the brain signal comprises receiving the brain signal sensed by the sensing module via electrodes implanted in the patient. 6. The method of claim 2, wherein the brain signal comprises an electrocorticogram (ECoG) signal. 7. The method of claim 2, wherein the brain signal comprises an electroencephalogram (EEG) signal. 8. The method of claim 2, wherein detecting the REM sleep stage comprises: determining a frequency characteristic of the brain signal, anddetermining the REM sleep stage of the patient based on the determined frequency characteristic of the brain signal. 9. The method of claim 2, wherein receiving the brain signal comprises receiving the brain signal from the sensing module that is separate from the medical device. 10. The method of claim 1, wherein the therapy comprises electrical stimulation therapy. 11. The method of claim 1, wherein the therapy comprises delivery of a therapeutic agent. 12. The method of claim 1, wherein the medical device comprises an implantable medical device. 13. The method of claim 1, wherein the therapy is configured to minimize involuntary movement of the patient caused by the movement disorder of the patient. 14. The method of claim 13, wherein the movement disorder includes rapid eye movement sleep behavior disorder. 15. The method of claim 13, wherein the therapy is configured to minimize involuntary movement of one or more limbs of the patient caused by the movement disorder of the patient. 16. The method of claim 1, wherein controlling, by the processor, the therapy module of the medical device to deliver the therapy to the patient in response to detecting the REM sleep stage of the patient comprises controlling, by the processor, the therapy module of the medical device to deliver electrical stimulation to a tissue site of a brain of the patient in response ... | Medtronic, Inc. | A61N001/00 A61N001/08 A61B005/00 A61B005/04 A61B005/048 A61M021/02 A61B005/0205 A61B005/0402 A61B005/0478 A61B005/11 A61M005/172 A61N001/36 A61M021/00 G06F019/00 A61B005/01 A61B005/024 G16H040/63
US10165972 | B2 | 2019-01-01 | Apparatus and method for detecting NIR fluorescence at sentinel lymph node | 2017-09-19 | A device for observing a sentinel lymph node (SLN) in a human body. More particularly, the present invention relates to a device for observing an SLN by detecting near-infrared (NIR) fluorescence caused by a fluorescent material such as indocyanine green (ICG) at the SLN and a method for detecting NIR fluorescence at an SLN. Particularly, in the implementation of a composite image obtained by reproducing a fluorescent material such as ICG and NIR fluorescence emitted by excitation light together with a visible light image, it is possible to detect an SLN with high accuracy through a color contrast method and/or a temporal modulation method using an NIR fluorescence image signal and a visible reflection light image signal. | 1. A device for detecting near-infrared (NIR) fluorescence at a sentinel lymph node (SLN), the device comprising: a white light source configured to irradiate white light onto an object;a near-infrared (NIR) excitation light source configured to irradiate near-infrared (NIR) excitation light onto the object;an optical analyzing assembly configured to transmit white reflection light reflected off the object when the white light is irradiated on the object and near-infrared (NIR) fluorescence reflected off the object when the near-infrared (NIR) excitation light is irradiated on the object;a multispectral image processing unit configured to detect the white reflection light and the near-infrared (NIR) fluorescence, transmitted from the optical analyzing assembly, and process the white reflection light and the near-infrared (NIR) fluorescence as a visible (VIS) reflection light image signal and a near-infrared (NIR) fluorescence image signal, respectively; anda display unit configured to output a composite image obtained by combining the visible (VIS) reflection light image signal and the near-infrared (NIR) fluorescence image signal, processed by the multispectral image processing unit,wherein the multispectral image processing unit performs image processing so that the visible (VIS) reflection light image signal is expressed by a first color composed of red (R), green (G) and blue (B) in a pixel from which an NIR where the near-infrared (NIR) fluorescence image signal is not detected, and the NIR near-infrared (NIR) fluorescent image signal is expressed by a second color, which is different from the first color, in a pixel where the near-infrared (NIR) fluorescent image signal is detected. 2. The device of claim 1, wherein the multispectral image processing unit extracts a color histogram for the visible reflection light image signal and sets a color having a little or no frequency in the color histogram to the second color. 3. A device for detecting near-infrared (NIR) fluorescence at a sentinel lymph node (SLN), the device comprising: a white light source configured to irradiate white light onto an object;a near-infrared (NIR) excitation light source configured to irradiate near-infrared (NIR) excitation light onto the object;an optical analyzing assembly configured to transmit white reflection light reflected off the object when the white light is irradiated on the object and near-infrared (NIR) fluorescence reflected off the object when the near-infrared (NIR) excitation light is irradiated on the object;a multispectral image processing unit configured to detect the white reflection light and the near-infrared (NIR) fluorescence, transmitted from the optical analyzing assembly, and process the white reflection light and the near-infrared (NIR) fluorescence as a visible (VIS) reflection light image signal and a near-infrared (NIR) fluorescence image signal, respectively; anda display unit configured to output a composite image obtained by com... | INTHESMART CO., LTD. | A61B006/00 A61B005/00 A61B001/06 A61B001/00 A61B001/04
US10172571 | B2 | 2019-01-08 | X-ray imaging apparatus | 2015-05-08 | An X-ray imaging apparatus of the present invention includes: a rotation unit disposed on a lower end of a rotation shaft through a sliding part so as to enable a sliding movement along an irradiation direction of X-ray; an X-ray source unit disposed on a lower end of one side of the rotation unit; a sensor unit installed by disposing a shaft rotation part on a lower end of the other side of the rotation unit; a driving unit including: a driving part which provides drive power to the shaft rotation part; and an interlocking part configured to allow the rotation unit to slidably move to one side or the other side according to the rotation state of the shaft rotation part. | 1. An X-ray imaging apparatus comprising: a rotation unit disposed on a lower end of a rotation shaft through a sliding part so as to enable sliding movement along an irradiation direction of X-rays;an X-ray source unit disposed on a lower end of one side of the rotation unit;a sensor unit installed by disposing a shaft rotation part on a lower end of the other side of the rotation unit and comprising a first sensor at one side thereof and a second sensor at the other side thereof; anda driving unit comprising a driving part which provides drive power to the shaft rotation part so as to be converted to a first rotation state in which the first sensor faces the X-ray source unit or a second rotation state in which the second sensor faces the X-ray source unit and an interlocking part configured to allow the rotation unit to slidably move to one side or the other side according to the rotation state of the shaft rotation part,where the interlocking part comprises:a first hinge disposed at a point on a rotation radius of the shaft rotation part;a second hinge disposed at a point in the sliding part; andan interlocking link of which one end is rotatably connected to the first hinge and the other end is rotatably connected to the second hinge. 2. The X-ray imaging apparatus of claim 1, wherein the shaft rotation part comprises: a hollow fixed body that passes through the lower end of the other side of the rotation unit and is fixedly coupled to the lower end of the other side of the rotation unit; anda hollow rotation body that is installed to be relatively rotatable in a coaxial manner with respect to the hollow fixed body and has a lower end on which a sensor body is installed,wherein a first sensor is disposed in one side of the sensor body, and a second sensor is disposed in the other side of the sensor body, andthe first hinge protrudes in a pin shape from an upper portion of the hollow rotation body. 3. The X-ray imaging apparatus of claim 2, wherein the driving part comprises: a first gear disposed in an outer circumferential surface of the hollow rotation body;a second gear engaged with the first gear; anda driving motor configured to rotate the second gear. 4. The X-ray imaging apparatus of claim 1, wherein the sliding part comprises: a fixed plate fixedly coupled to a lower end of the rotation shaft in a vertical direction;a guide block disposed on a top surface of the fixed plate; anda guide rail disposed on a corresponding surface of the rotation unit, which corresponds to the top surface of the fixed plate, so as to be rail-coupled to the guide block,wherein the second hinge protrudes in a pin shape from a point of the fixed plate. 5. The X-ray imaging apparatus of claim 4, wherein an elastic part that elastically pulls the fixed plate to the source unit is provided. 6. The X-ray imaging apparatus of claim 4, wherein a longitudinal hole through which the rotation shaft passes is defined in the rotation unit, a pair of guide rails are... | OSSTEMIMPLANT CO., LTD. | A61B006/03 A61B006/02 A61B006/14 A61B005/00 A61B006/00
US10166856 | B2 | 2019-01-01 | Systems, methods, and devices for assessment of an operator of an electrically motorized vehicle | 2015-04-06 | A system, method, and device for operations of an electrically motorized vehicle. The electrically motorized vehicle can utilize an electrically motorized wheel to convert a non-motorized wheeled vehicle to an electrically motorized wheeled vehicle. A user of the device for the electrically motorized wheel can be profiled by receiving data from a sensor system of the device and creating a profile of the user operating the vehicle from the data. | 1. A system, comprising: a server adapted to operate in data communication with a plurality of motorized human-powered vehicles, each motorized human-powered vehicle comprising a motor and a control system; anda data analysis module in communication with the server, wherein the data analysis module is operable to: receive and analyze a data set related to one or more of the motorized human-powered vehicles, wherein the data set includes at least one of sensor data related to user inputs to the one or more of the motorized human-powered vehicles and sensor data related to motion of the one or more of the motorized human-powered vehicles;analyze the data set to determine parameters related to movement of the one or more of the motorized human-powered vehicles through a road network; and transmit a recommendation based on the analyzed data set to the control system of one of the plurality of motorized human-powered vehicles to be used by the control system of the one of the plurality of motorized human-powered vehicles to control the motor of the one of the plurality of motorized human-powered vehicles. 2. The system as recited in claim 1, wherein the recommendation includes an operational mode. 3. The system as recited in claim 1, wherein the recommendation includes a route. 4. The system as recited in claim 1, wherein the recommendation is based at least in part on demographics. 5. The system as recited in claim 1, wherein the recommendation is based at least in part on fitness. 6. The system as recited in claim 1, wherein the recommendation is based at least in part on a similarity to one or more of a user of an other of the plurality of motorized human-powered vehicles. 7. The system as recited in claim 1, wherein the server is further operable to transmit the recommendation to a mobile device in communication with one of the plurality of motorized human-powered vehicles. 8. The system as recited in claim 1, wherein the server is further operable to create a profile of a user operating one of the plurality of motorized human-powered vehicles from the data set related to the vehicle. 9. The system as recited in claim 8, wherein the server is further operable to identify trends in the profile of the user over time. 10. The system as recited in claim 8, wherein the server is further operable to detect changes in mobility patterns of the user from the profile. 11. The system as recited in claim 8, wherein the server is further operable to detect long-term, slowly developing diseases from the profile. 12. The system as recited in claim 1, wherein the server is further operable to communicate the data into an electronic medical record (EMR) of the user. 13. The system as recited in claim 1, wherein the data analysis module is further operable to provide data sets for public health analysis. 14. The system as recited in claim 1, wherein the parameters include at least one of road quality, a direction of travel , speed, existence of a potho... | Superpedestrian, Inc. | B60L009/00 B60K007/00 B60L011/18 B60L015/20 B60Q005/00 B60Q009/00 B60R016/02 B60R025/04 B60R025/10 B60R025/20 B60W050/08 B61L025/02 B62B003/00 B62B005/00 B62M006/45 B62M006/80 B62M025/08 E05B049/00 E05B081/54 G01C021/36 G05D001/02 G06F008/65 G07C005/00 G07C005/02 G07C005/08 G07C009/00 G08G001/01 G08G001/052 G08G001/123 G08G001/127 G08G001/13 G08G001/00 H02P003/06 H02P006/08 H02P029/20 H04L029/08 H04M001/725 A61B005/00 A61B005/11 A61G005/04 A63B021/005 A63B021/22 A63B022/06 A63B024/00 B60L003/00 B60L003/12 B60L007/00 B60L007/12 B60L011/00 H04W004/60 H04W004/80 B60W050/00 E05B047/00 G08G001/16
US10179064 | B2 | 2019-01-15 | WhipFlash [TM]: wearable environmental control system for predicting and cooling hot flashes | 2015-05-05 | This invention is a sleep environment control system which uses wearable technology with physiological sensors to predict when a person will have a hot flash and to proactively provide localized cooling or accelerated airflow for that person for a limited time to alleviate the adverse effects of that hot flash. In an example, a physiological sensor can be a body temperature sensor, skin conductance sensor, or EEG sensor. This system can reduce interruptions of a person's sleep due to hot flashes and improve their quality of life. | 1. A system for changing the temperature of air in close proximity to the body of a sleeping person comprising: a head band or cap that is configured to be worn by a person while the person sleeps; an EEG sensor which is part of, or attached to, the head band or cap, wherein the EEG sensor collects data concerning the person's brain activity;a power source which is part of, or attached to, the head band or cap; a wireless data transmitter which is part of, or attached to, the head band or cap; a wireless data receiver, wherein data from the EEG sensor is transmitted from the wireless data transmitter to the wireless data receiver;a temperature sensor, wherein the temperature sensor collects data concerning the person's body temperature;a data processing unit, which uses Fourier Transformation to analyze data from the EEG sensor in the Beta frequency band relative to the Delta frequency band, and wherein the data processing unit uses multivariate analysis to analyze data from the EEG sensor and the temperature sensor to predict when the person will have a hot flash and to identify when the hot flash is over;a blanket with pathways through which cooling air flows, wherein a first subset of the pathways covers a first side of a bed, wherein a second subset of pathways covers a second side of the bed, wherein the system selectively sends cooling air through the first subset of pathways or the second subset of pathways in order to selectively cool the side of the bed where the person is sleeping when data from the EEG sensor predicts that the person will have a hot flash; anda cooling member whose operation cools air that flows through the pathways, wherein cooling by the cooling member is turned on when the data processing unit predicts that the person will have a hot flash and is turned off when the data processing unit indicates that the hot flash is over. 2. The system in claim 1 wherein the cooling member cools air by: (a) extracting thermal energy from air using a compressor, heat pump, and/or heat exchanger, thereby cooling that air; and (b) transferring the extracted thermal energy to a location outside the room in which the person is sleeping. 3. The system in claim 1 wherein the cooling member sends and/or circulates air through channels which are in thermal communication with ice within an ice reservoir. | Sleepnea LLC | A61F007/00 F24F011/00 A61B005/01 A61B005/00
US10180673 | B2 | 2019-01-15 | Multi-function thermostat with emergency direction features | 2016-10-28 | A multi-function thermostat for a building includes a touch-sensitive display, a communications interface, and a processing circuit. The touch-sensitive display is configured to present information to a user and receive input from the user. The communications interface is configured to receive weather information from a weather server and building emergency information from at least one of a building management system and a building device. The processing circuit configured to cause the touch-sensitive display to display emergency response directions when the weather information indicates emergency weather conditions or the building emergency information indicates a building emergency. | 1. A multi-function thermostat for a building, the thermostat comprising: a touch-sensitive display configured to present information to a user and receive input from the user;a communications interface configured to receive a weather data stream from a weather server and a building information data stream from a building management system via a bidirectional communications network;a processing circuit configured to: cause the touch-sensitive display to display building messages of the building information data stream received from the building management system via the communications interface;determine whether the weather data stream received from the weather server via the communications interface indicates an emergency weather condition; andoverride the display of the building messages by causing the touch-sensitive display to display emergency response directions in response to a determination that the weather data stream indicates the emergency weather condition, wherein the emergency response directions comprise a sequence of actions for the user to perform in a particular order, wherein the sequence of actions and the particular order are specific to a particular emergency situation. 2. The thermostat of claim 1, wherein the building device comprises one or more building emergency sensors, wherein the emergency sensors comprise at least one of a smoke detector, a carbon monoxide detector, and a user-operable emergency button. 3. The thermostat of claim 2, wherein the building emergency information comprises sensor data measured by the emergency sensors, wherein the processing circuit is configured to: determine whether an emergency exists by comparing the sensor data to an emergency threshold; andcause the touch-sensitive display to display the emergency response directions in response to a determination that the emergency exists. 4. The thermostat of claim 1, wherein the communications interface is configured to communicate with a building speaker system; wherein the processing circuit is configured to cause, via the communications interface, the building speaker system to broadcast the emergency response directions. 5. The thermostat of claim 1, wherein the sequence of actions comprises contacting a first emergency response entity and then, subsequent to contacting the first emergency response entity, contacting a second emergency response entity, wherein the emergency response directions further comprise contact information for the first emergency response entity and the second emergency response entity, wherein the first emergency response entity and the second emergency response entity are at least one of an ambulance, police, and building security. 6. The thermostat of claim 1, wherein the emergency response directions further comprise a building map and evacuation directions, wherein the evacuation directions comprise at least one of directions to a building exit and directions to an emergency shelter in the building. 7. The ... | Johnson Controls Technology Company | G08B021/00 G05B019/048 H04W064/00 A61B005/0205 A61B005/00 A61M005/172 G08B021/04 H04L029/08 G06F003/16 G06Q020/10 G06Q020/40 G06Q050/12 G06Q050/30 G07F017/00 G07G005/00 F24F011/30 F24F011/62 G08B007/06 G06F017/30 H05B037/02 A61B005/024 G06F003/0488 A61M005/14 F24F110/10 F24F120/10 F24F120/12 F24F120/14 F24F120/20 F24F011/63 F24F011/52 G08B019/00 G08B027/00
US10178969 | B2 | 2019-01-15 | Stress detection method and apparatus | 2016-09-19 | Embodiments of the present disclosure provide techniques and configurations for an apparatus for stress event detection. In some embodiments, the apparatus may be a wearable device and may include at least one first sensor disposed on the wearable apparatus to generate a first sensor signal indicative of a brain activity of a user, at least one second sensor disposed on the wearable apparatus to generate a second sensor signal indicative of a heart rate of the user, and at least one third sensor disposed on the wearable apparatus to generate a third sensor signal indicative of a respiration rate of the user. The apparatus may further include a controller coupled with the at least first, second, and third sensors, to detect a stress event for the user, based at least in part on the first, second, and third sensor signals. Other embodiments may be described and/or claimed. | 1. A wearable apparatus, comprising: eyeglasses having a frame comprising a front portion with first and second nose pads, and first and second sides coupled with the front portion;at least one first sensor that comprises first and second capacitive electrodes, to sense electroencephalogram (EEG) indicative of a brain activity of a user, and generate a first sensor signal indicative of the brain activity of the user, wherein the first and second capacitive electrodes are disposed on the first and second sides of the frame respectively;at least one second sensor that comprises an optical heart rate sensor, to sense a photoplethysmogram (PPG) indicative of a heart rate of the user, and generate a second sensor signal indicative of the heart rate of the user, wherein the optical heart rate sensor is disposed on the frame or on one of the first or second nose pads, to provide direct contact with a user's head;at least one third sensor that comprises one of: a piezoelectric sensor, to sense vibrations in the user's head produced by user's respiration; or a digital or analog microphone, to sense audio signals indicative of a user's respiration rate, and generate a third sensor signal indicative of the respiration rate of the user, wherein the third sensor is disposed on the frame or on another one of the first or second nose pads; anda controller disposed on the frame and coupled with the at least first, second, and third sensors, wherein the controller is to:receive and analyze the first, second, and third sensor signals, to identify changes in the brain activity, heart rate, and respiration rate respectively;determine whether the changes in the brain activity, heart rate, and respiration rate exceed respective first, second, and third thresholds within a same time period; andgenerate an indication of a stress event based at least in part on a result of the determination. 2. The wearable apparatus of claim 1, wherein the at least one first sensor is disposed on the wearable apparatus to provide direct contact with or proximity to a user's head, in response to application of the wearable apparatus to the user's head,wherein the at least one second sensor is disposed on the wearable apparatus to provide direct contact with the user's head, in response to application of the wearable apparatus to the user's head, andwherein the at least one third sensor is disposed on the wearable apparatus to provide direct contact with or proximity to the user's head, in response to application of the wearable apparatus to the user's head. 3. The wearable apparatus of claim 1, wherein the at least one first, second, and third sensors are mounted or removably attached to the eyeglasses, to be placed adjacent to a nose, temple, ears, or forehead of the user's head, in response to application of the eyeglasses to the user's head. 4. A method, comprising: receiving, by a controller coupled with a wearable apparatus comprising eyeglasses having a frame including a front p... | Intel Corporation | A61B005/02 A61B005/16 A61B005/00 A61B005/024 A61B005/08 A61B005/0476
US10172542 | B2 | 2019-01-08 | Motor performance evaluation apparatus, motor performance evaluation system, and motor performance evaluation method | 2015-12-28 | A motor performance evaluation apparatus 100 for evaluating motor performance of a subject, including: an acquisition unit 131 configured to acquire drawing stroke information including position information and time information on drawing stroke of the subject copying a predetermined single-stroke drawn figure; a detection unit 132 configured to detect a fall count indicating the number of times a drawing acceleration of the subject changes from a positive value to a negative value, based on the drawing stroke information; and an evaluation unit 133 configured to evaluate the motor performance of the subject, based on the fall count. | 1. A motor performance evaluation apparatus for evaluating motor performance of a subject, comprising: an acquisition unit configured to acquire drawing stroke information including position information and time information on drawing stroke of the subject copying a predetermined single-stroke drawn figure at a predetermined sampling period;a detection unit configured to detect a fall count indicating the number of times a drawing acceleration of the subject changes from a positive value to a negative value, based on the drawing stroke information acquired at the predetermined sampling period;a storage unit configured to prestore an age-based correlation table having a correspondence between the fall count and the age-based motor performance;an evaluation unit configured to evaluate the motor performance of the subject, based on the fall count with the age-based correlation table; andan output unit configured to display output information evaluated by the evaluation unit. 2. The motor performance evaluation apparatus according to claim 1, wherein the predetermined single-stroke drawn figure is a figure including rectangular and triangular waves repeated alternately with each other. 3. The motor performance evaluation apparatus according to claim 1, wherein the drawing stroke information includes stroke pressure information indicating a stroke pressure, and the detection unit determines position information and time information on a single-stroke drawn portion included in the drawing stroke, based on the stroke pressure information, and detects the fall count based on the determined position information and time information on the single-stroke drawn portion. 4. A motor performance evaluation system for evaluating motor performance of a subject, comprising: a measuring unit configured to measure position information and time information on drawing stroke of the subject copying a predetermined single-stroke drawn figure at a predetermined sampling period;an acquisition unit configured to acquire drawing stroke information including the position information and the time information on the drawing stroke, measured by the measuring unit at the predetermined sampling period;a detection unit configured to detect a fall count indicating the number of times a drawing acceleration of the subject changes from a positive value to a negative value, based on the drawing stroke information;a storage unit configured to prestore an age-based correlation table having a correspondence between the fall count and the age-based motor performance;an evaluation unit configured to evaluate the motor performance of the subject, based on the fall count with the age-based correlation table; andan output unit configured to display output information evaluated by the evaluation unit. 5. A motor performance evaluation method using a motor performance evaluation apparatus for evaluating motor performance of a subject, comprising: acquiring drawing stroke information includi... | TOYO UNIVERSITY | A61B005/00 A61B005/11
US10187121 | B2 | 2019-01-22 | Electromagnetic sensing and detection of ingestible event markers | 2017-07-24 | Provided is an electronic device having a control device, a driver circuit coupled to the control device. The driver circuit is configured to alter conductance. A partial power source is coupled to the control device and is configured to provide a voltage potential difference to the control device and the driver circuit as a result of the partial power source being in contact with a conductive fluid. The partial power source includes a first material electrically coupled to the control device and a second material electrically coupled to the control device and electrically isolated from the first material. An inductor is coupled to the driver circuit. The driver circuit is configured to develop a current through the inductor. The magnitude of the current developed through the inductor is varied to produce an encoded signal that is remotely detectable by a receiver. Receivers to receive and decode also are disclosed. | 1. An electronic device comprising: a control device;a driver circuit coupled to the control device, the driver circuit configured to alter conductance and comprising: cross-coupled transistors; anda capacitor coupled between drains of the cross-coupled transistors;a partial power source coupled to the control device, wherein the partial power source is configured to provide a voltage potential difference to the control device and the driver circuit as a result of the partial power source being in contact with a conductive fluid, the partial power source comprising: a first material electrically coupled to the control device; anda second material electrically coupled to the control device and electrically isolated from the first material; andan inductor coupled to the driver circuit, wherein the driver circuit is configured to develop a current through the inductor, wherein the inductor is coupled between the drains of the cross-coupled transistors, and wherein a magnitude of the current developed through the inductor is varied to produce an encoded signal that is remotely detectable by a receiver. 2. The electronic device of claim 1, wherein the driver circuit comprises a single ended driver circuit. 3. The electronic device of claim 1, wherein the driver circuit comprises a push-pull H-bridge driver circuit. 4. The electronic device of claim 1, further comprising: a voltage doubler circuit coupled to the partial power source;a pulse generator circuit coupled to the voltage doubler circuit; andan inductor discharge circuit coupled to the pulse generator circuit. 5. The electronic device of claim 4, wherein the voltage doubler circuit comprises: a switched capacitor stage comprising first and second switched capacitors, wherein the switched capacitor stage receives an input voltage and outputs an output voltage having a magnitude of twice the input voltage; anda clock stage;wherein the clock stage receives a pulse train and produces clock pulses of opposite phases, wherein the clock pulses of opposite phases cause the first and second capacitors to alternately charge to a voltage equal to twice the input voltage. 6. The electronic circuit of claim 4, wherein the pulse generator circuit comprises: an undelayed trigger circuit;a delayed trigger circuit;an inductor trigger circuit;an RC timing circuit comprising a resistor R and a capacitor C to set a time constant delay at an input of the delayed trigger circuit;an inverter coupled to an output of the undelayed trigger circuit; anda logic gate having a first input coupled to an output of the inverter, a second input coupled to an output of the delayed trigger circuit, and an output coupled to the inductor trigger circuit;a first oscillator coupled to an input of the undelayed trigger circuit and coupled to the RC timing circuit; anda second oscillator coupled to the inductor trigger circuit. 7. The electronic circuit of claim 4, wherein the inductor discharge circuit comprises: a capacitor ch... | PROTEUS DIGITAL HEALTH, INC. | A61B005/00 A61B005/07 H01Q001/27 H01Q007/00 H03K003/02 H04B001/16 H04B005/00
US10188808 | B2 | 2019-01-29 | Fiber optic distal sensor controlled drug injector | 2014-01-24 | A motion-compensated injector system includes a handheld tool having a hollow shaft with a distal end for insertion into tissue of a subject. The system also includes an optical coherence tomography-based optical detection system having an optical fiber with a distal end at a fixed distance from the distal end of the hollow shaft, and an optical sensor to receive a signal from the optical fiber. The system further includes an actuator to move the hollow shaft in an axial direction, and a control unit to control the actuator. The optical detection system can monitor a distance between the distal end of the optical fiber and a reference portion of the tissue of the subject, and the control unit can control the actuator to move the hollow shaft to compensate for relative motion between the handheld tool and the portion of the tissue. | 1. A motion-compensated injector system comprising: a handheld tool comprising a hollow shaft with a distal end configured for insertion into tissue of a subject to deliver a material to a target location of the tissue of the subject through the hollow shaft;an optical coherence tomography-based optical detection system comprising: an optical fiber having a distal end at a fixed distance from the distal end of the hollow shaft, andan optical sensor configured to receive a signal from the optical fiber;an actuator integrated into the handheld tool, the actuator configured to move the hollow shaft in an axial direction, the actuator comprising a linear motor directly connected to a rod to which the hollow shaft is fixed, the linear motor driving the rod to move the hollow shaft; anda control unit to control the actuator,wherein the optical detection system is configured to monitor a distance between the distal end of the optical fiber and a reference portion of the tissue of the subject,wherein the control unit controls the actuator to move the hollow shaft to compensate for relative motion between the handheld tool and the portion of the tissue,wherein the control unit is configured to control the actuator based on a closed-loop proportional-integral-derivative control algorithm to compensate for deformation of the tissue during insertion of the hollow shaft, andwherein the optical fiber is adjacent but not concentric to the hollow shaft. 2. The motion-compensated injector system of claim 1, wherein the reference portion of the tissue is at least one of a tissue surface and the target location, wherein the target location is within the tissue. 3. The motion-compensated injector system of claim 1, wherein the control unit and the actuator are configured to at least reduce a change in the distance between the distal end of the optical fiber and the reference portion of the tissue resulting from at least one of a motion of the reference portion and a motion of a hand of an operator of the handheld tool. 4. The motion-compensated injector system according to claim 3, wherein the motion of the hand is a hand tremor of the operator. 5. The motion-compensated injector system according to claim 3, wherein the control unit and the actuator are configured to at least reduce the change in the distance during an injection performed by the injector system. 6. The motion-compensated injector system of claim 1, wherein the sensor is configured to monitor the position of the reference portion in real time. 7. The motion-compensated injector system of claim 1: wherein the optical detection system is configured to detect deformation of the tissue resulting from at least one of movement of the tissue and insertion of the hollow shaft into the tissue, andwherein the control unit is configured to control the actuator to compensate for the deformation of the tissue. 8. The motion-compensated injector system of claim 1, further comprising: a reservoir in fluid co... | THE JOHNS HOPKINS UNIVERSITY | A61M005/46 A61B005/00 A61M005/172 A61M005/158
US10173011 | B2 | 2019-01-08 | Medical device including an air evacuation system | 2015-09-30 | Medical device assemblies capable of aspirating liquid into a syringe barrel or other medical devices while evacuating any air from the syringe are described. An exemplary medical device includes a syringe barrel, plunger rod and stopper assembly having an air permeable and liquid impermeable porous portion and structure for forming a vacuum within either the stopper or the plunger rod. Described is a medical device including a syringe barrel, plunger rod and stopper assembly having an air permeable and liquid impermeable porous portion and structure for forming a vacuum within chamber between the stopper and plunger rod wherein the plunger rod includes a sealing edge and is moveable relative to the stopper. Exemplary medical devices may include a vent for allowing air that permeates through the porous portion to escape to atmosphere. Methods for aspirating a syringe barrel with a liquid are also provided. | 1. A medical device comprising: a syringe barrel including a side wall having an inside surface defining a chamber for retaining fluid, an open proximal end and a distal end including a distal wall with a tip extending distally therefrom having an open passageway in fluid communication with said chamber, and a needle cannula attached to the tip;a plunger rod comprising a proximal end, a distal end, and a body extending from the proximal end to the distal end, the plunger rod disposed within the chamber and moveable in proximal and distal directions within the chamber;a stopper assembly disposed within the chamber to form a fluid-tight seal with the inside surface of the syringe barrel and moveable in the proximal and distal directions within the chamber, the stopper assembly including a) a stopper having a stopper cavity defined by an outside and inside surface of the stopper, a distal end having an opening defining a path of fluid communication between the distal end of the stopper and the stopper cavity, and a porous portion which is air permeable and liquid impermeable disposed in the path of fluid communication, andb) a stopper hub having i) a compressible pump body which includes a wall defining a pump cavity in fluid communication with the stopper cavity, andii) a plunger-engaging portion, the plunger-engaging portion having an inside surface defining a socket configured to frictionally engage an outside surface of the plunger rod, an outlet at a distal end of the plunger-engaging portion in fluid communication with the socket and the pump cavity, and a valve at the distal end of the plunger-engaging portion, the valve is configured to remain closed when pressure within the pump cavity is lower than pressure outside the pump cavity;wherein the wall of the compressible pump body is configured to collapse and reduce the volume of the pump cavity upon application of an initial force to the plunger rod in the distal direction, and to expand upon release of the initial force or upon application of a second force to the plunger rod in the proximal direction,the valve is configured to remain closed upon expansion of the wall after application of the initial force, thereby sealing the outlet and creating a vacuum in the pump cavity which evacuates air present in the needle cannula and the syringe barrel into the pump cavity, andthe valve is configured to open when pressure inside and outside the pump cavity equalizes or when a third force is applied to the plunger rod in the distal direction to expel fluid from the syringe barrel, thereby venting evacuated air from within the pump cavity through the outlet. 2. The medical device of claim 1, wherein the valve is a one-way valve, a check valve or a flap. 3. The medical device of claim 1, wherein the porous portion includes one of a hydrophobic filter, a swellable polymer or a combination thereof. 4. The medical device of claim 3, wherein the porous portion comprises a selective barrier that define... | Becton, Dickinson and Company | A61M005/36 A61M005/38 A61M005/31 A61M005/315 B65B003/00 B65B003/12 A61M001/00 A61B005/15 A61B005/153 A61M005/178
US10188281 | B2 | 2019-01-29 | Programmable multispectral illumination system for surgery and visualization of light-sensitive tissues | 2016-03-30 | An observation system for viewing light-sensitive tissue includes an illumination system configured to illuminate the light-sensitive tissue, an imaging system configured to image at least a portion of the light-sensitive tissue upon being illuminated by the illumination system, and an image display system in communication with the imaging system to display an image of the portion of the light-sensitive tissue. The illumination system is configured to illuminate the light-sensitive tissue with a reduced amount of light within a preselected wavelength range compared to multispectral illumination light, and the image of the portion of the light-sensitive tissue is compensated for the reduced amount of light within the preselected frequency range to approximate an image of the light-sensitive tissue under the multispectral illumination. | 1. An observation system for viewing light-sensitive tissue, comprising: an illumination system;an imaging system arranged to be in an optical path of light from said light-sensitive tissue upon being illuminated by said illumination system, said imaging system comprising an optical detector and a data processing system; andan image display system in communication with said imaging system to display an image of a portion of said light-sensitive tissue,wherein said illumination system comprises a light source and a light source controller constructed and arranged to control at least one of a spectral composition and intensity of light that illuminates said light-sensitive tissue;wherein said light source controller causes said light source to illuminate said light-sensitive tissue with light having a reduced amount of light at wavelengths that are harmful to said light-sensitive tissue relative to a white light spectrum,wherein said imaging system is configured to image at least a portion of said light-sensitive tissue upon being illuminated by said illumination system by applying a color boost model to compensate for said reduced amount of light at wavelengths that are harmful to said light-sensitive tissue. 2. An observation system according to claim 1, wherein said light source controller is configured to reduce an intensity of light of wavelengths that are harmful to said light-sensitive tissue while maintaining an intensity of light of wavelengths that are not harmful to said light-sensitive tissue as compared to white light illumination. 3. An observation system according to claim 2, wherein said light source controller is configured to reduce an intensity of light of wavelengths that are harmful to said light-sensitive tissue by dividing an intensity of said wavelengths that are harmful to said light-sensitive tissue in white light illumination by a predetermined value. 4. An observation system according to claim 3, wherein said imaging system boosts a color response of the wavelengths that are harmful to said light-sensitive tissue captured by said optical detector by an amount proportional to said predetermined value to compensate for said reduced amount of light. 5. An observation system according to claim 1, wherein said imaging system is configured to apply said color boost model using the equation C=KλX, where C is a vector representing a color-boosted pixel in said displayed image, K is calibration matrix mapping an illumination intensity of each of a plurality of wavelengths to a corresponding response in pixel value of optical detector, λ is a diagonal matrix containing a boost parameter for each of said plurality of wavelengths, and X is a vector containing an illumination intensity of each of said plurality of wavelengths detected by said optical detector. 6. An observation system according to claim 1, wherein said light source comprises a plurality of light-emitting diodes and said light source controller is adapted to cont... | The Johns Hopkins University | A61B005/00 A61B003/00 A61B003/13 A61B003/18 A61B003/14
US10169875 | B2 | 2019-01-01 | Navigation of tubular networks | 2017-08-04 | Methods and apparatuses provide improved navigation through tubular networks such as lung airways by providing improved estimation of location and orientation information of a medical instrument (e.g., an endoscope) within the tubular network. Various input data such as image data, EM data, and robot data are used by different algorithms to estimate the state of the medical instrument, and the state information is used to locate a specific site within a tubular network and/or to determine navigation information for what positions/orientations the medical instrument should travel through to arrive at the specific site. Probability distributions together with confidence values are generated corresponding to different algorithms are used to determine the medical instrument's estimated state. | 1. A system comprising: a set of one or more processors; anda computer readable-medium that includes computer program instructions that, when executed, cause the set of processors to: access a first set of sensor data regarding physical manipulation of an elongated medical instrument inserted into a tubular network of a patient, the first set of sensor data being derived from at least a first set of one or more sensors located at a proximal portion of the of the elongated medical instrument;access a second set of sensor data regarding the positioning of the medical elongated medical instrument, the second set of sensor data being derived from at least a second set of one or more sensors located within the elongated medical instrument, the second set of sensors being different from the first set of sensors;determine a first estimated state regarding the physical manipulation of the elongated medical instrument based on the first set of sensor data;determine a second estimate state regarding the physical manipulation of the elongated medical instrument based on the second set of sensor data; anddetermine an estimated state of the elongated medical instrument based on the first estimated state and the second estimated state. 2. The system of claim 1 wherein instructions, when executed, cause the set of one or more processors to access a third set of sensor data regarding the positioning of the medical elongated medical instrument, the third set of sensor data being derived from at least a third set of one or more sensors, the third set of sensors being different from the first and second set of sensors. 3. The system of claim 2, wherein the instructions, when executed, cause the set of one or more processors to determine a third estimate state regarding the elongated medical instrument based on the third set of sensor data. 4. The system of claim 1, wherein the instructions, when executed, cause the set of one or more processors to associate the first estimated state with a first confidence value, to associate the second estimated state with a second confidence value, and to determine the estimated state of the elongated medical instrument based on the first estimated state, the second estimated state, the first confidence value and the second confidence value. 5. The system of claim 4, wherein the confidence value for a corresponding one of the estimated states represents a degree of confidence in the determination of the corresponding estimated state. 6. The system of claim 1, wherein accessing the first set of sensor data regarding physical manipulation of the elongated medical instrument inserted into a tubular network of a patient comprises accessing robotic data regarding the physical manipulation of an elongated medical instrument inserted into a tubular network of a patient. 7. The system of claim 6, wherein the robotic data includes at least one of: pitch, roll, and yaw of a tip of the instrument, the pitch, the roll, and the yaw base... | Auris Health, Inc. | G06T007/00 A61B001/04 A61B006/03 A61B001/267 A61B001/00 A61B001/005 G06T015/20 G06T007/149 G06T017/00 A61B005/06 A61B034/20 G06T007/73 G06T007/246 G06T007/32 A61B034/30 A61B017/00 A61B090/00 A61B090/30 A61B034/00 A61B034/10
US10172565 | B1 | 2019-01-08 | System, medical item including RFID chip, data collection engine, server and method for capturing medical data | 2018-05-31 | A system includes a plurality of RFID chips affixed to a medical item, a data collection engine device, and a server device. The data collection engine wirelessly transmits power to a first one of the RFID chips and receives first medical data from the first RFID chip while the first RFID chip is activated by the power receiver. The data collection engine generates a first message indicative of the first medical data to be sent to the server device. The server device can determine aspects of the medical item such as position and risk states based upon the first medical data. | 1. A method for monitoring a patient, the method comprising: receiving, at a controller, sensor data from a sensor device associated with a radio-frequency identification (RFID) chip and the patient;determining, by the controller, an initial orientation of the patient based at least on the received sensor data after determining the initial orientation of the patient, determining a series of patient orientations based on subsequently received sensor data from the sensor device;storing patient orientation data regarding the series of determined patient orientations in a memory device;generating patient-specific data based at least on the stored patient orientation data; andgenerating, by the controller, a recommended repositioning schedule for the patient based at least on the generated patient-specific data. 2. The method of claim 1, wherein the RFID chip receives power wirelessly from a power transmission subsystem of another device, and the another device sends the sensor data to the controller. 3. The method of claim 1, further comprising storing each of the initial patient orientation and the series of patient orientations as patient attributes in a first database including a plurality of risk states and patient attributes. 4. The method of claim 3, further comprising: generating an output value from a trained neural network model (NNM) based upon the sensor data; anddetermine whether at least one of the initial orientation and the series of patient orientations corresponds with one or more of the patient attributes associated with one or more of the risk states in the first database. 5. The method of claim 4, wherein the plurality of risk states includes one of incorrect position risk, a pressure ulcer risk, and a falling risk. 6. The method of claim 4, further comprising: training the neural network model (NNM) to generate the trained NNM, wherein the training of the NNM includes:performing pre-processing on the plurality of patient attributes for each of the plurality of past risk state events to generate a plurality of input data sets;dividing the plurality of past risk state events into a first set of training data and a second set of validation data;iteratively performing a machine learning algorithm (MLA) to update synaptic weights of the NNM based upon the first set of training data; andvalidating the NNM based upon the second set of validation data. 7. The method of claim 4, wherein: the NNM includes an input layer, output layer, and a plurality of hidden layers with a plurality of hidden neurons; andeach of the plurality of hidden neurons includes an activation function, the activation function is one of:(1) a sigmoid function f(x)=1/(1+e−x);(2) a hyperbolic tangent function f(x)=(e2x−1)/(e2x+1); and(3) a linear function f(x)=x,wherein x is a summation of input neurons biased by the synaptic weights. 8. The method of claim 1, further comprising determining and storing a cumulative time spent in a particular patient orientation... | Brain Trust Innovations I, LLC | A61B005/00 G16H050/20 A61B005/06 A61B005/01 G06K019/077 G16H050/30
US10183149 | B2 | 2019-01-22 | Five degree of freedom ultrasound catheter and catheter control handle | 2014-10-14 | Catheter ultrasound systems including a sheath, a handle, a sheath lumen, and an ultrasound catheter disposed within the lumen of the sheath with ultrasound elements capable of visualizing anatomical regions. The handle allowing the ultrasound catheter to rotate with respect to the sheath using a rotation adjustment knob within the handle or alternatively an separate manipulation handle attached to the proximal end of the ultrasound catheter. The sheath, ultrasound catheter, or both may also include one or more electrodes or other location sensor for both orienting the ultrasound element as well as for diagnostic purposes. | 1. An apparatus for maneuvering an instrument catheter, the apparatus comprising: a flexible body having a lumen therethrough and a deflection wire, the flexible body having a distal end portion and a proximal end portion, with the distal end portion operably coupled to the deflection wire;a handle that extends along a longitudinal axis, the handle coupled to the proximal end portion of the flexible body, the handle comprising: a first actuator;a second actuator;a handle grip;a handle lumen extending through the first actuator, the second actuator, and the handle grip, wherein the first actuator and the second actuator are independently rotatable about the longitudinal axis and are disposed longitudinally adjacent with respect to one another;a slide operably coupled to the first actuator and to the deflection wire; anda rotation assembly operably coupled to the second actuator, the rotation assembly having a tube extending therethrough, the tube being coupled to the rotation assembly and the tube having an inner surface capable of being fixedly attached to an instrument catheter; anda continuous lumen extending from the distal end portion of the flexible body to the proximal end of the tube, the continuous lumen comprising the lumen of the flexible body, the handle lumen, and the tube;an instrument catheter disposed within the continuous lumen, wherein the instrument catheter is coaxial with the first actuator and the second actuator;wherein rotating the first actuator engages the slide causing the slide to displace axially imparting a tensile force to the deflection wire thereby causing the distal end portion of the flexible body to deflect and thereby a distal end portion of the instrument catheter to deflect, and rotation of the second actuator imparts a torque to the tube of the rotation assembly causing the tube to rotate about the longitudinal axis of the handle and thereby rotate the received instrument catheter. 2. The apparatus of claim 1, wherein: the flexible body comprises a plurality of deflection wires; andthe instrument catheter extends from a proximal side of the handle, through the handle and out of a distal end of the handle. 3. The apparatus of claim 2, wherein the flexible body comprises a plurality of slides, each slide being operably coupled to one of the plurality of deflection wires. 4. The apparatus of claim 1, wherein the rotation assembly comprises a drive gear, one or more ratio gears, and a positioning gear, the drive gear operably coupled to the second actuator to receive a torque, the one or more ratio gears disposed to engage the drive gear and positioning gear thereby transferring torque from the drive gear to the positioning gear, the positioning gear being coupled to the tube thereby causing the tube to rotate with the positioning gear. 5. The apparatus of claim 4, wherein: the drive gear, the one or more ratio gears, and the positioning gear are disposed distal of the slide;the distal portion of the flexibl... | ST. JUDE MEDICAL, ATRIAL FIBRILLATION DIVISION, INC. | A61M025/00 A61M025/01 A61B008/12 A61M037/00 A61B005/00 A61B001/005 A61N007/02 A61B005/042 A61B018/14 A61B018/18 A61B005/06 A61B008/00 A61B018/02 A61B034/20
US10166164 | B2 | 2019-01-01 | Adaptive compression therapy systems and methods | 2017-04-27 | Systems, devices and methods for providing active and/or passive compression therapy to a body part can include a compression device worn over a compression stocking. The compression device can have a pulley based drive train that is driven by a motor to tighten and loosen compression elements, such as compression straps, in a precise, rapid, and balanced manner. Sensors can be used in the compression device and/or compression stockings to provide feedback to modulate the compression treatment parameters. | 1. A device for providing compression therapy to a body part of a patient, the device comprising: a base plate;a drive unit configured to be placed over or against the body part, the drive unit comprising;one or more motors disposed on the base plate;a controller configured to control operation of the one or more motors;a power source in electrical communication with the one or more motors and the controller; anda plurality of movable pulleys and a plurality of fixed pulleys, wherein the plurality of fixed pulleys are disposed on the base plate such that the fixed pulleys do not move relative to each other, and wherein the movable pulleys are configured to move relative to the fixed pulleys and the base plate;one or more physical stops that limit the movement of the movable pulleys to an area over the base plate and are configured to align the movable pulleys;one or more drive elements configured to be tensioned by the one or more motors, wherein the one or more drive elements are threaded around the plurality of movable pulleys and the plurality of fixed pulleys; andone or more compression mechanisms configured to be wrapped at least partially around a portion of the body part, wherein the one or more compression mechanisms are attached to the movable pulleys and are configured to be tensioned by the fixed pulleys and the movable pulleys. 2. The device of claim 1, wherein the one or more drive elements is selected from a cord, belt, and chain. 3. The device of claim 1, wherein the drive unit comprises a base plate that is articulated and comprises a first plate portion and a second plate portion. 4. The device of claim 3, wherein the one or more motors comprises a first motor disposed on the first plate portion and a second motor disposed on the second plate portion, and wherein the plurality of pulleys comprises a first set of fixed pulleys attached to the first plate portion and a second set of fixed pulleys attached to the second plate portion. 5. The device of claim 1, wherein the fixed pulleys are disposed within one or more channels within the base plate. 6. The device of claim 5, wherein the movable pulleys are disposed within said one or more channels in the base plate. 7. The device of claim 6, wherein the movable pulleys and the fixed pulleys are arranged within the one or more channels such that said one or more drive elements extending between the movable pulleys and the fixed pulleys are aligned with a direction of travel of the movable pulleys within the one or more channels. 8. The device of claim 1, further comprising one or more sensors in communication with the controller, wherein the one or more sensors are configured to measure data related to the compression therapy provided to the patient and/or data related to a status of the patient. 9. The device of claim 1, wherein the one or more sensor comprises a sensor configured to measure a magnitude of pressure applied to the body part by the device. 10. The device of cl... | Radial Medical, Inc. | A61H001/00 A41D001/00 A43B007/00 A61H031/00 A61B005/00 A61H007/00 A61B005/02 A61B005/021 A61B005/022 A61B005/0295 A61B005/0205 A61B005/024 A61H011/00
US10188419 | B2 | 2019-01-29 | Visualization devices for use during percutaneous tissue dissection and associated systems and methods | 2015-03-24 | A device and method for visualization of the intravascular creation of autologous valves, and particularly venous valve, is disclosed herein. One aspect of the present technology, for example, is directed toward a delivery catheter that can include a lumen configured to receive a dissection assembly and a trough having a plurality of transducers electrically coupled to a proximal portion of the delivery catheter. At least one of the transducers can be configured to emit a signal towards a portion of a blood vessel adjacent the trough, and at least one of the transducers can be configured to receive a reflection of the emitted signal. | 1. A method, comprising: intravascularly delivering a visualization catheter to a dissection site within a blood vessel, wherein the visualization catheter includes an imaging portion;advancing a delivery catheter over the visualization catheter to the dissection site, wherein the delivery catheter includes a device lumen configured to receive a dissection assembly and an open trough, and wherein the delivery catheter is advanced to a position such that at least a portion of the open trough is longitudinally aligned with the imaging portion of the visualization catheter;moving the visualization catheter longitudinally through a visualization lumen of the delivery catheter and through a channel of the trough;generating images of portions of a length of the vessel with the imaging portion while moving the visualization catheter through the channel; andpositioning the imaging portion of the visualization catheter into longitudinal alignment with a distal terminus of the dissection assembly during wall dissection. 2. The method of claim 1 wherein the vessel is a vein. 3. The method of claim 1 wherein moving the visualization catheter includes moving the visualization catheter at a constant speed. 4. The method of claim 1 wherein the distal terminus of the dissection assembly comprises a beveled needle, and wherein positioning the imaging portion further comprises moving the imaging portion into longitudinal alignment with the beveled needle during wall dissection. 5. The method of claim 1, further comprising activating an actuator coupled to the visualization catheter to automatically move the visualization catheter through the channel to desired locations during wall dissection. 6. The method of claim 1, further comprising: advancing a needle of the dissection assembly within a vessel wall while ejecting fluid to create a sub-mural pocket within the vessel wall; andlongitudinally aligning the imaging portion of the visualization catheter with at least the distal terminus of the needle during wall dissection. 7. The method of claim 1 wherein moving the visualization catheter longitudinally through the channel of the trough comprises moving the imaging portion of the visualization catheter in a distal direction through a visualization lumen positioned within the channel of the trough and extending the visualization catheter distally beyond a distal terminus of the trough to a position outside of the visualization lumen. 8. A method for visualization of intravascular creation of autologous valves, the method comprising: intravascularly advancing a distal portion of a delivery catheter to a dissection site within a vessel, wherein the delivery catheter includes an open trough at the distal portion and a device lumen extending through at least a portion of the delivery catheter to an exit port at the distal portion;advancing a visualization catheter through a visualization lumen of the delivery catheter and through a channel of the trough;generati... | InterVene, Inc. | A61B034/20 A61B017/3203 A61B017/00 A61B008/12 A61B005/00 A61B017/12 A61B008/00 A61B017/22 A61B090/00 A61B017/32
US10166090 | B2 | 2019-01-01 | Device for detecting the three-dimensional geometry of objects and method for the operation thereof | 2016-06-08 | The invention relates to a device for detecting the three-dimensional geometry of objects, in particular teeth, comprising a handpiece which is provided with at least one position sensor for detecting the change of the spatial position of the handpiece, and an optical device having at least one camera for capturing images and at least one light source for at least one projector. The position sensor in the handpiece initially determines the size of the change of the spatial position of the device. It is determined therefrom, how many pictures the camera can take in a defined time unit. | 1. Method for operating a device for detecting the three-dimensional geometry of objects, especially teeth, the device comprising a handpiece that has at least one position sensor for detecting the change in the spatial position of the handpiece and an optical apparatus comprising at least one camera for taking images and at least one light source for at least one projector, comprising determining by the position sensor in the handpiece how large a change in the spatial position of the device is, and then determining how many images are taken by the camera within a defined period of time. 2. Method according to claim 1, wherein the camera is operated synchronously to the light source of the projector. 3. Method according to claim 2, wherein the data that have been acquired by the camera are relayed to a computer unit or a storage medium without further processing or conditioning. 4. Method according to claim 2, wherein an image rate of the images taken is between 1 and 30 images per second. 5. Method according to claim 2, wherein for a defined surface region of the object, it is determined how many images of this region have already been taken, and wherein starting with reaching a defined number of images, no further images of this region are taken. 6. Method according to claim 2, wherein electrical energy is obtained from heat that arises during the operation of the device, via a thermovoltaic element. 7. Method according to claim 1, wherein the data that have been acquired by the camera are relayed to a computer unit or a storage medium without further processing or conditioning. 8. Method according to claim 7, wherein an image rate of the images taken is between 1 and 30 images per second. 9. Method according to claim 7, wherein for a defined surface region of the object, it is determined how many images of this region have already been taken, and wherein starting with reaching a defined number of images, no further images of this region are taken. 10. Method according to claim 7, wherein electrical energy is obtained from heat that arises during the operation of the device, via a thermovoltaic element. 11. Method according to claim 1, wherein an image rate of the images taken is between 1 and 30 images per second. 12. Method according to claim 11, wherein for a defined surface region of the object, it is determined how many images of this region have already been taken, and wherein starting with reaching a defined number of images, no further images of this region are taken. 13. Method according to claim 11, wherein electrical energy is obtained from heat that arises during the operation of the device, via a thermovoltaic element. 14. Method according to claim 1, wherein for a defined surface region of an object, it is determined how many pictures of this region have already been taken, and wherein starting with reaching a defined number of pictures, no further pictures of this region are taken. 15. Method according to claim 14,... | A.TRON3D GMBH | A61C009/00 H04N013/189 H04N013/194 H04N013/254 A61B005/107 G01B021/04 G01B011/25 A61B005/00 G01B011/02 G06T007/00 H04N007/18 H04N013/221
US10188319 | B2 | 2019-01-29 | Method of producing a foot orthotic through 3D printing using foot pressure measurements and material hardness and/or structure to unload foot pressure | 2018-02-14 | A method and apparatus for generating a custom made orthotic or insole for footwear. Information relating to the pressure applied by the sole of a person's foot is used to custom produce an orthotic or insole for the person by using softer material or different structural components, selectively located at pressure points of a particular individual, to unload pressure on the foot at those points. Pressure readings taken for the foot of an individual identify pressure points for that foot. The pressure points are quantified and the foot is “mapped” in a grid format on a pressure map. Once mapped, structural components corresponding to a particular pressure value are positioned in the orthotic based on the mapping. The compression cells are created via 3D printing methods based on an individual's pressure readings and results from an electronic pressure plate utilizing pressure response sensors. | 1. A method for 3D-printing an orthotic or insole, the method comprising: receiving pressure-point data or information of a foot using a pressure-analysis device;generating 3D printer input data or information for configuring a 3D printing device to print the orthotic or insole comprising a plurality of compression cells at particular locations of the orthotic or insole correlated to locations represented by the pressure-point data or information of the foot, each compression cell having a physical structure or material adapted to produce an underfoot pressure response based on a measured pressure at a corresponding location represented by the pressure-point data or information; andcausing the 3D printing device to print the orthotic or insole based on the generated 3D printer input data or information. 2. The method of claim 1, wherein the locations of the orthotic or insole correlated to pressure-point data or information of the foot indicative of a higher pressure level are printed using softer material than the material used in the other locations of the orthotic or insole. 3. The method of claim 1, wherein the locations of the orthotic or insole correlated to pressure-point data or information of the foot indicative of a higher pressure level are printed using a structure that renders them softer underfoot than a structure used in the other locations of the orthotic or insole. 4. A method for custom making an orthotic or insole for footwear, the method comprising: receiving data or information obtained from a pressure detector, the data or information corresponding to a two-dimensional pressure map identifying pressure-point locations of the sole of a foot;determining a pressure number for each identified pressure-point location within the pressure map;creating, for each different pressure number, a compression cell corresponding to each different pressure number; andcausing a 3D printing device to form the orthotic or insole by forming a plurality of compression cells each corresponding to the pressure number corresponding to each identified pressure-point location on the pressure map. 5. The method of claim 4, wherein the pressure number corresponding to a particular compression cell is determined by a physical structure used to form the particular compression cell. 6. The method of claim 4, wherein the pressure number corresponding to a particular compression cell is determined by a softness of material used to form the particular compression cell. 7. The method of claim 5, wherein the locations within the pressure map are defined by a grid having equally-sized grid locations. 8. The method of claim 7, wherein each compression cell is of the same size as each grid location. 9. The method of claim 7, wherein each compression cell is larger than the size of each grid location. 10. The method of claim 7, wherein each compression cell is smaller than the size of each grid location. 11. The method of claim 7, wherein multiple compres... | AETREX WORLDWIDE, INC. | G06F011/00 A61B005/103 A43D001/02 A43B007/14 A43B017/00 B33Y030/00 B33Y010/00
US10165988 | B2 | 2019-01-01 | Personalized detection system for detecting magnetic objects in the human organism | 2014-06-06 | The invention relates to a device with a sensor arrangement, which is able to detect magnetic or magnetized oral administration forms after oral take-up, moreover tracks the dissolution thereof via the reduction or disappearance of the magnetic field of the oral administration form, and with a log function, which records a subjective evaluation on the part of the human wearer of the sensor arrangement during or after the oral take-up. | 1. A device, comprising a detector system for registering magnetic bodies in the human organism, which detector system comprises:at least two sensor arrangements with an instrument for recording the magnetic flux density measured by each sensor arrangement, wherein each sensor arrangement has one, two or three anisotropic magnetoresistance sensors, the axes of easy magnetization of which point in pair-wise different directions, and each sensor arrangement has a distance of 0.5 to 50 cm from the remaining sensor arrangement or sensor arrangements, and at least two sensor arrangements are tilted at an angle of between 0 and 45° with respect to one another, anda log for registering a quantified evaluation before, during and/or after the registration of the magnetic body or bodies. 2. The device according to claim 1, wherein the sensor arrangements are integrated in at least one strap, the clothing and/or an item of jewelry, or worn or affixed directly on the body by means of a suction cup or fastening aid, andthe log is carried on the body. 3. The device according to claim 1, wherein the log is a mobile computer, a mobile telephone, PDA, small computer, data logger with transmitter, and/or an input unit, and the log is electronically connected to the sensor arrangement. 4. A method for registering the magnetic flux density generated by a magnetic body in the human organism by means of a device according to claim 1, comprising: (a) applying a set and reset pulse, at least once, to each anisotropic magnetoresi stance sensor,(b) amplifying the signals of each AMR sensor by means of suitable signal conditioning and by means of at least one low-pass filter,(c) determining and recording the difference in the magnitudes of the vectors of the magnetic flux densities of each sensor arrangement,and/or determining and recording the angle Φ between the vectors from the measurement signals of the AMR sensors,and, (d) simultaneously with one of the steps (a), (b) or (c) or after a time T has elapsed following step (c),registering the quantified evaluation, at least once, in the log, which is undertaken by the human wearer of the sensor arrangements. 5. The method according to claim 4, wherein the quantified evaluation is undertaken by virtue of the fact that a sense of well-being and/or physical fitness and/or at least one other subjective criterion, is assigned to alphanumerical signs or a grade scale, and entered into the log. 6. The method according to claim 5, wherein the values, obtained in step (c), for the difference and/or for the angle Φ are recorded as a function of time and the evaluation, registered in step (d), is recorded as a function of time. 7. A method for registering oral administration forms and determining the time or times of the disintegration of the magnetic component in the digestive tract comprising registering magnetic bodies in a human organism with the device according to claim 1. 8. The method according to claim 7, wherein the... | EVONIK ROEHM GmbH | A61B005/05 A61B005/00 G01R033/09 G01V003/08 A61J003/00
US10182661 | B2 | 2019-01-22 | Inflatable air mattress alert and monitoring system | 2014-03-13 | This disclosure describes, among other things, techniques for waking a user by changing the user's sleep environment. In one example, a method includes receiving, at a central controller of an air mattress system, at least one user alarm setting, generating, via the central controller, at least one instruction based on the received user alarm setting, and transmitting, from the central controller, the at least one instruction to a first component of the air mattress system to adjust a feature of the first component. | 1. A method comprising: determining, at a first central controller of a first air mattress system, that a mattress of the first air mattress system does not have a user present, wherein the first central controller of the first air mattress system is configured to communicate with elements of the first air mattress system to facilitate function of the first air mattress system, wherein a second air mattress system comprises a second central controller of the second air mattress system, wherein the second central controller of the second air mattress system is configured to communicate with elements of the second air mattress system to facilitate function of the second air mattress system, wherein the first central controller of the first air mattress system is configured to communicate via one or more communication networks to transmit and receive instructions, wherein the second central controller of the second air mattress system is configured to communicate via one or more communication networks to transmit and receive instructions;responsive to determining that the mattress of the first air mattress system does not have a user present, generating, at the first central controller of the first air mattress system, an instruction to adjust a feature of a component of a second air mattress system that is remote from the first air mattress system;transmitting, on a communication network by the first central controller of a first air mattress system, the instruction to adjust the feature of the component of the second air mattress system such that the instruction is routed to the second central controller of the second air mattress system; andadjusting, by the second central controller, responsive to receiving the instruction, the feature of the component of the second air mattress system such that the user of the second air mattress system is awakened by the adjustment of the feature of the component of the second air mattress system in response to the first central controller determining that the first air mattress does not have a user present. 2. The method of claim 1, wherein determining, at the first central controller of the first air mattress system, that a mattress of the first air mattress system does not have a user present comprises: detecting a gross pressure change of the first air mattress system. 3. The method of claim 1, wherein determining, at the first central controller of the first air mattress system, that a mattress of the first air mattress system does not have a user present comprises: detecting a lack of a biometric signal. 4. The method of claim 1, wherein determining, at the first central controller of the first air mattress system, that a mattress of the first air mattress system does not have a user present comprises: detecting a temperature change. 5. The method of claim 1, wherein the instruction to adjust the feature of the component of the second air mattress system is configured to alert a user of the second ai... | Sleep Number Corporation and Select Comfort Retail Corporation | A47C027/08 A47C031/00 A61B005/11 A47C027/10 A61B005/00
US10168891 | B2 | 2019-01-01 | Display device and controlling method thereof | 2015-09-18 | A display device including a touch screen configured to display an analog watch screen; a wireless communication unit configured to receive data from an external device; a sensing unit configured to sense at least one of a motion of the display device and biometric state information of a user; and a controller configured to switch the analog watch screen to a digital watch screen in response to at least one of a predetermined touch input on the touch screen, an amount of data received from the external device, a specific motion of the display device sensed by the sensing unit, and specific biometric state information of the user sensed by the sensing unit. | 1. A display device, comprising: a touch screen;a wireless communication unit configured to receive data from an external device;a sensing unit configured to sense at least one of a motion of the display device and biometric state information of a user; anda controller configured to:display an analog watch screen displaying a first number of icons related to the data received from the external device on the touch screen if a number of the data received from the external device is smaller than a predetermined number of data received from the external device, andswitch the analog watch screen to a digital watch screen displaying a second number of icons related to the data received from the external device if the number of data received from the external device corresponds to the predetermined number of data, wherein the second number of icons in the digital watch screen includes the first number of icons in the analog watch screen,wherein each icon related to the data received from the external device is displayed together with a sender of the data at a location on the analog watch screen mapped to a reception time of the received data, andwherein each icon has a different size based on an importance of the sender. 2. The display device of claim 1, wherein the controller is further configured to switch the digital watch screen back to the analog watch screen in response to a preset time expiring or an additional input not being applied after the analog watch screen was switched to the digital watch screen. 3. The display device of claim 1, wherein the controller is further configured to display a content of the received data on the touch screen in response to a touch input on the displayed icon. 4. The display device of claim 1, wherein the controller is further configured to: set a switching prohibited time of the display device not to switch the analog watch screen to the digital watch screen for a preset time period, andmaintain the analog watch screen without switching to the digital watch screen in response to the predetermined number of data received from the external device being received during the preset time period while the display device is set not to switch the analog watch screen to the digital watch screen. 5. The display device of claim 4, wherein the controller is further configured to set the switching prohibited time to a time between the user's sleep start time and the user's sleep end time by determining a presence or non-presence of the user's sleep based on the sensed biometric state information. 6. The display device of claim 1, wherein the controller is further configured to: display information in a preset first size by switching the analog watch screen to the digital watch screen, in response to the sensed motion of the display device indicating the display device sways over a first strength or the BPM is over a first count, anddisplay the information in a second size larger than the first size in response to sensed... | LG ELECTRONICS INC. | G06F003/0488 G04G009/00 H04M001/725 G06F003/0481 G06F003/01 G06F003/041 G06F003/042 G06K009/00 G04G021/08 A61B005/00 A61B005/024 G06F001/16 H04B001/3827
US10178973 | B2 | 2019-01-15 | Wearable heart rate monitor | 2016-08-24 | A biometric monitoring device is used to determine a user's heart rate by using a heartbeat waveform sensor and a motion detecting sensor. In some embodiments, the device collects output data from the heartbeat waveform sensor and output data from the motion detecting sensor, determines an expected heart rate range from the output data from the motion detecting sensor, and determines the user's heart rate within the expected heart rate range using the output data from the heartbeat waveform sensor. | 1. A method of determining a user's heart rate using a wearable biometric monitoring device comprising a plurality of sensors including a heartbeat waveform sensor and a motion detecting sensor, wherein the heartbeat waveform sensor comprises at least one light source and at least one photodetector, the method comprising: (a) pulsing the at least one light source to emit light pulses in a time period when the wearable biometric monitoring device is worn by the user;(b) operating the at least one photodetector to detect the light pulses emitted by the at least one light source after the light pulses interact with the user's tissue, and obtaining, through the at least one photodetector, output data from the heartbeat waveform sensor, wherein the output data from the heartbeat waveform sensor contains information about the user's heart rate and is susceptible to motion artifacts;(c) operating the motion detecting sensor in the time period when the wearable biometric monitoring device is worn by the user, and obtaining output data from the motion detecting sensor, wherein the output data from the motion detecting sensor provides information about the user's physical movements other than heartbeats;(d) determining a range of expected heart rates using the output data from the motion detecting sensor;(e) determining the user's heart rate from output data from the heartbeat waveform sensor or from data derived therefrom, wherein determining the user's heart rate comprises: (i) excluding from consideration one or more putative heart rates outside of the range of expected heart rates, and (ii) determining the user's heart rate within the range of expected heart rates; and(f) presenting the user's heart rate. 2. The method of claim 1, wherein determining the range of expected heart rates comprises: (i) determining the user's stationary heart rate when another output data from the motion detecting sensor indicates that the user is substantially stationary;(ii) determining the user's activity level and/or activity type from the output data from the motion detecting sensor; and(iii) determining the range of expected heart rates from the user's stationary heart rate determined in (i) and the user's activity level and/or activity type determined in (ii). 3. The method of claim 2, wherein a minimum expected heart rate in the range of expected heart rates is greater than the user's stationary heart rate determined in (i). 4. The method of claim 2, wherein determining the user's activity type comprises inferring the activity type from information contained in the output data from the motion detecting sensor or detecting a manually entered selection of activity type. 5. The method of claim 1, wherein determining the user's heart rate comprises, before excluding the one or more putative heart rates from consideration, transforming the output data from the motion detecting sensor into a frequency domain to obtain spectral representations of the putative heart rat... | Fitbit, Inc. | A61B005/02 A61B005/00 A61B005/0205 A61B005/11 A61B005/024 A61B005/0402 A61B005/0245
US10165928 | B2 | 2019-01-01 | Systems, instruments, and methods for four dimensional soft tissue navigation | 2011-08-22 | A surgical instrument navigation system is provided that visually simulates a virtual volumetric scene of a body cavity of a patient from a point of view of a surgical instrument residing in the cavity of the patient. The surgical instrument navigation system includes: a surgical instrument; an imaging device which is operable to capture scan data representative of an internal region of interest within a given patient; a tracking subsystem that employs electro-magnetic sensing to capture in real-time position data indicative of the position of the surgical instrument; a data processor which is operable to render a volumetric, perspective image of the internal region of interest from a point of view of the surgical instrument; and a display which is operable to display the volumetric perspective image of the patient. | 1. An endoscope system comprising: an endoscope having a distal tip, a port, a working channel extending between the distal tip and the port, an electromagnetic sensor positioned within the distal tip;a guidewire extending from the port to the distal tip and through the working channel;a first proximal offset device coupled to the guidewire proximate to the port;a second distal offset device coupled to the guidewire proximate to the first proximal offset device;both the first proximal offset device and the second distal offset device sized to limit extension of the guidewire in said working channel, the first proximal offset device and the second distal offset device separated by a perforated connection. 2. The endoscope or attachment of claim 1 wherein the endoscope comprises an sensor affixed proximate to an aspiration needle disposed at an end of the endoscope, wherein the needle tip and the sensor move in conjunction with one another upon actuation of the endoscope by a user. 3. The endoscope or attachment of claim 1 wherein the endoscope comprises an sensor affixed proximate to a brush disposed at an end of the endoscope, wherein the brush and the sensor move in conjunction with one another upon actuation of the endoscope by a user. 4. The endoscope of claim 1 wherein the endoscope comprises a detachable electromagnetic tracking sensor affixed proximate to a forceps, the forceps being attached to the guidewire proximate the tip, wherein the forceps and the electromagnetic tracking sensor move in conjunction with one another upon extension of the guidewire by a user, wherein the electromagnetic tracking sensor is adapted generate a voltage induced by an electromagnetic field generator of a navigation system and wherein the navigation system is adapted to translate the voltage induced in the electromagnetic tracking sensor into a coordinate position of the electromagnetic tracking sensor. 5. The endoscope of claim 4 wherein the tracking sensor is an electromagnetic sensor comprising a solenoid coil, when in a “passive” mode, the solenoid coil is used as a tracking sensor and when in an “active” mode, the solenoid coil is activated by energy stored in an ultra-capacitor to actuate the forceps via an armature. 6. The endoscope of claim 1 wherein the guidewire is configured to be extended at least 1 cm beyond the distal tip by removal of one or both of the first proximal offset device and the second distal offset device. 7. The endoscope of claim 1 wherein the guidewire is configured to be extended at least 2 cm beyond the distal tip by removal of one or both of the first proximal offset device and the second distal offset device. 8. The endoscope of claim 1 wherein the guidewire is configured to be extended at least 3 cm beyond the tip by removal of one or both of the first proximal offset device and the second distal offset device. 9. The endoscope of claim 1, wherein the electromagnetic sensor is detachable. 10. The endoscope of claim... | - | A61B001/00 A61B001/04 A61B001/267 A61B005/0456 A61B005/06 A61B005/113 A61B005/00 A61B008/08 A61B008/12 A61M025/09 A61B034/20 A61B090/00
US10188841 | B2 | 2019-01-29 | Capsule-type microrobot and using method thereof | 2015-06-10 | A capsule-type microrobot is provided. A capsule-type microrobot according to the present invention comprises a motor including a receptacle having an internal space, with one portion thereof being open, a body extending from the receptacle, and a magnetic layer disposed on an outer surface of the body. A cap is coupled to a predetermined portion of the receptacle to close the internal space such that contents are contained in the receptacle. The motor separates the cap therefrom by rotating with respect to the cap through an interaction between a rotating magnetic force applied from an external source and the magnetic layer, whereby the contents are discharged from the receptacle. | 1. A capsule-type microrobot comprising: a motor comprising a receptacle having an internal space, with one portion thereof being open, a body extending from the receptacle, and a magnetic layer disposed on an outer surface of the body; anda cap coupled to a predetermined portion of the receptacle to close the internal space such that contents are contained in the receptacle, the cap being of different weight than the motor,wherein the motor is magnetically-rotatable via a rotating magnetic force in a first direction so as to move the microrobot; and wherein the motor is magnetically-rotatable via the rotating magnetic force in a second direction so as to separate the cap from the motor, whereby the contents are discharged from the receptacle. 2. The capsule-type microrobot according to claim 1, wherein the magnetic layer is disposed on a portion of the body. 3. The capsule-type microrobot according to claim 1, wherein the cap comprises a resin body formed of resin and a protective layer covering the resin body, the protective layer being formed of one or more selected from a biocompatible material, a bio-degradable, a bio-adhesive, and a bio-inert material. 4. The capsule-type microrobot according to claim 3, wherein the motor and the resin body are formed of one or more selected from a biocompatible material, a bio-degradable, a bio-adhesive, and a bio-inert material. 5. The capsule-type microrobot according to claim 1, wherein the body of the motor is formed of resin, the body having threads thereon or comprising a spiral body, the magnetic layer is disposed on the body, and the motor further comprises a protective layer covering the magnetic layer, the protective layer being formed of one or more selected from a biocompatible material, a bio-degradable, a bio-adhesive, and a bio-inert material. 6. The capsule-type microrobot according to claim 5, wherein the motor and the resin body are formed of one or more selected from a biocompatible material, a bio-degradable, a bio-adhesive, and a bio-inert material. | Daegu Gyeongbuk Institute of Science and Technology | A61B019/00 A61M031/00 A61B005/00 A61B017/00 A61B034/30 A61B034/35 A61B001/00 A61B034/00 A61B001/04 A61B005/07
US10182782 | B2 | 2019-01-22 | Evaluation apparatus, evaluation method, and evaluation program | 2017-02-22 | A first extracting unit extracts at least one portion of a region of a target structure that includes lumen structures having branches from a three dimensional image of the target structure. A second extracting unit extracts the lumen structures from the at least one portion of the region of the target region. An index value calculating unit calculates an index value that represents the uniformity of the distribution of the lumen structures within the at least one portion of the region of the target structure, based on the at least one portion of the region of the target structure and the extracted lumen structures. Further, a quantifying unit quantifies the degree of reliability of the image quality of the at least one portion of the region of the target structure. | 1. An evaluating apparatus comprising: processor configured to: extract at least one portion of a region of a target structure from a three dimensional image of the target structure which includes lumen structures having branches;extract the lumen structures from the at least one portion of the region of the target structure;calculate an index value that represents the uniformity of the distribution of the lumen structures within the at least one portion of the region of the target structure, based on the at least one portion of the region of the target structure and the extracted lumen structures; andquantify at least one of the degree of reliability of the image quality of the at least one portion of the region of the target structure, the degree of reliability of the extraction results for the at least one portion of the region of the target structure, and the degree of reliability of the extraction results for the lumen structures, based on the index value,wherein the processor refers to a reliability map that defines relationships between index values and degree of reliability, to quantify the degree of reliability. 2. An evaluating apparatus as defined in claim 1, wherein: the processor calculates the index value from regions other than a lesion region within the at least one portion of the region of the target structure, in the case that a lesion region is present within the at least one portion of the region of the target structure. 3. An evaluating apparatus as defined in claim 1, wherein: if the at least one portion of the region of the target structure is a portion of a region determined within the target structure, the processor calculates an index value that represents the distribution of lumen structures within the portion of the region; andthe processor is further configured to quantify the degree of reliability for the determined portion of the region within the target structure. 4. An evaluating apparatus as defined in claim 1, wherein: if the at least one portion of the region of the target structure is a portion of a region determined within the target structure, the processor calculates an index value that represents the distribution of lumen structures within the portion of the region; andthe processor quantifies the degree of reliability for the determined portion of the region within the target structure. 5. An evaluating apparatus as defined in claim 1, wherein: the reliability map defines the relationships between index values and degree of reliability, according to an allowable degree of error with respect to the at least one portion of the region of the target structure. 6. An evaluating apparatus as defined in claim 1, wherein: the processor calculates the shortest distance from each point within the at least one region of the region of the target structure to the lumen structures, and calculates the index values based on the shortest distances. 7. An evaluating apparatus as defined in claim 6, wherein: the proce... | FUJIFILM Corporation | G06K009/00 A61B006/00 A61B034/10 A61B005/055 A61B006/03 G06T007/00
US10175735 | B2 | 2019-01-08 | Medical communication hub and associated methods | 2012-08-24 | A powered medical communication hub including a housing and a rear interface assembly. The rear interface assembly includes a first data link configured to transmit first medical data to a processing system and a power link configured to receive a first amount of power. The hub also includes a power distribution module disposed within the housing, electrically coupled to the power link, and configured to convert the first amount of power into a plurality of power levels, and a forward interface assembly including a first connector communicatively coupled to the first data link and electrically coupled to the power distribution module, the first connector being configured to provide a first medical sensing device coupled thereto with a second amount of power equal to one of the plurality of power levels and receive the first medical data from the first medical sensing device. | 1. A powered medical communication hub, comprising: a housing;a rear interface assembly disposed on a first panel at a distal end of the housing, the rear interface assembly including: a first data link configured to transmit first medical data associated with a first modality to a processing system; anda power link configured to receive a first amount of power;a power distribution module disposed within the housing, electrically coupled to the power link, and configured to convert the first amount of power into a plurality of power levels; anda front interface assembly disposed on a second panel facing away from the first panel at a proximal end of the housing, wherein the proximal end of the housing is opposite the distal end, the front interface assembly including a first connector communicatively coupled to the first data link and electrically coupled to the power distribution module such that an electrical connection passes through the housing from the power link on the first panel at the distal end of the housing to the first connector on the second panel at the proximal end of the housing, the first connector being configured to provide a first medical sensing device coupled thereto with power equal to one of the plurality of power levels and receive the first medical data from the first medical sensing device, wherein the front interface assembly further includes a second connector being configured to provide a second medical sensing device coupled thereto with power equal to a second of the plurality of power levels and receive second medical data from the second medical sensing device,wherein the power distribution module is configured to determine power requirements of the first and second medical sensing devices automatically when the first and second medical sensing devices are connected to the respective first and second connectors and to provide the power to the first and second medical sensing devices,wherein the first and second medical data are associated with different medical modalities representative of vasculature of a patient. 2. The powered communication hub of claim 1, wherein the housing is fluid resistant; andwherein an interface between the rear interface assembly and the housing and an interface between the front interface assembly and the housing are fluid resistant. 3. The powered communication hub of claim 1, wherein the first connector is fluid resistant. 4. The powered communication hub of claim 1, wherein the first medical data includes one of intravascular ultrasound (IVUS) imaging data, optical coherence tomography (OCT) data, functional measurement (FFR) data, forward looking IVUS (FLIVUS) imaging data, or electrocardiogram (ECG) data. 5. The powered communication hub of claim 1, wherein the front interface assembly includes a display connector configured to transmit video data to a display device coupled thereto. 6. The powered communication hub of claim 1, wherein the power distribution module is confi... | VOLCANO CORPORATION | G08C019/00 G06F001/26 A61B008/00 A61B005/00 G06F013/40 G08C019/16 G06F019/00
US10188343 | B2 | 2019-01-29 | Methods of monitoring effects of neurostimulation | 2018-02-08 | A device includes a handle, an expandable structure including a plurality of splines extending from a proximal hub to a distal hub, a first electrode on a first spline of the plurality of splines, an outer tube extending from the handle to the proximal hub, and a shaft extending through the outer tube from the handle to the distal hub. The expandable structure has a collapsed state and a self-expanded state. The handle is configured to retract the shaft. Retracting the shaft may expand the expandable structure outward of the self-expanded state. | 1. A method of monitoring effect of neurostimulation on left ventricle contractility, the method comprising: positioning a neurostimulator in a pulmonary artery;positioning a plurality of pressure sensors in a right ventricle;activating the neurostimulator to apply neurostimulation to a nerve proximate to a pulmonary artery, wherein the neurostimulation increases contractility of the left ventricle;measuring contractility of the right ventricle using the plurality of pressure sensors;determining contractility of the left ventricle based on the measured contractility of the right ventricle;monitoring the effect of the neurostimulation on the left ventricle contractility based on the measured contractility of the right ventricle; andusing closed loop control to alter the neurostimulation. 2. The method claim 1, wherein the plurality of pressure sensors comprises a MEMS sensor. 3. The method claim 1, wherein the plurality of pressure sensors comprises a fluid-filled lumen comprising a first end in communication with an aperture in the right ventricle and a second end in communication with an external pressure sensor. 4. The method claim 1, wherein a catheter comprises the neurostimulator and wherein at least one of the plurality of pressure sensors is integrated in the catheter. 5. The method claim 1, wherein using closed loop control comprises adjusting a parameter of the neurostimulation. 6. The method claim 1, wherein using closed loop control comprises turning the neurostimulation on and off. 7. The method claim 1, wherein the plurality of pressure sensors comprises a first pressure sensor comprising a MEMS sensor and a second pressure sensor comprising a fluid-filled lumen comprising a first end in communication with an aperture in the right ventricle and a second end in communication with an external pressure sensor. 8. The method claim 7, wherein measuring the contractility of the right ventricle comprises taking an average or a weighted average of measurements from the plurality of pressure sensors. 9. A method of monitoring effect of neurostimulation on left ventricle contractility, the method comprising: positioning a neurostimulator in a pulmonary artery;positioning a pressure sensor in a right ventricle;measuring contractility of the right ventricle; andapplying neurostimulation to the neurostimulator;measuring contractility of the right ventricle using the plurality of pressure sensors;determining contractility of the left ventricle based on the measured contractility of the right ventricle; andmonitoring the effect of the neurostimulation on the left ventricle contractility based on the measured contractility of the right ventricle. 10. The method claim 9, wherein the pressure sensor comprises a MEMS sensor or a fluid-filled lumen comprising a first end in communication with an aperture in the right ventricle and a second end in communication with an external pressure sensor. 11. The method claim 9, wherein a catheter compris... | Cardionomic, Inc. | A61N001/36 A61B005/02 A61B005/0215 A61B005/00 A61B005/08 A61B005/042 A61B005/0452 A61B018/14 A61N001/362 A61N001/365 A61B006/12 A61B006/00 A61M025/10 A61N001/05 A61B018/00 A61M025/00
US10172539 | B2 | 2019-01-08 | Determining an amount of reperfusion in myocardium and assessing effectiveness of thrombolysis | 2017-08-31 | Quantitatively determining an amount of reperfusion in an artery after angioplasty and quantitatively assessing an effectiveness of thrombolysis by non-invasively sensing from outside the subject mechanical vibrations from a mechanical contraction of at least one ventricle to simultaneously measure (a) IVCT (time duration of an isovolumetric contraction portion of a systole phase) and (b) a peak endocardial acceleration (PEA) during the IVCT. PEA is measured before and after opening the artery (or before and after thrombolysis) and in some embodiments one calculates a myocardial contractility index (MCI) of the subject, for example MCI=PEA/IVCT. A determination unit compares the first and second PEA (or the first and second MCI), and then determines an amount of reperfusion based on the comparison. The amount of reperfusion is proportionate to a viable myocardium and, in the case of thrombolysis, the amount of reperfusion quantitatively assesses the effectiveness of thrombolysis. | 1. A non-invasive apparatus configured to non-invasively determine an amount of reperfusion of blood to a myocardium supplied by an artery of a mammalian subject after a heart attack of the mammalian subject, the apparatus comprising: a sensor unit configured to non-invasively sense from outside the subject mechanical vibrations that are from a mechanical contraction of at least one of the ventricles of the heart of the mammalian subject so as to simultaneously measure(a) IVCT, wherein IVCT is a time duration of an isovolumetric contraction portion of a systole phase of a cardiac cycle of the subject; and(b) a peak endocardial acceleration (PEA) of the heart of the subject during the IVCT; anda determination unit comprising one or more processors programmed by software stored on a memory, the determination unit configured to receive digital signals corresponding to the sensed mechanical vibrations, and to determine the PEA during the IVCT,the determination unit including a perfusion module for determining, by the one or more processors and the software, an amount of reperfusion in the myocardium by comparing a first PEA of the subject sensed by the sensor unit after a heart attack but before opening the artery to a second PEA of the subject sensed by the sensor unit at a subsequent time after opening the artery,the software also programmed to determine from the amount by which the second PEA exceeds the first PEA, whether a myocardium that was at risk from the heart attack was salvaged, said amount of reperfusion being proportionate to an amount of the myocardium that was salvaged. 2. The apparatus of claim 1, wherein the determination unit is configured to determine a degree of restoration of function of the subject's heart derived from the opening of the artery. 3. A non-invasive apparatus configured to non-invasively determine an amount of reperfusion of blood to a myocardium supplied by an artery of a mammalian subject after a heart attack of the mammalian subject, the apparatus comprising: a sensor unit configured to non-invasively sense from outside the subject mechanical vibrations that are from a mechanical contraction of at least one of the ventricles of the heart of the mammalian subject so as to simultaneously measure(a) IVCT, wherein IVCT is a time duration of an isovolumetric contraction portion of a systole phase of a cardiac cycle of the subject; and(b) a peak endocardial acceleration (PEA) of the heart of the subject during the IVCT; anda determination unit comprising one or more processors programmed by software stored on a memory, the determination unit configured to receive digital signals corresponding to the sensed mechanical vibrations, and to determine the PEA during the IVCT, the one or more processors configured to also calculate a first myocardial contractility index (MCI) of the subject such that MCI comprises a ratio of the PEA of the subject to the IVCT of the subject;the determination unit including a perfusion mod... | CORSENS MEDICAL LTD. | A61B005/11 A61B005/02 A61B005/00 A61B005/0452 G06F019/00 A61B008/08
US10166133 | B2 | 2019-01-01 | Device for intermittently obstructing a gastric opening | 2016-11-18 | The present invention relates to a device for intermittently obstructing a bodily opening, such as a gastric opening, and includes a proximal member connected to a distal member by a tether. The proximal member includes an apron member surrounding a first occluding member, which is formable from an elongated and narrower configuration to a contracted or expanded but wider configuration. When employed in the stomach, the device of the present invention is arranged transluminally, with the distal member disposed in the duodenum and the proximal member disposed against the pyloric valve, intermittently occluding the pyloric valve and preventing or delaying the flow of gastric contents through the pyloric valve. In certain embodiments, a reservoir may be included for releasing a substance of interest, for example for releasing insulin from a reservoir disposed in the distal member. Sensors, actuators, and data transmission devices may also be included. | 1. An obstructing member for intermittently obstructing a pyloric valve, comprising: a coiling occluding member having a low-profile configuration wherein the coiling occluding member forms a helical structure extending longitudinally and wherein the coiling occluding member is configurable into a deployment configuration having a plurality of turns which nest one adjacent to the other forming a wound structure in the deployment configuration;a locking mechanism in communication with the coiling occluding member when the coiling occluding member is in the deployment configuration, wherein the locking mechanism is configured to secure the coiling occluding member in the deployment configuration; anda covering member which at least partially surrounds the coiling occluding member in its deployment configuration. 2. The member of claim 1 wherein the wound structure assumes a bulbous shape. 3. The member of claim 1 wherein the coiling occluding member is biased to compress or contract from the low-profile configuration to the deployment configuration. 4. The member of claim 1 wherein the coiling occluding member comprises a shape memory material. 5. The member of claim 1 wherein the locking mechanism comprises at least one connecting member within the plurality of turns, wherein the at least one connecting member is configured to interact with the locking mechanism to maintain the coiling occluding member in the deployment configuration. 6. The member of claim 5, wherein the at least one connecting member comprises a string. 7. The member of claim 1 wherein the covering member comprises a tapered portion. 8. The member of claim 1 wherein the coiling occluding member is removably attachable from the covering member. 9. The member of claim 1 further comprising a tether extending distally at a distance sufficient to extend through the pyloric valve. 10. The member of claim 9 further comprising a distal member coupled to a distal end of the tether. 11. An obstructing member for intermittently obstructing a pyloric valve, comprising: a coiling occluding member having a low-profile configuration wherein the coiling occluding member forms a helical structure extending longitudinally and wherein the coiling occluding member is configurable into a deployment configuration having a plurality of turns which nest one adjacent to the other forming a wound structure in the deployment configuration;a locking mechanism in communication with the coiling occluding member when the coiling occluding member is in the deployment configuration, wherein the locking mechanism is configured to secure the coiling occluding member in the deployment configuration, and wherein the locking mechanism is enclosed within the plurality of turns; anda covering member which partially surrounds the coiling member in its deployment configuration. 12. The member of claim 11 wherein the coiling occluding member is biased to compress or contract from the low-profile configuration ... | BAROnova, Inc. | A61F005/00 A61B005/06 A61M031/00 A61M005/142 A61M005/172 A61B017/12 A61B017/00 A61B017/22
US10182739 | B2 | 2019-01-22 | Magnetic resonance imaging system and method for generating conductivity distribution image using magnetic resonance electrical impedance tomography | 2015-03-03 | There is provided a magnetic resonance imaging system using magnetic resonance electrical impedance tomography comprising: a current generation controller configured to control an electric current which is applied to a measurement target; a converter configured to perform analog-digital conversion of data which are obtained by a RF pulse and a gradient pulse applied to the measurement target every repetition time according to a sequence for steady state free precession (SSFP) and, also, by the applied electric current; and an image generator configured to generate an image upon a conductivity distribution of the measurement target by using output data of the converter, wherein the current generation controller controls the electric current to be applied for a preset time within a certain repetition time. | 1. A magnetic resonance imaging (MRI) system using magnetic resonance electrical impedance tomography (MREIT), the MRI system comprising: a current generation controller configured to control an electric current which is applied to a measurement target;a converter configured to perform an analog-digital conversion of data which are obtained by an RF pulse and gradient pulses which are applied to the measurement target every repetition time according to a sequence performing steady state free precession (SSFP) and, also, by the applied electric current; andan image generator configured to generate an MREIT image from a conductivity distribution of the measurement target by using output data obtained from the converter,wherein the current generation controller controls the electric current that is applied for a preset time interval within a certain repetition time, the preset time interval is determined by a time interval during which the RF pulse is applied and a time interval during which the analog-digital conversion operation of the converter is performed,the current generation controller controls the electric current being applied over a separate time interval from the time interval during which the RF pulse is applied and the time interval during which the analog-digital conversion operation of the converter is performed, andthe image generator acquires an SSFP signal model containing magnitude and phase information with respect to each pixel of the generated MREIT image by using a magnetization amount immediately before the application of the RF pulse and a magnetization amount immediately after the application of the RF pulse, and subsequently extracts an induced magnetic flux density of the applied electric current from the acquired SSFP image signals using the SSFP signal model. 2. The MRI system of claim 1, wherein the current generation controller controls electric currents having opposite polarities that are applied alternately every said repetition time; and the image generator extracts the induced magnetic flux density that minimizes a difference between a ratio-metric model of the SSFP signals and a ratio between a first signal that is obtained when applying an electric current having a positive polarity and a second signal that is obtained when applying an electric current having a negative polarity. 3. The MRI system of claim 1, wherein the current generation controller controls electric currents having opposite polarities which are applied every said repetition time. 4. The MRI system of claim 3, wherein the current generation controller applies the electric currents alternately in synchronization with a sequence that performs the SSFP imaging sequence. 5. The MRI system of claim 1, further comprising: an information analyzer configured to predict a signal-to-noise ratio of the extracted induced magnetic flux density information. 6. The MRI system of claim 1 wherein the current generation controller controls electric current... | KOREA UNIVERSITY RESEARCH AND BUSINESS FOUNDATION | G01R033/48 A61B005/055 A61B005/053 A61B005/00 G01R033/24
US10169561 | B2 | 2019-01-01 | Biometric interface system and method | 2018-04-11 | A system includes a wearable device having at least one sensor configured to determine a user's fingerprint data, at least one data storage device containing authentication data, and at least one processor configured to compare the user's fingerprint data with the authentication data to authenticate a user. A method of authenticating a wearable device includes producing a fingerprint, determining fingerprint data derived from the fingerprint with one or more sensors, comparing the fingerprint data with authentication data on one or more data storage devices, and authenticating the user if the fingerprint data and the authentication data match. | 1. An earpiece for authenticating users using stored finger print authentication data, the earpiece comprising: an earpiece housing;at least one speaker;at least one microphone;a processor disposed within the earpiece housing and operatively connected to the at least one speaker and the at least one microphone, wherein once authentication occurs all or portions of earpiece operation or programming become accessible to a user;a plurality of sensors operatively connected to the processor;a data storage device disposed within the earpiece housing and operatively connected to the processor, wherein a first portion of the stored finger print authentication data is stored on the data storage device;a radio transceiver disposed within the earpiece housing and operatively connected to the processor, wherein a second portion of the stored fingerprint authentication data is stored at a remote location and accessible over a network through the radio transceiver;wherein the processor is configured to receive fingerprint data from a first sensor at a fingerprint contact surface on the earpiece housing and analyze the fingerprint data using the first portion of the stored fingerprint authentication data and the second portion of the stored fingerprint authentication data; andwherein the processor is configured to receive users biometric data from a second sensor and make an authentication decision based on the fingerprint data and the biometric data. 2. The earpiece of claim 1 further comprising a gesture control interface operatively connected to the processor, wherein the gesture control interface is configured to receive gestures. 3. The earpiece of claim 2 wherein the first sensor is an optical sensor and wherein the optical sensor is used by the gesture control interface to receive the gestures and to sense the fingerprint data. 4. The earpiece of claim 1 wherein the first sensor is an ultrasound sensor. 5. The earpiece of claim 1 wherein the processor is further configured to process audio data from the at least one microphone and wherein the authentication decision is based on the fingerprint data and the audio data. 6. The earpiece of claim 1 wherein the processor is further configured to process pulse oximetry data from a pulse oximeter disposed within the earpiece housing and operatively connected to the processor and wherein the authentication decision is based on the fingerprint data and the pulse oximetry data. 7. A method for authenticating a user of an earpiece comprising an earpiece housing, a processor disposed within the earpiece housing, a plurality of sensors operatively connected to the processor, at least one speaker operatively connected to the processor, at least one microphone operatively connected to the processor, a data storage device disposed within the earpiece housing and operatively connected to the processor, and a radio transceiver disposed within the earpiece housing and operatively connected to the processor, the metho... | BRAGI GmbH | G06F021/32 A61B005/1172 G07C009/00 G06F021/83 A61B005/117 A61B005/00 H04R001/10 G06F021/40 H04R005/04 G06F017/30 H04Q009/00 A61B005/024 A61B005/11 G06F003/01 G05B019/00 G06F021/34
US10165969 | B2 | 2019-01-01 | Positioning a medical device based on oxygen saturation measurements | 2015-04-27 | A method that includes receiving first and second detection signals and electrocardiograph signals; wherein the first detection signals result from an illumination, by an oxygen saturation sensor included in a device that may be removably attached to a user, of a sternal angle of a user by infrared pulses; wherein the second detection signals result from an illumination, by the oxygen saturation sensor, of the sternal angle of a user by visible light pulses; wherein the electrocardiograph signals may be detected by an electrocardiography sensor that may be included in the device; generating a first waveform template that may be responsive to the first detection signals; generating a second waveform template that may be responsive to the second detection signals; calculating an indication of the oxygen saturation characteristic of the user in response to the first and second detection signals; detecting cardiac cycle durations that may be based upon the first and second detection signals; detecting electrocardiography based cardiac cycle durations; and evaluating a quality of the indication of the oxygen saturation characteristic of the user in response to the first waveform template, the second waveform template, the cardiac cycle's durations and the electrocardiography based cardiac cycle durations. | 1. A method for measuring oxygen saturation of a user, the method comprises: receiving, by a computerized device, first and second detection signals and electrocardiograph signals; wherein the first detection signals result from an illumination by infrared pulses of a sternal angle of a user, and being detected by an oxygen saturation sensor included in a device that is removably attached to a user;wherein the second detection signals result from an illumination by visible light pulses detected by the oxygen saturation sensor, of the sternal angle of a user;wherein the electrocardiograph signals are detected by an electrocardiography sensor that is included in the device;generating a first waveform template by analyzing the second detection signals to normalize the second detection signals and identify cardiac cycle duration characteristics of the second detection signals that are substantially consistent within the second detection signals;calculating an indication of the oxygen saturation characteristic of the user in response to the first and second detection signals;detecting cardiac cycle durations that are based upon the first and second detection signals;detecting electrocardiography based cardiac cycle durations; andevaluating a quality of the indication of the oxygen saturation characteristic of the user by comparing the first waveform template to the electrocardiography based cardiac cycle durations. 2. The method according to claim 1 comprising applying a high-pass filter and a bilateral filter on the first detection signals to provide first filtered detection signals. 3. The method according to claim 1 wherein the generating of the first waveform template comprises filtering the first detection signals to provide first filtered detection signals; and detecting first cardiac cycle waveforms in the first filtered detection signals. 4. The method according to claim 3 wherein the detecting of the cardiac cycle durations comprises measuring durations of the first cardiac cycle waveforms. 5. The method according to claim 3 wherein the generating of the first waveform template comprises converting the first cardiac cycle waveforms to first duration-normalized cardiac cycle waveforms that have a same duration. 6. The method according to claim 5 wherein the generating of the first waveform template is responsive to at least some of the first duration-normalized cardiac cycle waveforms. 7. The method according to claim 5 wherein the generating of the first waveform template equals an average of at least some of the first duration-normalized cardiac cycle waveforms. 8. The method according to claim 5 wherein the generating of the first waveform template further comprises calculating, for each first duration-normalized cardiac cycle waveform, a similarity score indicative of a similarity between the first duration-normalized cardiac cycle waveform and other first duration-normalized cardiac cycle waveforms. 9. The method according to clai... | BRAEMAR MANUFACTURING, LLC | A61B005/1455 A61B005/0402 A61B005/00 A61B005/04 A61B005/0452
US10188869 | B2 | 2019-01-29 | Hardware/software integrated design for a 3D tremor detector using TMS in Parkinson's disease and related disorders | 2015-07-20 | Systems that integrate Transcranial Stimulation Biofeedback (TSB) Detector functions and Transcranial Magnetic Stimulation (TMS) functions, as well as methods of manufacturing such systems and methods of performing TSB detection and TMS using such systems, are provided. A system can include a hardware component and a software component in operable communication with the hardware component. The hardware component can include or be in operable communication with a TMS machine, and the software component can be configured to receive waveforms from the TSB Detector hardware. | 1. A system comprising: a Transcranial Magnetic Stimulation (TMS) machine;a Transcranial Stimulation Biofeedback (TSB) Detector device;a software component comprising instructions stored on one or more non-transitory computer readable media that, when executed by a computing device, direct the computing device to: receive waveforms from the TSB Detector device;compute a determination factor based on the waveforms; andwhen the determination factor is outside a predetermined range, send an abort signal such that the TMS machine ceases providing magnetic stimulation, and when the determination factor is not outside the predetermined range, allow the TMS machine to continue providing magnetic stimulation,the TSB Detector device comprising: a three-axis accelerometer sensor configured to provide three-dimensional signals;a three-channel analog amplifier configured to receive the three-dimensional signals; anda capacitor and a resistor connected between the three-axis accelerometer and the three-channel analog amplifier and configured to generate a cut-off frequency, andthree-dimensional tremor signals detected by the TSB Detector device being synchronized with the TMS machine via a dual communication link. 2. The system of claim 1, wherein the determination factor is a component of a tremor waveform of the waveforms received from the TSB Detector device. 3. The system of claim 1, wherein the predetermined range of the determination factor is based on a patient baseline obtained by the TSB Detector device. 4. The system of claim 1, wherein the predetermined range is a patient baseline range obtained by the TSB Detector device, plus a variability factor extending each endpoint of the patient baseline range. 5. The system of claim 4, wherein the variability factor is a patient variability factor and is determined by a user. 6. The system of claim 4, wherein the variability factor is 10%. 7. The system of claim 1, wherein the software component further comprises instructions that direct the computing device to: receive an indication of a user input; andsend a control instruction to perform an operation on the TMS machine based on the user input. 8. The system of claim 7, wherein the software component further comprises instructions that direct the computing device to:render a graphical user interface for indicating the user input. 9. The system of claim 7, wherein the operation comprises one or more of: abort magnetic stimulation;trigger a magnetic pulse with a predefined intensity;increase intensity of the magnetic pulse; anddecrease intensity of the magnetic pulse. 10. The system of claim 1, further comprising a hardware component comprising an integrated circuit, wherein the integrated circuit is in operable communication with the TMS machine, wherein sending the abort signal such that the TMS machine ceases providing magnetic stimulation comprises sending the abort signal to the hardware component, wherein the hardware component directs the T... | The Florida International University Board of Trustees | A61N002/00 A61B005/00 A61B005/11 A61N002/02
US10166010 | B2 | 2019-01-01 | Surgical device for the collection of soft tissue | 2015-02-05 | A handheld biopsy device comprises a handpiece, a fluid collection system, and a power transmission source. The handpiece is configured for grasping by a single hand and is independently manipulatable by hand for movement of the instrument toward and away from the patient. An elongated piercer extends from the distal end of the handpiece. The piercer has a sharpened distal end and a port located proximal to the distal end for receiving a portion of tissue mass. An elongated cutter is disposed coaxially relative to a piercer lumen of the piercer. A distal blade of the cutter slides distally past the port of the piercer to severe the tissue portion drawn into the port by vacuum. The handpiece further comprises a holster for detachably connecting a cutter rotation transmission and a cutter axial transmission to the power transmission source. | 1. A biopsy device, comprising: (a) a body;(b) a needle extending distally from the body;(c) a cutter movable relative to the needle configured to sever tissue;(d) a control unit connected to the body;(e) a display connected to the control unit, wherein the display includes one or more icons, wherein each icon is representative of at least one operational mode of a plurality of operational modes of the biopsy device, wherein each operational mode of the plurality of operational modes includes a predetermined sequence that is performed by the control unit: and(f) at least one user input operable to control at least one operational mode of the biopsy device, wherein the at least one user input is operable to perform a secondary function of setting the control unit for particular steps during the operation of the biopsy device. 2. The biopsy device of claim 1, wherein at least one of the plurality of operational modes includes a first predetermined sequence that is executed by the control unit, wherein the control unit is operable to retract the cutter proximally relative to the needle when the first predetermined sequence is executed. 3. The biopsy device of claim 2, wherein control unit is further operable to apply a vacuum to the biopsy device after receiving a predetermined user input when the first predetermined sequence is executed. 4. The biopsy device of claim 3, wherein the first predetermined sequence corresponds to a user using a marker delivery device in conjunction with the biopsy device. 5. The biopsy device of claim 1, wherein the at least one user input is disposed on the outer surface of the body. 6. The biopsy device of claim 5, further comprising a fluid collection system, wherein at the least one user input is operable to operate the fluid collection system. 7. The biopsy device of claim 5, wherein at least one of the plurality of operational modes corresponds to the biopsy device transitioning to an aspiration state, wherein the control unit is configured to transition the biopsy device to the aspiration state when the at least one user input is actuated by a user. 8. The biopsy device of claim 7, wherein the control unit is configured to apply a vacuum to the needle and the cutter while the biopsy device is in the aspiration state. 9. The biopsy device of claim 7, wherein the control unit is configured to retract the cutter proximally relative to the needle before the biopsy device transitions to the aspiration state. 10. The biopsy device of claim 1, wherein at least one of the plurality of operational modes corresponds to the control unit executing a second predetermined sequence, wherein the control unit is operable to retract the cutter relative to the needle when the second predetermined sequence is executed by the control unit. 11. The biopsy device of claim 10, wherein the control unit is further operable to apply a pulsed vacuum to the cutter when the second predetermined sequence is executed by the control un... | Devicor Medical Products, Inc. | A61B005/00 A61B010/02 A61B034/00 A61B090/00 A61B017/00
US10172557 | B2 | 2019-01-08 | Wearable biometric device and method of performing biometric measurements | 2016-08-26 | A wearable biometric device includes a biometric sensor system adapted to measure a predetermined physiological property of a user's body at two or more different locations at the body surface and to provide for each such location an associated primary signal indicative of said measured physiological property. The device also includes a detector system adapted to detect a level of coupling of the biometric sensor system with the body at each of the locations and to provide for each of the locations an associated secondary signal indicative of said detected level of coupling and also includes a signal processing unit adapted to generate an output signal indicative of said physiological property as a function of the primary and secondary signals. | 1. Wearable biometric device, comprising: a biometric sensor system adapted to measure a physiological property of a user's body in relation to two or more different locations at the body surface and to provide for each such location an associated primary signal indicative of said measured physiological property;a detector system adapted to detect a level of coupling of the biometric sensor system with the body at each of the locations and to provide for each of the locations an associated secondary signal indicative of said detected level of coupling;a signal processing unit adapted to receive the primary signals and the associated secondary signals and to generate an output signal indicative of said physiological property as a function of the received primary and secondary signals, such that the output signal's functional dependency on a first one of the primary signals is less than its functional dependency on a second one of the primary signals, if the secondary signal associated with the first one of the primary signals indicates a lower coupling level than the secondary signal associated with the second one of the primary signals. 2. The wearable biometric device of claim 1, wherein: in an active mode an energy consumption of the detector system per location is lower than that of the biometric sensor system; andthe signal processing unit is further adapted to selectively activate the biometric sensor system such that the generation of a respective primary signal is activated only for one of the locations having a coupling level, as indicated by the associated secondary signals, above a defined threshold. 3. The wearable biometric device of claim 2, wherein the signal processing unit is further configured to initiate a transition of the biometric sensor system into a low power mode, when for a predetermined duration no secondary signals indicating a sufficiently good level of coupling have been received. 4. The wearable biometric device of claim 1, wherein the biometric sensor system is operable in different modes of operation including a first mode in which it is configured to provide said primary signals, and a second mode, in which it is configured to provide at least a subset of said associated secondary signals. 5. The wearable biometric device of claim 1, wherein the signal processing unit is further adapted to selectively receive the primary signals, the secondary signals, or both as a function of time or the locations or both as a function of time and the locations. 6. The wearable biometric device of claim 1, wherein said function to be used by the signal processing unit for generating the output signal involves forming a weighted sum of the received primary signals, wherein the weight of a first one of the primary signals is smaller than the weight of a second one of the primary signals, if the secondary signal associated with the first one of the primary signals indicates a lower coupling level than the secondary signal assoc... | DIALOG SEMICONDUCTOR (UK) LIMITED | A61B005/00 A61B005/1455 A61B005/024
US10169867 | B2 | 2019-01-01 | Evaluation of an x-ray image of a breast produced during a mammography | 2015-03-03 | The embodiments relate to a method, an apparatus, and a computer program for evaluating an x-ray image of a breast produced during a mammography. In order to simplify the evaluation of such an x-ray image in respect of the breast density, a method is proposed to automatically determine the masking risk caused by the mammographically dense tissue and to use this for categorizing, describing, and/or representing the breast density. | 1. A method for evaluating an x-ray image of a breast produced during mammography, the method comprising: automatically producing, by a processor, a masking risk map for a region of the breast depicted in the x-ray image, wherein the producing takes into account a connectivity of dense breast tissue, and wherein the masking risk map comprises masking risk values that quantify a masking risk;displaying the masking risk map on a screen together with the x-ray image, the masking risk map depicting areas of the dense breast tissue for varying levels of glandularity;automatically determining, by the processor, the masking risk caused by mammographically dense tissue; andusing the masking risk for one or more of categorizing, describing, or representing a breast density. 2. The method of claim 1, wherein data from a glandularity map is used for producing the masking risk map. 3. The method of claim 2, wherein the connectivity of the dense breast tissue is taken into account by applying a morphological opening method. 4. The method of claim 3, wherein a structure element used within a scope of the morphological opening method is disk-shaped and radii of structure elements used for ablation and addition differ from one another. 5. An apparatus for evaluating an x-ray image of a breast produced during mammography, the apparatus comprising: a processor configured to: produce a masking risk map for a region of the breast depicted in the x-ray image taking into account a connectivity of dense breast tissue, wherein the masking risk map comprises masking risk values that quantify a masking risk;display the masking risk map on a screen together with the x-ray image, the masking risk map depicting areas of the dense breast tissue for varying levels of glandularity;determine the masking risk caused by mammographically dense tissue; anduse the masking risk for one or more of categorizing, describing, or representing a breast density. 6. A non-transitory computer-readable storage medium stored on a computer for evaluating an x-ray image of a breast produced during mammography, the computer-readable storage medium comprising computer program instructions configured to, when executed on the computer, cause the computer to at least perform: produce a masking risk map for a region of the breast depicted in the x-ray image taking into account a connectivity of dense breast tissue, wherein the masking risk map comprises masking risk values that quantify a masking risk;display the masking risk map on a screen together with the x-ray image, the masking risk map depicting areas of the dense breast tissue for varying levels of glandularity;determine the masking risk caused by mammographically dense tissue; anduse the masking risk for one or more of categorizing, describing, or representing a breast density. 7. The method of claim 1, wherein the conductivity of the dense breast tissue is taken into account by applying a morphological opening method. 8. The method of c... | Siemens Healthcare GmbH | G06T007/00 A61B005/00
US10182769 | B2 | 2019-01-22 | Information management method and electronic device | 2015-05-22 | A method for information management of an electronic device and the electronic device therefor are provided. The method includes receiving a trigger signal for activating a sensor configured to receive bio information, activating the sensor according to the received trigger signal, obtaining, by the activated sensor, the bio information corresponding to at least one of an object approaching the sensor or an object contacting the sensor, and outputting the obtained bio information. | 1. A method for an electronic device, the method comprising: activating a heart rate sensor of the electronic device at a predetermined activation period;generating a signal at the predetermined activation period by the heart rate sensor;recognizing an object contacting the heart rate sensor using the signal;in response to recognizing the object, obtaining via the heart rate sensor a bio information corresponding to the object; andoutputting the obtained bio information on a touchscreen display of the electronic device,wherein the recognizing of the object comprises at least one of: receiving a specified touch signal occurrence from a touch sensor disposed in an area adjacent to the heart rate sensor,receiving a specified pressure signal occurrence from a barometric pressure sensor disposed in an area adjacent to the heart rate sensor,receiving a contact point connection by a button disposed in an area adjacent to the heart rate sensor, orreceiving a specified proximity signal occurrence from a proximity sensor disposed in an area adjacent to the heart rate sensor. 2. The method according to claim 1, wherein the obtaining of the bio information comprises: determining whether the object contacting the electronic device is a user body according to the received trigger signal, andif the contacted object is the user body, obtaining the bio information of the user body. 3. The method according to claim 1, wherein the recognizing of the object comprises detecting whether a change in movement of the electronic device where the heart rate sensor is disposed is a specified movement change. 4. The method according to claim 1, wherein the recognizing of the object comprises detecting whether a direction of a front or a rear of the electronic device is rotated and changed a predetermined number of times in a predetermined direction. 5. The method according to claim 1, further comprising: receiving an input event relating to a transmission of the bio information; andtransmitting the bio information to an external device by using a communication module of the electronic device. 6. The method according to claim 1, further comprising: determining a state of an electronic device when the object is recognized; andmaintaining the heart rate sensor to be in an activation state or a deactivation state according to at least one of a display turn-on state of the electronic device or a type of an application being executed in the electronic device. 7. The method according to claim 1, further comprising: receiving an input event relating to a storage of the bio information; andstoring the bio information corresponding to the input event. 8. The method according to claim 7, further comprising: when the input event is received, outputting at least one of a security information input window or a lock setting screen. 9. The method according to claim 8, further comprising: at least one of storing the bio information in a memory or transmitting the bio information to a... | Samsung Electronics Co., Ltd. | G08C019/22 A61B005/00 A61B005/024 A61B005/026 A61B005/1455 G06F019/00 G16H040/67
US10168403 | B2 | 2019-01-01 | Magnetic resonance imaging apparatus | 2014-10-30 | In order to obtain highly accurate images with a high SNR without extending measurement time or increasing hardware costs and software processing costs, the present invention narrows a dynamic range (amplitude) of an NMR signal to be received by a reception coil (reception NMR signal) in an MRI apparatus. In order to narrow the amplitude of the reception NMR signal, according to the position of an imaging region, a peak position of the reception NMR signal is shifted from the said position in the present embodiment. The shift is achieved by applying frequency encoding gradient magnetic field pulses whose application amount in the time direction is different according to the position. This is realized by a plurality of gradient magnetic field generating systems that can be driven independently. | 1. A magnetic resonance imaging apparatus, comprising: a gradient magnetic field application unit that applies two or more gradient magnetic field pulses composed of respective waveforms different from each other, according to respective spatial positions on a single gradient magnetic field application axis in an imaging region,wherein the gradient magnetic field pulses with two or more different waveforms applied by the gradient magnetic field application unit on the single gradient magnetic field application axis are generated based on one predetermined waveform. 2. The magnetic resonance imaging apparatus according to claim 1, wherein the gradient magnetic field application unit applies gradient magnetic field pulses so as to have different waveforms according to the respective spatial positions on the single gradient magnetic field application axis in the imaging region, andwherein the different waveforms are determined by a variation amount in the time direction of magnetic field strength per unit distance. 3. The magnetic resonance imaging apparatus according to claim 2, wherein the gradient magnetic field pulses are trapezoidal waves, andwherein the gradient magnetic field application unit applies gradient magnetic field pulses having different shapes, in the rising and falling portions according to the spatial position on the single gradient magnetic field application axis. 4. The magnetic resonance imaging apparatus according to claim 2, wherein the gradient magnetic field application unit comprises: a pair of gradient magnetic field coils configured for the single gradient magnetic field application axis; anda drive unit that supplies driving electric currents, whose integration values to an arbitrary time are different, to the pair of gradient magnetic field coils respectively. 5. The magnetic resonance imaging apparatus according to claim 4, wherein the drive unit supplies the driving electric currents so as to have a period when only one of the pair of gradient magnetic field coils is driven. 6. The magnetic resonance imaging apparatus according to claim 4, wherein the drive unit comprises: a signal generation supply unit; anda pair of gradient magnetic field power sources,wherein the signal generation supply unit generates waveform signals instructing to apply gradient magnetic field pulses according to a predetermined pulse sequence and supplies the generated waveform signals to each of the gradient magnetic field power sources so that integration values to an arbitrary time are different, andwherein the pair of gradient magnetic field power sources is connected to the pair of the gradient magnetic field coils respectively to supply driving electric currents to the said gradient magnetic field coils according to the waveform signals. 7. The magnetic resonance imaging apparatus according to claim 6, wherein the signal generation supply unit supplies the generated waveform signals to each of the gradient magnetic field power so... | HITACHI, LTD. | G01R033/36 G01R033/385 A61B005/055 G01R033/561 G01R033/54
US10194136 | B2 | 2019-01-29 | Apparatus for recording an image of an object field on a human or animal body | 2016-03-24 | An apparatus for recording an image of an object field on a body from outside of the body has a shank and an optical unit. The optical unit includes an observation optical unit for recording the image of the object field and is rotatable about an axis of rotation. The observation optical unit has a first stereo channel and a second stereo channel that each has one objective and at least one electronic image recorder. The observation optical unit includes at least one filter that is swivelable into a beam path of the observation optical unit. The at least one filter is swivelable about a swivel axis that is substantially perpendicular to the axis of rotation. At least one filter is swivelable into a beam path of the observation optical unit and into a spatial region arranged laterally with respect to the beam paths of both stereo channels. | 1. An apparatus for recording an image of an object field on a body from outside of the body, the apparatus comprising: a shank; andan optical unit arranged at a distal end of the shank, the optical unit comprising an observation optical unit for recording the image of the object field and being rotatable about an axis of rotation that is at least substantially parallel to a viewing direction of the observation optical unit,wherein the observation optical unit has a first stereo channel and a second stereo channel, the first and second stereo channels having an objective and at least one electronic image recorder,wherein the observation optical unit comprises at least one filter that is swivelable into a beam path of the observation optical unit and swivelable therefrom, andwherein the at least one filter is swivelable about a swivel axis formed substantially perpendicular to the axis of rotation. 2. The apparatus as claimed in claim 1, wherein an optical axis of the objective in the first stereo channel and an optical axis of the objective in the second stereo channel lie in a common plane and wherein the swivel axis lies at least substantially in the common plane or in a plane substantially parallel thereto. 3. The apparatus as claimed in claim 1, wherein the at least one filter comprises a first filter and a second filter, wherein the first filter is swivelable into a beam path of the first stereo channel and swivelable therefrom, and the second filter is swivelable into a beam path of the second stereo channel and swivelable therefrom. 4. The apparatus as claimed in claim 3, wherein the first filter is swivelable in and out between the objective and the at least one image recorder of the first stereo channel, and the second filter is swivelable in and out between the objective and the at least one image recorder of the second stereo channel. 5. The apparatus as claimed in claim 4, wherein the first filter and the second filter are arranged on a common swivelable filter carrier. 6. The apparatus as claimed in claim 3, wherein the first filter and the second filter have substantially the same spectral characteristics. 7. The apparatus as claimed in claim 3, wherein the first filter and the second filter have different spectral characteristics. 8. The apparatus as claimed in claim 1, wherein the at least one filter is swivelable via a motor. 9. The apparatus as claimed in claim 1, wherein the optical unit comprises at least one sensor for detecting a swivel position of the at least one filter. 10. The apparatus as claimed in claim 9, wherein the at least one sensor is a magnetic sensor and/or a proximity switch. 11. The apparatus as claimed in claim 1, wherein the observation optical unit comprises a focusing device. 12. The apparatus as claimed in claim 1, wherein the optical unit comprises a marker light source. 13. The apparatus as claimed in claim 1, wherein the first stereo channel and the second stereo channel each comprise at ... | KARL STORZ SE & Co. KG | A61B001/04 H04N013/25 A61B001/00 G02B021/00 G02B023/24 A61B090/00 G02B005/20 G02B027/10 A61B005/00 A61B001/05 A61B090/30
US10182749 | B2 | 2019-01-22 | Health care apparatus and operating method thereof | 2015-08-25 | A health care apparatus and an operating method thereof are provided. The method includes generating a first blood glucose pattern of an examinee that indicates a blood glucose level of the examinee over a first period of time, generating a second blood glucose pattern of the examinee that indicates the blood glucose level of the examinee over a second period of time, generating a third blood glucose pattern of the examinee that indicates the blood glucose level of the examinee over a third period of time, and calculating a glycemic index of the examinee based on the first blood glucose pattern, the second blood glucose pattern, and the third blood glucose pattern. | 1. A method of operating a health care apparatus, the method comprising: generating, by a processor, a first blood glucose pattern of an examinee that indicates a blood glucose level of the examinee over a first period of time;generating, by a processor, a second blood glucose pattern of the examinee that indicates the blood glucose level of the examinee over a second period of time;generating, by the processor, a third blood glucose pattern of the examinee that indicates the blood glucose level of the examinee over a third period of time;calculating, by a processor, a glycemic index of the examinee, based on the first blood glucose pattern, the second blood glucose pattern, and the third blood glucose pattern;detecting, by the processor, biomedical information other than the blood glucose level of the examinee;calculating, by the processor, a degree of correlation between the glycemic index and the biomedical information;determining, by the processor, whether the degree of correlation is greater than or equal to a value and whether the glycemic index is within a range; andmonitoring, by the processor, the biomedical information, in response to the degree of correlation being determined to be greater than or equal to the value and that the glycemic index being determined to be within the range. 2. The method of claim 1, wherein the generating the first blood glucose pattern, the second blood glucose pattern, and the third blood glucose pattern comprises detecting the blood glucose level in a non-invasive manner. 3. The method of claim 2, wherein the detecting comprises using at least one among Raman spectroscopy, infrared absorption spectroscopy, and a radio frequency analysis method. 4. The method of claim 1, wherein the examinee has an empty stomach during the first period of time. 5. The method of claim 1, wherein the second period of time is after the examinee ingests a first meal, and the third period of time is after the examinee ingests a second meal. 6. The method of claim 5, wherein the first meal is a standard meal that is set by the examinee, and the second meal is a current meal that is input by the examinee. 7. The method of claim 1, wherein the first period of time, the second period of time, and the third period of time have a same duration. 8. The method of claim 7, wherein the same duration is less than or equal to 24 hours. 9. The method of claim 1, wherein the calculating comprises: calculating a first blood glucose area by integrating a first difference between the second blood glucose pattern and the first blood glucose pattern with respect to time;calculating a second blood glucose area by integrating a second difference between the third blood glucose pattern and the first blood glucose pattern with respect to time; andcalculating the glycemic index, based on the first blood glucose area and the second blood glucose area. 10. The method of claim 9, wherein the glycemic index is a ratio of the second blood glucose a... | SAMSUNG ELECTRONICS CO., LTD. | A61B005/00 A61B005/145 A61B005/1455
US10172396 | B2 | 2019-01-08 | Smartphone-controlled active configuration of footwear, including with concavely rounded soles | 2017-11-29 | A smartphone or other mobile computer device, general purpose or specialized, wherein the smartphone device is configured to actively control the configuration of one or more bladders, compartments, chambers or internal sipes and one or more sensors located in either one or both of a sole or a removable inner sole insert of the footwear of the user and/or located in an apparatus worn or carried by the user, glued unto the user, or implanted in the user. The one or more bladders, compartments, chambers, or sipes, and one or more sensors are configured for computer control. A sole and/or a removable inner sole insert for footwear, including one or more bladders, compartments, chambers, internal sipes and sensors in the sole and/or in a removable insert; or on an insole; all being configured for control by a smartphone or other mobile computer device, general purpose or specialized. | 1. A computer system, comprising: a Web site and/or a cloud array of computers;wherein the computer system is configured to have a connection to a smartphone or other mobile computer device and the computer system is configured to use the smartphone or other mobile computer device and the connection to control a configuration of: one or more computer-controlled bladders, compartments, chambers and internal sipes located in at least a heel area of a footwear sole or a removable inner sole insert of both shoes or other footwear of a user of the smartphone or other mobile computer device; andwherein the computer system is further configured to use the smartphone or other mobile computer device and the connection to: transmit data to the computer system for storage and/or shared or independent processing and/or analysis,process data received from one or more sensors located in either one or both of the sole or the removable inner sole insert of the smartphone or other mobile computer device user, and from at least one sensor located in, on, or near a center of gravity of the smartphone or other mobile computer device user,use at least the processed data to alter the configuration of the one or more bladders, compartments, chambers and internal sipes of the smartphone or other mobile computer device user,measure the relative positions to each other of a wearer's right and left feet during a stance phase of locomotion so as to determine a degree of crossover of right and/or left feet across a centerline of the wearer's body, as measured in a frontal plane during the stance phase of locomotion, andthen to test a series of configuration settings in order to reduce or eliminate crossover; andwherein the computer system is configured to process data from a plurality of the smartphone or other mobile computer devices. 2. The computer system as claimed in claim 1, comprising at least one sensor located in, on, or near the head of the smartphone or other mobile computer device user; and wherein the computer system is further configured to control the configuration of the one or more bladders, compartments, chambers and internal sipes by using the smartphone or other mobile computer device and the connection to:process data received from the at least one sensor located in, on, or near the head of the smartphone or other mobile computer device user, anduse at least the processed data from the sensor located in, on, or near the head of the smartphone or other mobile computer device user to alter a configuration of the one or more bladders, compartments, chambers and internal sipes of the smartphone or other mobile computer device user. 3. The computer system as claimed in claim 1, further comprising at least one sensor located in the smartphone or other mobile computer device; and wherein the computer system is further configured to control the configuration of the one or more bladders, compartments, chambers and internal sipes by using the smartphone or other... | - | A41D001/00 A43B003/00 A43B013/18 A43B017/02 A61B005/11 G05B019/048 H04W004/70 H04L029/08 A43B001/00 A43B007/14 A43B013/20 A43B013/38 A61B005/00 A61B005/103 A61F005/14 G05B019/406 G08C017/02 H04M001/725 H04W024/04 H04W004/00 H04W084/18 H04W012/08
US10188822 | B2 | 2019-01-29 | Gas delivery device and system for use in magnetic resonance imaging | 2015-03-13 | The present invention relates to a device and method of delivering inhaled Nitric Oxide (iNO) to a patient situated in a Magnetic Resonance Imaging (MRI) suite. | 1. A nitric oxide delivery system for providing inhaled nitric oxide (iNO) to a patient situated in an MRI suite, the nitric oxide delivery system comprising: a patient connector;a source of nitric oxide gas;a length of an iNO delivery tube;a source of breathing gas;a monitoring control circuit;a delivery control circuit;a signal processor including a corrective signal processing algorithm comprising determining an inverse of the distortion transfer function produced by the length of iNO delivery tube; determining a ventilator flow profile of individual breaths performed on a continuing basis during ventilation; convolving the inverse of a distortion transfer function with a predicted breath flow profile; and verifying a consistent ventilator flow profile; andan injector module fluidly connected to the source of nitric oxide, the source of breathing gas and the delivery control circuit; said injector module being located outside an iso-gauss safety line. 2. The nitric oxide delivery system of claim 1, wherein said patient connector is a wye. 3. The nitric oxide delivery system of claim 2, wherein said wye comprises an inspiratory limb and an expiratory limb. 4. The nitric oxide delivery system of claim 3, wherein a sampling tee and a gas injection tee are inserted into the inspiratory limb just proximal to the patient wye, and ventilator/waveform disynchrony is introduced by gas transport delays within the length of the iNO delivery tube connected to the gas injection tee. 5. The nitric oxide delivery system of claim 1, wherein the iNO delivery tube comprises tubing materials and or coatings which minimize oxygen ingress, thereby limiting NO2 formation. 6. The nitric oxide delivery system of claim 4, wherein the length of iNO delivery tube connected to the gas injection tee minimizes both temporal flow distortion effects and NO2 buildup effects in the iNO delivery tube. 7. The nitric oxide delivery system of claim 1, wherein the corrective signal processing algorithm removes distortion and delay caused by the length of iNO delivery tube. 8. The nitric oxide delivery system of claim 1, wherein the monitoring control circuit comprises a monitor CPU, a zero valve, sample pump, sampling port, sample flow sensor, and gas sampling bench. 9. The nitric oxide delivery system of claim 1, wherein the delivery control circuit comprises pressure transducer, a backup on/off switch, a pressure regulator, shutoff valve, a proportional control valve, and flow sensor. 10. The nitric oxide delivery system of claim 1, wherein the source of breathing gas is a mechanical ventilator. 11. The nitric oxide delivery system of claim 1, further including an alarm system operable by a signal from the signal processor indicative of a pre-determined concentration of NO. 12. The nitric oxide delivery system of claim 1 further comprising a display that provides an on-screen setup guide for use in the MRI suite. 13. The nitric oxide delivery system of claim 9, wherei... | Mallinckrodt Hospital Products IP Limited | A61M016/12 A61B005/055 A61M016/00 A61M016/06 A61M016/08 A61M016/16 A61B005/087 A61M016/10 A61B005/00
US10165985 | B2 | 2019-01-01 | System and method of extraction of the heart valve signals | 2017-01-03 | A system for monitoring and diagnosing heart conditions includes a sensor array with accelerometers, an electrocardiogram sensor, and a system to capture and process the composite heart signals. The system performs source separation to extract information contained in cardio pulmonic vibrations. The system can use machine learning, auditory scene analysis, spare coding, determined Models, Principal Component Analysis (PCA), Independent Component Analysis ICA, Singular Value Decomposition (SVD), Bin-wise Clustering and Permutation posterior probability alignment, Undetermined Models, Sparseness condition, Dictionary learning, Convolutive models, K-SVD Matching Pursuit, Non-negative matrix factorization and Deep Belief Networks (Restricted Boltzmann Machine) approaches to the source separation problem. Other embodiments are disclosed. | 1. A system for measuring cardiac time intervals, comprising: a non-invasive sensor unit for capturing electrical signals and composite vibration objects; anda processor for separating a plurality of individual heart vibration events from the composite vibration objects by using at least one among bin-wise clustering and permutation alignment, or non-negative matrix factorization, or deep belief networks; andwherein the processor is further configured for identifying the individual valve events from the plurality of individual heart vibration events with respect to an electrocardiogram signal for presenting the individual valve events superimposed with a synchronized electrocardiogram signal. 2. The system for measuring cardiac time intervals of claim 1, wherein the non-invasive sensor unit includes a first sensor configured for placement at or near a pulmonary auscultation location and a second sensor configured for placement at or near an aortic auscultation location. 3. The system for measuring cardiac time intervals of claim 1, wherein the non-invasive sensor unit includes a sensor configured for placement at or near a tricuspid auscultation location and a sensor configured for placement at or near a mitral auscultation location. 4. The system for measuring cardiac time intervals of claim 1, wherein the non-invasive sensor unit includes a first sensor configured for placement at a pulmonary auscultation location, a second sensor configured for placement at an aortic auscultation location, and at least a third sensor configured for placement at a tricuspid auscultation location or at a mitral auscultation locations or both. 5. The system for measuring cardiac time intervals of claim 1, further comprising a sensor for performing an electrocardiogram and wherein the non-invasive sensor unit comprises at least one sensor for sensing a heart valve opening. 6. The system of claim 1, wherein the permutation alignment is a posterior based permutation alignment. 7. The system of claim 1, wherein the deep belief networks uses stacked modules of restricted Boltzmann machines to create a context frame having a concatenation of feature vectors from frames that are consecutive in time. 8. The system for measuring cardiac time intervals of claim 1, wherein the processor is configured to separate the plurality of individual heart vibration events from the composite vibration objects from multichannel signals by decomposing the multichannel signals into sparse activation patterns and clustering the sparse activation patterns. 9. The system for measuring cardiac time intervals of claim 1, wherein the system comprises a wearable device in the form of a patch, band, necklace, belt, or bandage configured to communicate with a wireless node and further configured to capture an electrocardiogram signal synchronized with one or more accelerometer sensors of the non-invasive sensor unit. 10. The system for measuring cardiac time intervals of claim 1, wherein... | AVENTUSOFT LLC | A61B005/00 A61B005/0404 A61B005/0456 A61B005/0205 A61B005/0468 A61B005/024 A61B005/04 A61B005/0432 A61B005/11 A61B005/02 G06F019/00 G16H040/67 A61B005/08
US10168408 | B2 | 2019-01-01 | MPI apparatus with fast field of view motion | 2013-09-11 | The present invention relates to an apparatus (100) for influencing and/or detecting magnetic particles in a field of view (28), in particular an MPI apparatus. The apparatus comprises selection field elements (116) for generating a magnetic selection field (50), drive field coils (124; 125, 126, 127) for changing the position in space of the two sub-zones (52, 54) by means of a magnetic drive field, focus field elements (116) for changing the position in space of the field of view (28) by means of a magnetic focus field, and receiving elements (148) for acquiring detection signals. A static system function of the apparatus is obtained in the absence of a magnetic focus field, from which an extended system function is generated by shifting a time-domain representation of said static system function proportional to the changes of the position of the field of view caused by appliance of the magnetic focus field. Said extended system function is then used for reconstructing the spatial distribution of the magnetic particles in the field of view from the detection signals. | 1. An apparatus for influencing and/or detecting magnetic particles in a field of view comprising: selection elements, the selection elements comprising a selection field signal generator unit and selection field elements, wherein the selection field elements are arranged to generate a magnetic selection field, the magnetic selection field having a pattern in space of its magnetic field strength in the field of view, wherein, in a first sub-zone of the space, the magnetization of the magnetic particles is not saturated,wherein, in a second sub-zone of the space, the magnetization of the magnetic particles is saturated,drive elements comprising a drive field signal generator unit and drive field coils, wherein the drive field coils are arranged to change a position in space of the first and second sub-zones in the field of view using a magnetic drive field so that the magnetization of the magnetic material changes locally,focus elements comprising a focus field signal generator unit and one or more focus field elements, wherein the focus field elements are arranged to change a position in space of the field of view using a magnetic focus field,receiving elements arranged to acquire detection signals, wherein the detection signals depend on the magnetization in the field of view,wherein the magnetization in the field of view is influenced by the change in the position in space of the first and second sub-zone,storage elements for storing a static system function of the apparatus obtained in the absence of the magnetic focus field,processing elements for generating an extended system function by shifting a time-domain representation of the static system function in proportion to the changes of the position of the field of view caused by appliance of the magnetic focus field, wherein the processing elements reconstruct the spatial distribution of the magnetic particles in the field of view using the detection signals and the extended system function. 2. The apparatus as claimed in claim 1, wherein the storage elements are configured to store a frequency-domain representation of the static system function, andwherein the processing elements are configured to convert the frequency-domain representation of the static system function into the time-domain representation before shifting the time-domain representation of the static system function to generate the extended system function and to convert the extended system function into a frequency-domain representationwherein the frequency-domain representation is then used for reconstructing the spatial distribution of the magnetic particles. 3. The apparatus as claimed in claim 1, further comprising measurement elements, wherein the measuring elements measure the magnetic focus field,wherein the processing elements are configured to use the measured magnetic focus field for shifting the time-domain representation of the static system function in proportion to the changes of the position of the field of ... | KONINKLIJKE PHILIPS N.V. | G01R033/565 A61B005/05 G01R033/12
US10182743 | B2 | 2019-01-22 | Mobility assessment device | 2010-10-22 | The present invention in several embodiments is a mobility assessment device which is easy to use and which will aid practitioners in evaluating a patients' mobility. The mobility assessment device of the present invention is preferably constructed from a skid resistant high contrast material that can easily be folded, rolled or stored in a compact space.;The mobility assessment device of the present invention may include markings or indicia to aid a patient in properly performing one or several mobility assessment tests. The included indicia may have measurements and other marking for aiding a medical professional in evaluating a patient's mobility. | 1. A method of physical therapy comprising the steps of: providing a floor mat having indicia disposed within confines thereof, said indicia having two sets of lines, each line from each set of lines being disposed generally normal to and at each of a pair of opposite edges of said floor mat, with lines in said each set of lines being in a spaced apart relationship with each other, a distance between some lines from one set of lines is greater or smaller than a distance or distances between remaining lines from said one set of lines, two sets of arrows oriented in different directions and positioned to define an inner square and an outer square, markings and plurality of numerals, each disposed adjacent a respective arrow and adjacent a respective one of said plurality of lines and defining a specific distance from one edge disposed normal to said pair of opposite edges;positioning a chair adjacent said one edge disposed normal to said pair of opposite edges;moving, by a person undergoing said physical therapy, through a series of movements beginning with said person sitting in said chair, then moving therefrom to at least one of predetermined positions on said floor mat, predetermined positions near said floor mat, and a combination thereof, said series of movements including a Four Square Step Test, a Figure-of-8 Walk Test, Timed “up and go” tests, and a Dynamic Gait Index test; andassessing, by observation of a practitioner through said series of movements, a mobility of said person undergoing said physical therapy, said mobility including gait, speed, and balance. 2. The mobility assessment device of claim 1 wherein said step of providing said floor mat includes the step of providing said floor mat being manufactured from a projector screen material. 3. A mobility assessment device consisting of: a floor mat; andindicia disposed within confines of said floor mat said indicia including: a first set of lines disposed in a spaced apart relationship with each other generally normal to and adjacent a first edge of said floor mat, a distance between some lines from said first set of lines is greater or smaller than a distance or distances between remaining lines from said first set of lines,a second set of lines disposed in a spaced apart relationship with each other generally normal to and adjacent a second edge of said floor mat, said second edge being opposite said first edge,plurality of numerals, each disposed adjacent a respective line in each of said first and second sets of lines and defining a specific distance from an edge of said floor mat disposed generally perpendicular to said pair of opposite first and second edges,four first arrows positioned to define a first square adjacent said edge of said floor mat disposed normal to said pair of opposite first and second edges,numerals 5, 6, 7 and 8, each positioned within said first square at one corner thereof,four second arrows positioned within said first square to define a second square... | - | A61B005/103 A61B005/11 A61B005/00 A63B006/00 A63B021/00 A63B071/06
US10188316 | B2 | 2019-01-29 | Systems and methods for modular intraluminal device power transfer | 2016-02-23 | Systems and methods are described for providing power transfer between modular intraluminal devices. A system embodiment includes, but is not limited to, a first intraluminal device and a second intraluminal device; the first intraluminal device including a body structure, a sensor, a processor, a data transmitter, and an energy storage module configured to power at least one of the sensor, the processor, or the data transmitter; the second intraluminal device including a second body structure, an energy storage device, and a docking structure, where the energy storage device is configured to transfer energy when the first intraluminal device and the second intraluminal device are coupled via the docking structure, the docking structure further configured to automatically decouple the first intraluminal device and the second intraluminal device subsequent to transfer of the energy. | 1. An intraluminal traveling modular system, comprising: a first intraluminal device, the first intraluminal device including a body structure dimensioned and structured to travel through a biological lumen of a subject;a sensor coupled to the body structure, the sensor oriented to detect at least one characteristic of the biological lumen and to generate one or more sense signals in response thereto;a processor operably coupled to the sensor, the processor configured to receive the one or more sense signals;a data transmitter coupled to the body structure and configured to wirelessly transmit one or more data signals associated with the one or more sense signals responsive to instruction by the processor; andan energy storage module configured to power at least one of the sensor, the processor, or the data transmitter; anda second intraluminal device, the second intraluminal device including a second body structure dimensioned and structured to travel through the biological lumen of the subject;an energy storage device coupled to the second body structure, the energy storage device configured to transfer energy stored in the energy storage device to the energy storage module of the first intraluminal device; anda docking structure coupled to the second body structure, the docking structure configured to couple the first intraluminal device with the second intraluminal device, the energy storage device configured to transfer the energy when the first intraluminal device and the second intraluminal device are coupled via the docking structure, the docking structure further configured to automatically decouple the first intraluminal device and the second intraluminal device subsequent to transfer of the energy from the energy storage device of the second intraluminal device to the energy storage module of the first intraluminal device,wherein the first intraluminal device further includes a wall-engaging structure capable of engaging a wall of the biological lumen to secure the first intraluminal device with respect to the wall of the biological lumen; anda second sensor configured to measure a proximity between the first intraluminal device and the second intraluminal device, andwherein the processor is configured to direct the wall-engaging structure to secure the first intraluminal device with respect to the wall of the biological lumen until the measured proximity between the first intraluminal device and the second intraluminal device is within a threshold proximity. 2. The intraluminal traveling modular system of claim 1, wherein the docking structure includes a magnetic connector configured to couple the first intraluminal device with the second intraluminal device. 3. The intraluminal traveling modular system of claim 2, wherein the magnetic connector includes an electromagnetic connector configured to establish an electromagnetic connection between the first intraluminal device and the second intraluminal device. 4. The intraluminal tra... | Elwha LLC | A61B005/07 A61B005/00 A61B005/1473 A61B005/05 A61B005/06 A61B005/01 H02J007/02 H02J050/00 A61B005/03 A61B005/103 A61B005/20
US10188862 | B2 | 2019-01-29 | Methods and systems for controlling a state of a neurostimulator | 2016-09-06 | A method and system is described for ensuring a state of an active implantable medical device based on the presence and persistence of a magnetic field. The output of a magnetic field sensor is monitored. The active implantable medical device is maintained in a first state, for so long as the presence of a magnetic field is detected by the magnetic field sensor, until a first interval is surpassed. If the first interval is surpassed, then a determination is made as to whether a second interval has been surpassed. If it is determined that the second interval has not been surpassed, then the active implantable medical device is transitioned into a second state. If it is determined that the second interval has been surpassed, then it is ensured that the active implantable medical device is in a predetermined one of the first and second states. | 1. An active implantable medical device comprising: a sensor for detecting a presence of a magnetic field;a timer configured to keep track of the amount of time the sensor detects the magnetic field uninterrupted;a magnet tracking subsystem including a magnet tracking software object configured to exist in one of a plurality of software object states, and to transition to and from software object states based on one or more of a detection of a magnetic field, a duration of a detection of a magnetic field, and a state of the timer; andan interface for passing messages and information from the magnet tracking software object to at least one other software object that controls the state of the active implantable medical device, which state is one of a plurality of states comprising a first medical device activity state or a second, different medical device activity state,wherein the magnet tracking subsystem is configured to: monitor a number of times the state of the active implantable medical device has transitioned from a designated one of the plurality of states to another one of the plurality of states within a period of time, andprevent the state of the active implantable medical device from transitioning from the designated one of the plurality of states to the other one of the plurality of states when the number of times exceeds a threshold value. 2. The device of claim 1, wherein the plurality of software object states comprises: a first software object state corresponding to a condition when no magnetic field is detected by the sensor;a second software object state corresponding to the condition when a magnetic field has begun to be detected by the sensor and the timer has been initiated;a third software object state corresponding to the condition when a magnetic field has been detected by the sensor for longer than a first interval; anda fourth software object state corresponding to the condition when a magnetic field has been detected by the sensor for longer than both a first interval and a second interval. 3. The device of claim 2, wherein, the magnet tracking subsystem is configured to respond to a condition when a magnetic field ceases to be detected within the first interval by stopping the timer. 4. The device of claim 2, wherein the magnet tracking subsystem is configured to stop the timer upon a transition from the second software object state to the first software object state. 5. The device of claim 2, wherein the magnet tracking subsystem is configured to respond to a condition when a magnetic field is detected for the duration of the first interval by transitioning from the second software object state to the third software object state. 6. The device of claim 2, wherein the magnet tracking subsystem is configured to respond to a condition when a magnetic field ceases to be detected within the second interval by toggling the state of the active implantable medical device from the first medical device activity state to th... | NeuroPace, Inc. | A61N001/36 A61B005/00 A61B005/0476 A61N001/37
US10165947 | B2 | 2019-01-01 | Devices, systems, and methods for epicardial cardiac monitoring | 2017-12-26 | Devices, systems, and methods for remotely monitoring physiologic cardiovascular data are disclosed. At least some of the embodiments disclosed herein provide access to the external surface of the heart through the pericardial space for the delivery of the sensor to the epicardial surface of the heart. In addition, various disclosed embodiments provide for a memory device capable of receiving the physiologic cardiovascular data collected by the sensors and transmitting such data wirelessly to a remote location. | 1. A sensor assembly for collecting physiologic data from a targeted tissue, the sensor assembly comprising: a scaffold assembly having a body comprising a top portion, a bottom portion, and a first delivery channel, the bottom portion having a plurality of openings therein and the first delivery channel in fluid communication with the plurality of openings in the bottom portion;a delivery catheter, the delivery catheter comprising a proximal end, a distal end, and first and second lumens extending between the proximal end and the distal end; the first lumen comprising a second delivery channel in fluid communication with the first delivery channel of the scaffold assembly, and the second lumen comprising a wire channel in communication with the bottom portion of the scaffold assembly;at least one sensor capable of collecting physiologic data from a targeted tissue, the at least one sensor coupled within the body of the scaffold assembly; anda connecting wire for transferring physiologic data collected by the at least one sensor, the connecting wire comprising a distal end coupled with the at least one sensor and a proximal end encased within the wire channel of the delivery catheter;wherein the first delivery channel of the scaffold assembly, the second delivery channel of the delivery catheter, and the number of openings in the bottom portion of the scaffold assembly are capable of allowing an adhesive substance to flow therethrough and onto the targeted tissue. 2. The sensor assembly of claim 1, wherein the scaffold assembly is comprised of a flexible material. 3. The sensor assembly of claim 2, wherein the scaffold assembly is capable of shifting between a first folded position comprising a first perimeter dimension and a second open position comprising a second perimeter dimension, wherein the first perimeter dimension is smaller than the second perimeter dimension. 4. The sensor assembly of claim 1, wherein the body of the scaffold assembly further comprises a plurality of magnetic beads embedded therein. 5. The sensor assembly of claim 1, wherein the body of the scaffold assembly surrounds a periphery of the at least one sensor. 6. The sensor assembly of claim 1, wherein the targeted tissue comprises an epicardial surface of a heart. 7. A method for attaching a sensor assembly to a surface of a targeted tissue comprising the steps of: providing a sensor assembly comprising: a scaffold assembly having a body comprising a top portion, a bottom portion, and a first delivery channel, the bottom portion having a plurality of openings therein and the first delivery channel in fluid communication with the plurality of openings in the bottom portion,a delivery catheter, the delivery catheter comprising a proximal end, a distal end, and first and second lumens extending between the proximal end and the distal end; the first lumen comprising a second delivery channel in fluid communication with the first delivery channel of the scaffold assemb... | CVDevices, LLC | A61B005/00 A61B005/0215 A61B005/042 A61B005/11 A61B005/024 A61B005/046
US10188767 | B2 | 2019-01-29 | Scent presentation method, scent presentation apparatus, and olfaction improving apparatus | 2016-06-27 | A scent presentation method is provided that includes generating a random number, determining a presentation condition based on the generated random number, and presenting a scent through pulse ejection based on the determined presentation condition. | 1. An olfaction improvement method comprising: determining a detection threshold at which a test subject is able to detect a scent selected from among a plurality of scents by presenting the scent by pulse ejecting the scent for a specified time interval between from about 100 ms to about 300 ms to vary the intensity of the scent,detecting an operation of a terminal device by the test subject upon detection of the scent by the test subject, andsetting the intensity of the scent detected by the test subject over at least two consecutive trials as the detection threshold of the test subject for each scent from among the plurality of scents, wherein the plurality of scents are selected and presented in a predetermined sequence;generating a random number to randomly determine a presentation sequence of the plurality of scents;determining presentation conditions that include the intensity of the scent and the pulse ejection duration of the scent based on the detection threshold of the test subject;presenting the scent through pulse ejection based on the determined presentation condition; andaltering the presentation conditions by reducing the intensity of the scent, the pulse ejection duration of the scent, or both the intensity of the scent and the pulse ejection duration of the scent relative to the detection threshold of the test subject when presenting the scent at a subsequent time, wherein the scent is pulse ejected by a fluid ejection device. 2. The olfaction improvement method according to claim 1, wherein the presentation sequence is determined based on a remainder obtained by dividing the generated random number by a number of selection elements that are provided as options for the presentation condition. 3. The olfaction improvement method according to claim 2, wherein the presentation conditions further include a pulse ejection interval before presenting a next randomly selected scent. 4. A scent presentation apparatus comprising: a control unit; anda memory storing program instructions that cause the control unit to determine a detection threshold at which the test subject is able to detect a scent selected from among a plurality of scents by presenting the scent by pulse ejecting the scent for a specified time interval between from about 100 ms to about 300 ms to vary the intensity of the scent,detecting an operation of a terminal device by the test subject upon detection of the scent by the test subject, andsetting the intensity of the scent detected by the test subject over at least two consecutive trials as the detection threshold of the test subject for each scent from among the plurality of scents, wherein the plurality of scents are selected and presented in a predetermined sequence;generate a random number to determine a random presentation sequence of the plurality of scents;determine presentation conditions that include at least one of the intensity of the scent and the pulse ejection duration of the scent based on the detect... | KEIO UNIVERSITY | A61L009/00 G09B019/00 A61B005/00 G09B005/06 G09B007/06 A61L009/12 A61L009/14
US10172524 | B2 | 2019-01-08 | Photoacoustic apparatus | 2015-05-12 | A photoacoustic apparatus includes a light source; a receiving element configured to receive, at a plurality of positions, a photoacoustic wave generated through irradiation of a subject with light generated by the light source, and output a time-series reception signal; a signal data obtaining unit configured to obtain information that is based on a shape of the subject, generate reception signal data by reducing a data amount of the time-series reception signal on the basis of the obtained information that is based on the shape of the subject, and store the reception signal data; and an information obtaining unit configured to obtain information about the subject on the basis of the reception signal data stored in the signal data obtaining unit. | 1. An apparatus comprising: a light source;a receiving element configured to receive, at a plurality of positions, a photoacoustic wave generated through irradiation of a subject with single pulsed light generated by the light source and output a time-series reception signal corresponding to the single pulsed light; anda signal data obtaining unit configured to:obtain the time-series reception signal output from the receiving element;generate reception signal data from the time-series reception signal, andstore the reception signal data,wherein the signal data obtaining unit is configured to obtain information on a shape of the subject and determine a first period corresponding to a period in which the receiving element receives a photoacoustic wave generated in a region other than the subject and a second period corresponding to a period in which the receiving element receives a photoacoustic wave generated in the subject on the basis of the information on the shape of the subject, andwherein the signal data obtaining unit is configured to generate the reception signal data in such a manner that a data amount per unit of time of the time-series reception signal which is output from the receiving element in the first period and is stored in the signal data obtaining unit is smaller than a data amount per unit of time of the time-series reception signal which is output from the receiving element in the second period and is stored in the signal data obtaining unit. 2. The apparatus according to claim 1, further comprising: an attachment unit to which one of a plurality of holding units is attachable in a replaceable manner, the plurality of holding units each having a different shape such that each of the holding units is capable of holding the shape of a differently shaped subject,wherein the signal data obtaining unit:stores a plurality of periods corresponding to the plurality of holding units, obtains, as the information on the shape of the subject, information on a type of the holding unit attached to the attachment unit among the plurality of holding units, andselects the first period corresponding to the holding unit attached to the attachment unit from among the plurality of periods on the basis of the information on the type of the holding unit attached to the attachment unit. 3. The apparatus according to claim 2, wherein the signal data obtaining unit obtains the information on the type of the holding unit output from an input unit configured to allow the type of the holding unit attached to the attachment unit to be input. 4. The apparatus according to claim 1, further comprising: a plurality of receiving elements configured to receive the photoacoustic wave at the plurality of positions and output a plurality of time-series reception signals corresponding to the plurality of receiving elements and the pulsed light with which the subject is irradiated once,wherein the signal data obtaining unit generates a plurality of pieces of rece... | Canon Kabushiki Kaisha | A61B005/00
US10178954 | B2 | 2019-01-15 | Analyte monitoring system and methods | 2017-05-09 | Methods and systems for providing data communication in medical systems are disclosed. | 1. An analyte monitoring device, comprising: an analyte sensor for positioning in fluid contact with bodily fluid under a skin surface to monitor an analyte level in the bodily fluid; andsensor electronics operatively coupled to the analyte sensor and configured to:detect one or more predefined commands received from a remote location each having an associated signal strength, communicate an identification information to the remote location in response to the one or more predefined commands received from the remote location when the predefined commands from the remote location have a signal strength greater than a predetermined threshold, the sensor electronics further configured to communicate a response data packet to the remote location based on the received one or more predefined commands. 2. The device of claim 1, wherein the sensor electronics further includes a memory, and is configured to update a memory location in the memory with each communication to the remote location. 3. The device of claim 2, wherein the identification information communicated by the sensor electronics to the remote location include one or more of sensor electronics information and analyte sensor parameter information. 4. The device of claim 3, wherein the analyte sensor parameter information includes a sensor calibration parameter stored in the memory of the sensor electronics. 5. The device of claim 1, wherein the remote location and the sensor electronics are in wireless communication using a radio frequency communication protocol. 6. The device of claim 1, wherein the sensor electronics includes a current to frequency conversion unit operatively coupled to the analyte sensor, the current to frequency conversion unit configured to receive current signals from the analyte sensor which are representative of the monitored analyte level, and to convert the received current signals to respective counts. 7. The device of claim 1, wherein the remote location includes a display configured to output data related to the response data packet communicated from the sensor electronics. 8. The device of claim 1, wherein the analyte sensor includes a plurality of electrodes comprising at least one working electrode having an analyte-responsive enzyme bonded to a polymer disposed on the working electrode. 9. The device of claim 8, wherein the working electrode comprises a mediator. 10. The device of claim 9, wherein the mediator is crosslinked with the polymer disposed on the working electrode. 11. A system, comprising: an analyte sensor for positioning in fluid contact with bodily fluid under a skin surface to monitor an analyte level in the bodily fluid;a remote location to provide predefined commands; andsensor electronics operatively coupled to the analyte sensor and configured to:detect one or more predefined commands received from the remote location each having an associated signal strength, communicate an identification information to the remote location in res... | Abbott Diabetes Care Inc. | A61B005/00 A61B005/145 A61B005/01 A61B005/1473 A61B005/1468 A61B005/1486
US10175227 | B2 | 2019-01-08 | Gas sensor module | 2015-05-20 | A sensor module includes a substrate with a slot formed therein. A sensor is mounted to the substrate and spans the slot. A first cover is disposed on a first side of the substrate and covers at least a portion of the slot. The first cover comprises a first aperture and a second aperture in fluid communication with the slot. The sensor is disposed between the first and second apertures. | 1. A sensor module configured to be detachably mounted to a mount of a sensing device, the sensor module comprising: (a) a substrate having a slot formed therein, the substrate comprising an edge connector formed on an edge of the substrate, the edge connector being configured to detachably couple the substrate to the mount of the sensing device;(b) a sensor mounted to the substrate and spanning the slot; and(c) a first cover disposed on a first side of the substrate and covering at least a portion of the slot, the first cover comprising a first aperture and a second aperture in fluid communication with the slot, wherein the sensor is disposed between the first and second apertures. 2. The sensor module of claim 1, wherein the slot extends only partially through the substrate from the first side of the substrate. 3. The sensor module of claim 1, wherein at least a portion of the slot extends through a second side of the substrate. 4. The sensor module of claim 3, further comprising a second cover disposed on the second side of the substrate, the second cover covering the slot. 5. The sensor module of claim 1, wherein the sensor is disposed under a dimple formed in the first cover. 6. The sensor module of claim 1, wherein the sensor is an acetone sensor. 7. The sensor module of claim 1, wherein the sensor comprises WO3. 8. The sensor module of claim 1, wherein the substrate is a printed circuit board. | GM NAMEPLATE, INC. | A61B005/00 A61B005/08 G01N033/497 A61B005/097
US10168316 | B2 | 2019-01-01 | Method and apparatus for measuring endogenous CO concentration in alveolar air | 2017-03-22 | A method and apparatus for measuring endogenous CO concentration in exhaled alveolar air, comprises: proposing a method for injecting samples in small amounts, multiple times, intermittently, and establishing a CO concentration relationship between sample gas and gas in a measuring chamber; establishing a “concentration difference/electrical level difference” difference value fitting method, to obtain a fitted standard curve for a difference value between the sample gas and base gas; establishing an apparatus for measuring a CO concentration difference and a CO2 concentration difference between sample gas and base gas; proposing a method for compensating a measurement value for endogenous CO in exhaled alveolar air. The problem that the amount of sample gas in a breath test is small, and cannot completely replace the gas originally inside the measuring chamber, is solved. The effect of electrical level zero drift and residual CO of unknown concentration in cleaning gas is eliminated. | 1. A method for measuring an endogenous CO concentration in alveolar air, comprising following steps: S1. setting an injecting-sample-into-chamber mode for sample gas and base gas of a set of breath test samples in absorption spectroscopy; wherein the sample-injected-into-chamber mode comprises injection times of the sample gas and the base gas, a volume of each injection, an interval between two successive injections;S2. establishing a “concentration difference/electrical level difference” difference value fitted standard curve for the CO and the CO2 respectively, by using standard sample gas and standard base gas with known concentrations of CO and CO2;S3. measuring electrical level number corresponding to the concentration of the sample gas and the base gas at a same temperature and pressure by a same apparatus and calculating an electrical level difference and obtaining a concentration difference of the CO and a concentration difference of the CO2 based on the difference value fitted standard curve in S2;S4. calculating a concentration M in a volume ratio (V/V) of the endogenous CO in the alveolar air according to following compensation formula:M=XSCO-XBCOd,⁢wherein,d=XSCO2-XBCO25⁢%. 2. The method for measuring an endogenous CO concentration in alveolar air according to claim 1, wherein, in the step S1, the injecting-sample-into-chamber mode comprises per injection volume of 40 ml˜400 ml, an injection speed of 10 ml/s˜200 ml/s, 2-9 injection times of each sample gas and each base gas, and the interval between two successive injections of 12 s˜48 s. 3. The method for measuring an endogenous CO concentration in alveolar air according to claim 2, wherein before measuring the CO gas in the sample gas and the base gas, water vapor and CO2 gas are removed from the sample gas and the base gas. 4. The method for measuring an endogenous CO concentration in alveolar air according to claim 1, wherein the step S2 specifically comprises the following steps: S201. preparing CO standard sample gas of different concentrations and one standard base gas;S202. taking gas treated by CO catalyst and desiccant or other catalytic or drying processes as cleaning gas to clean measuring chamber until the measuring chamber is filled with the cleaning gas;S203. according to the above injecting-sample-into-chamber mode, measuring electrical level numbers of the standard sample gas and the standard base gas respectively; according to the above electrical level numbers of the standard sample gas and the standard base gas, obtaining the electrical level difference between the standard sample gas and the standard base gas;S204. according to the electrical level difference and the concentration difference between the standard sample gas and the standard base gas, fitting the “concentration difference/electrical level difference” difference value fitted standard curve with following expression: XSCO−XBCO=A(DSCO−DBCO)+B; wherein, A and B are fitted constants, XSCO is the CO ... | Shenzhen Seekya Bio-Sci & Tech Co., Ltd. | G01N033/497 A61B005/097 A61B005/00 A61B005/08 G01N027/00 G01N033/00 A61B005/083
US10172566 | B2 | 2019-01-08 | System and method for evaluating action capacities of an individual | 2017-05-16 | A system for evaluating the action capacities of an individual comprising at least one measurement module, each measurement module being configured to produce at least one measurement point of a physiological parameter of the individual; a computation module configured to determine at least one set of measurement points representative of a distribution law for the measurement point or points, termed measured set; a computation module configured to compute at least one conditional probability of having one or more states of health; a third computation module configured to compute an average of the computed conditional probability or probabilities; a fourth computation module configured to determine at least one level of action capacity of the individual; a transmission module configured to transmit a signal representative of the level or levels of action capacity of the individual to a user device. | 1. A system for evaluating action capacities of an individual, comprising: a first memory configured to store a database comprising at least one probability law curve (CE11, . . . CEij), which is termed an expert curve, representative of a probability of having a given state of health for at least one state of health (C1, . . . , Ci) as a function of a physiological parameter value for at least one physiological parameter (PP1, . . . , PPj);at least one measurement module, each measurement module being configured to produce at least one measurement point of a physiological parameter (PP1, . . . , PPj) of the individual and to provide at least one confidence interval of the measurement module or modules;a second memory configured to store the measurement point or points of the physiological parameter or parameters (PP1, . . . , PPj) and the confidence interval or intervals;a first computation module configured to determine at least one set of measurement points representative of a distribution law for the measurement point or points, termed measured set, each measured set being determined on the basis of the measurement point or points of a physiological parameter and of the confidence interval or intervals;a second computation module configured to compute, for each of the state or states of health (C1, . . . , Ci) and for each of the measured set or sets, at least one conditional probability of having one or more states of health, each conditional probability being computed at each of the points of the measured set knowing the measurement point or points of the physiological parameter;a third computation module configured to compute, for each of the state or states of health (C1, . . . , Ci) and for each of the measured set or sets, an average of the conditional probability or probabilities computed by the second computation module;a fourth computation module configured to determine at least one level of action capacity of the individual (CAPAFLY, CAPANAV, CAPACOM, CAPASYS) as a function of the averages of the conditional probability or probabilities;a transmission module configured to transmit a signal representative of the level or levels of action capacity of the individual (CAPAFLY, CAPANAV, CAPACOM, CAPASYS) to a user device;wherein the first computation module is configured to compute each conditional probability for a state of health knowing the measurement point or points of a physiological parameter on the basis of the following relation:P⁡(Cs¦m⁢⁢1⋂m⁢⁢2⋂…⋂mN)=P⁡(Cs)N×∏j=1N⁢⁢P⁡(Cs¦mj)∑i=1M⁢⁢[P⁡(Ci)N×∏j=1N⁢⁢P⁡(Ci¦mj)],in which: N corresponds to the total number of measurement points of a physiological parameter,mj corresponds to a value of a measurement point j, with j lying between 1 and N,M corresponds to the total number of states of health,Ci corresponds to a state of health i, with i lying between 1 and M,Cs corresponds to a state of health for which the conditional probability is computed,P(Cs) corresponds to the probability of havin... | AIRBUS OPERATIONS SAS | G08B023/00 A61B005/00 G06N007/00 A61B005/18 G06F019/00 G16H050/30
US10183136 | B2 | 2019-01-22 | Determination of apnea/hypopnea during CPAP treatment | 2014-12-03 | CPAP treatment apparatus is disclosed having a controllable positive airway pressure device. A sensor generates a signal representative of patient respiratory flow that is provided to a controller. The controller is operable to determine the occurrence of an apnea from a reduction in respiratory airflow below a threshold determined from long term ventilation. When an apnea or hypopnea has occurred the calculation of the threshold is suspended until the end of that event. | 1. An apparatus for detecting occurrence of either or both of apnea and hypopnea events in a patient comprising: a sensor for sensing respiratory flow;a first filter to iteratively calculate a first average respiratory airflow over a first time interval;a second filter to iteratively calculate a second average respiratory airflow over a second time interval, the second time interval being shorter than the first time interval; anda controller in communication with said sensor and the first and second filters, the controller programmed to iteratively: calculate a predetermined fraction of the first average respiratory airflow;compare the second average respiratory airflow to the predetermined fraction of the first average respiratory airflow;determine a commencement of an apnea or hypopnea event based on the comparison;continue to calculate the second average respiratory airflow to confirm an occurrence of the apnea or hypopnea event;wherein confirming an occurrence comprises: maintaining a first value representing a number of times the second average respiratory airflow is less than the predetermined fraction of the first average respiratory airflow;maintaining a second value representing a number of times the second average respiratory airflow is not less than the predetermined fraction of the first average respiratory airflow; andcomparing the first value to the second value; a controllable positive airway pressure device operable to produce breathable gas at a treatment pressure, wherein the controller is further programmed to adjust the treatment pressure based on determining the occurrence of the apnea or hypopnea event. 2. The apparatus of claim 1, wherein the predetermined fraction is approximately ¼. 3. The apparatus of claim 1, wherein the predetermined fraction is approximately ½. 4. The apparatus of claim 1, wherein the controller is programmed to determine the commencement of the apnea or hypopnea event when the second average respiratory airflow is less than the predetermined fraction of the first average respiratory airflow. 5. The apparatus of claim 1, wherein the controller is further programmed to detect an end of the apnea or hypopnea event by determining when the second average respiratory airflow remains above the predetermined fraction of the first average respiratory airflow. 6. The apparatus of claim 1, wherein the first time interval is a one hundred seconds time constant. 7. The apparatus of claim 6, wherein the first time interval is initially set to a shorter time constant to allow a correct average respiratory airflow value to be determined faster. 8. The apparatus of claim 1, wherein the first average respiratory airflow is initially preset to a predetermined value. 9. The apparatus of claim 8, wherein the predetermined value is approximately 7.5 liters per minute. 10. The apparatus of claim 1, wherein the second time interval is a period of less than ten seconds. 11. The apparatus of claim 10, wherein the se... | ResMed Limited | A61M016/00 A61B005/087 A61B005/00 A61M016/06 A61M016/08
US10188274 | B2 | 2019-01-29 | Capsule endoscope system, capsule endoscope, reception apparatus, light emission control method of capsule endoscope, and computer readable storage device | 2015-04-16 | A capsule endoscope or a reception apparatus executes a first light emission motion in which only a light emission module configured to perform light emission in an imaging direction of an imaging module that is performing imaging performs the light emission when no lesioned part is detected and executes a second light emission motion in which a light emission module configured to perform the light emission in a second imaging direction of an imaging module different from an imaging module that is imaging the lesioned part performs the light emission in synchronization with the light emission by a light emission module configured to perform the light emission in a first imaging direction of the imaging module that is imaging the lesioned part when the lesioned part is detected. | 1. A capsule endoscope system comprising: a capsule endoscope having:a first image sensor configured to capture an image in a first direction in a first imaging area, and output first image data;a first light source configured to perform light emission in the first direction;a second image sensor configured to capture an image in a second direction different from the first direction in a second imaging area that does not overlap the first imaging area at a second time different from a first time at which the first image sensor performs imaging, and output second image data;a second light source configured to perform light emission in the second direction;an imaging controller configured to control the imaging by the first image sensor and the second image sensor;the imaging controller further being configured to control light emissions by the first light source and the second light source; anda first wireless communication interface configured to transmit the first image data and the second image data; anda receiver having a second wireless communication interface configured to receive the first image data and the second image data,wherein the capsule endoscope or the reception apparatus is configured to detect a lesioned part from the first image data or the second image data; anda controller configured to instruct the imaging controller to execute a first light emission operation in which only a light source configured to perform the light emission in the imaging direction of an image sensor that is performing imaging performs the light emission when no lesioned part is detected and instruct the imaging controller to execute a second light emission operation in which a light source configured to perform the light emission in a second imaging direction of an image sensor different from an image sensor that is imaging the lesioned part performs the light emission in synchronization with the light emission by a light source configured to perform the light emission in a first imaging direction of the image sensor that is imaging the lesioned part when the lesioned part is detected. 2. The capsule endoscope system according to claim 1, wherein the reception apparatus is configured to detect the lesioned part from the the first image data or the second image data and comprises: the controller;wherein the controller is further configured to detect the light amount when the first light source or the second light source performs the light emission from a pixel signal accumulated in the image sensor that is imaging the lesioned part; andto adjust light intensities of the first light source and the second light source in the second light emission operation based on the light amount detected by the light amount detecting unit, andwherein the controller adjusts the light intensities of the first light source and the second light source so that the light amount detected becomes a preset target light amount when only the light source configured to perform th... | OLYMPUS CORPORATION | A61B001/04 A61B001/00 A61B001/06 A61B005/00 A61B005/06
US10182742 | B2 | 2019-01-22 | Tissue contact sensing with a multi electrode ablation catheter | 2015-04-02 | A method and system for assessing electrode-tissue contact before the delivery of ablation energy. The system may include a control unit programmed to determine a difference between a maximum impedance magnitude at a low frequency for a given electrode and an absolute minimum impedance magnitude at the low frequency across all electrodes, determine a difference between a maximum impedance magnitude at a high frequency for a given electrode and an absolute minimum impedance magnitude at the high frequency across all electrodes, and determine a difference between a maximum impedance phase at the high frequency for a given electrode and an absolute minimum impedance phase at the high frequency across all electrodes. Differences may be correlated to one another using a linear model, the results determining electrode-tissue contact status. The results may be displayed in a graphical format for easy communication to the user. | 1. A system for assessing electrode-tissue contact status, the system comprising: a medical device including a treatment assembly having a plurality of electrodes; anda control unit in communication with the medical device, the control unit programmed to: determine a first difference value, the first difference value being between a maximum impedance magnitude at a low frequency for one of a plurality of electrodes and an absolute minimum impedance magnitude at the low frequency across all of the plurality of electrodes, the low frequency being between 5 kHz and 15 kHz;determine a second difference value, the second difference value being between a maximum impedance magnitude at a high frequency for the one of the plurality of electrodes and an absolute minimum impedance magnitude at the high frequency across all of the plurality of electrodes, the high frequency being between 80 kHz and 140 kHz;determine a third difference value, the third difference value being between a maximum impedance phase at the high frequency for the one of the plurality of electrodes and an absolute minimum impedance phase at the high frequency kHz across all of the plurality of electrodes;compare the first, second, and third difference values to each other for each of the plurality of electrodes, the comparison including applying a linear model to each of the first, second, and third difference values;assign to each of the plurality of electrodes a discrete prediction value based on the comparisons, the assigned discrete prediction value indicating electrode-tissue contact status, the control unit assigning a discrete prediction value of 0 to any electrode of the plurality of electrodes that is not in contact with tissue and assigning a discrete prediction value of 1 to any electrode of the plurality of electrodes that is in contact with tissue; anddeliver ablation energy to any electrode of the plurality of electrodes to which a discrete prediction value of 1 is assigned. 2. The system of claim 1, wherein the low frequency is 12.5 kHz. 3. The system of claim 1, wherein the high frequency is 100 kHz. 4. The system of claim 1, wherein the control unit is further programmed to assign a discrete prediction value of 2 to an electrode when the electrode is in excessive contact with tissue. 5. A system for assessing electrode-tissue contact status, the system comprising: a medical device including a treatment assembly having a plurality of electrodes; anda control unit in communication with the medical device, the control unit programmed to: record an impedance magnitude value at a first frequency by each of a plurality of electrodes and determine a maximum impedance magnitude value of the plurality of impedance magnitude values at the first frequency;record an impedance magnitude value at a second frequency by each of the plurality of electrodes and determine a maximum impedance magnitude value of the plurality of impedance magnitude values at the second frequency;recor... | Medtronic Ablation Frontiers LLC | A61B005/06 A61B008/14 A61B005/00 A61B018/12 A61B005/053 A61B018/14 A61B018/00
US10188345 | B2 | 2019-01-29 | Method and apparatus for providing biofeedback during meditation exercise | 2016-02-12 | A method and apparatus for providing biofeedback during a meditation exercise are disclosed. In one aspect, the wearable device includes one or more biometric sensors and a user interface. The method may involve prompting the user, via the user interface, to perform a meditation exercise, the meditation exercise being associated with a target physiological metric related to the physiology of the user. The method may involve measuring, based on output of at least one of the one or more biometric sensors, a physiological metric of the user during the meditation exercise. The method may involve determining a performance score indicating the user's performance during the meditation exercise based on comparing the measured physiological metric with the target physiological metric. The method may involve providing, via the user interface, based on the performance score, feedback information indicative of the user's performance during the meditation exercise. | 1. A method of operating a wearable device, the wearable device comprising a processor, one or more biometric sensors and a graphical user interface, the biometric sensors including a motion sensor and an optical biometric sensor configured to detect features of a user's cardiac signal, the method comprising: determining, via the processor based on output of the motion sensor, that the user's movements are within a tolerance range for movement;prompting the user, via the graphical user interface, to perform a meditation exercise in response to the determining that the user's movements are within the tolerance range for movement, the meditation exercise being associated with a target physiological metric related to the physiology of the user;measuring, based on output of at least the optical biometric sensor, a physiological metric of the user during the meditation exercise, wherein the tolerance range for movement includes one or more values defined such that changes in the physiological metric are due to the meditation exercise rather than the user's movement;determining, via the processor, a performance score indicating the user's performance during the meditation exercise based on comparing the measured physiological metric with the target physiological metric; andproviding, via the graphical user interface, based on the performance score, feedback information indicative of the user's performance during the meditation exercise the feedback information being provided to the user concurrently with the prompting of the user to perform the meditation exercise. 2. The method in claim 1, wherein the physiological metric of the user is associated with one or more of the user's heart rate, and the user's respiration. 3. The method in claim 2, wherein the physiological metric associated with the user's heart rate measures parameters of the user's heart rate during the meditation exercise comprising one or more of (i) average heart rate, (ii) minimum heart rate, (iii) maximum heart rate, and/or (iv) change of heart rate during the exercise. 4. The method of claim 2, wherein the physiological metric associated with the user's respiration corresponds to a respiration metric of the user's breathing pattern, and wherein measuring the respiration metric comprises monitoring one or more of: (i) user breathing rate; (ii) user inhalation timing, depth, and/or duration; (iii) user exhalation timing, depth, and/or duration; and (iv) a consistency and/or variability of one or more of (i), (ii), and (iii). 5. The method of claim 4, wherein: the prompting of the user to perform the meditation exercise comprises displaying, via the graphical user interface, instructions regarding the target physiological metric, the target physiological metric corresponding to a target respiration metric including a target user breathing pattern;the measuring of the respiration metric comprises measuring a current user breathing pattern; andthe determining of the performance scor... | Fitbit, Inc. | A61B005/00 A61B005/11 A61B005/024 A61B005/08 A61B005/021 A61B005/16 A61B005/0205 A61B005/145 A61B005/0488 A61B005/0476
US10176894 | B2 | 2019-01-08 | Wearable electronic device and method for controlling the same | 2016-03-04 | A method includes determining whether the electronic device is attached on a human body and controlling the electronic device based on information regarding at least one of a body condition of a user, the body condition measured when the electronic device is attached, the user wearing the electronic device a position where the electronic device is attached or detached, or when the electronic device is attached or detached. An electronic device includes a memory configured to store an instruction to enable the processor to determine whether the electronic device is attached on a human body and to control the electronic device based on information regarding at least one of a body condition as measured when the electronic device is attached, the user wearing the electronic device, a position where the electronic device is attached or detached, and a time when the electronic device is attached or detached. | 1. A method for controlling an electronic device, the method comprising: sensing, using a sensor, whether the electronic device is attached to a human body;controlling the electronic device or another electronic device interworkable with the electronic device based on at least one of: information regarding a body condition of a user, measured when the electronic device is attached,information regarding a position wherein the electronic device is attached or detached,authentication information regarding the user wearing the electronic device, orinformation regarding a time when the electronic device is attached or detached;wherein the information regarding the user's body condition measured when the electronic device is attached includes at least one of a blood sugar value, a blood pressure value, a heart rate value, a temperature value, an electromyogram (EMG) value, an electrocardiogram (ECG) value, an electroencephalogram (EEG) value, and a vein value,generating second information including at least one of health information, authentication information, and emotion information using at least one of the blood sugar value, the blood pressure value, the heart rate value, the temperature value, the EMG value, the ECG value, the EEG value, and the vein value,sensing, using the sensor, whether the electronic device is detached from the human body;determining whether the electronic device is detached; anddetermining whether information regarding the body condition needs to be continuously obtained based on the second information when determining that the electronic device is detached. 2. The method of claim 1, wherein sensing whether the electronic device is attached to the human body includes sensing whether the electronic device remains attached or detached. 3. The method of claim 2, wherein sensing whether the electronic device is attached to the human body includes sensing whether the electronic device is attached based on movement information regarding the electronic device and a coupling state of a coupler of the electronic device. 4. The method of claim 3, wherein sensing whether the electronic device is attached to the human body includes sensing that the electronic device is attached when detecting the coupling state of the coupler as attached after the electronic device horizontally moves. 5. The method of claim 4, further comprising sensing whether the electronic device is attached on a left wrist or a right wrist based on a direction in which the electronic device horizontally moves. 6. The method of claim 2, wherein sensing whether the electronic device is attached to the human body includes determining whether the electronic device contacts the human body when sensing that the electronic device is attached. 7. The method of claim 6, wherein sensing whether the electronic device is attached to the human body includes obtaining a sensed signal from the user and determining whether the electronic device is attached in tight contact wi... | Samsung Electronics Co., Ltd. | G16H040/63 A61B005/01 A61B005/00 A61B005/021 A61B005/024 A61B005/0402 A61B005/0476 A61B005/0488 A61B005/145 G06F019/00 A61B005/11
US10172582 | B2 | 2019-01-08 | X-ray image feature detection and registration systems and methods | 2016-11-18 | The disclosure relates generally to the field of vascular system and peripheral vascular system data collection, imaging, image processing and feature detection relating thereto. In part, the disclosure more specifically relates to methods for detecting position and size of contrast cloud in an x-ray image including with respect to a sequence of x-ray images during intravascular imaging. Methods of detecting and extracting metallic wires from x-ray images are also described herein such as guidewires used in coronary procedures. Further, methods for of registering vascular trees for one or more images, such as in sequences of x-ray images, are disclosed. In part, the disclosure relates to processing, tracking and registering angiography images and elements in such images. The registration can be performed relative to images from an intravascular imaging modality such as, for example, optical coherence tomography (OCT) or intravascular ultrasound (IVUS). | 1. A processor-based method of detecting one or more regions of interest in one or more x-ray images, the method comprising: storing a set of angiography image frames of a subject obtained during a first time period in an electronic memory device of a processor-based diagnostic system, wherein the angiography image frames comprise x-ray imaged regions of blood vessels of the subject;generating a plurality of centerlines, using the diagnostic system, from the imaged regions of blood vessels;generating a binary image, using the diagnostic system, for a plurality of angiography image frames of the set for which centerlines has been generated;generating a skeleton image frame, using the diagnostic system, for each angiography frame of the plurality of angiography image frames using the binary images of each such angiography frame and a centerline generated from blood vessel regions imaged in each such frame;detecting, using the diagnostic system, one or more bifurcations on each frame of a group of skeleton image frames; andperforming interframe registration of angiography image frames using one or more detected bifurcations. 2. The method of claim 1 further comprising applying a rib filter or a temporal filter to a plurality of the skeleton image frames. 3. The method of claim 2 further comprising detecting one or more bends or anchor points in the filtered skeleton image frames. 4. The method of claim 1 wherein detecting one or more bifurcations comprises generating a cluster comprising a set of detected bifurcations across a plurality of frames, wherein the cluster is indicative of the detected bifurcations being the same bifurcations being imaged at different times on different angiography frames. 5. The method of claim 4 further comprising generating a plurality of clusters, wherein each cluster is a single bifurcation extracted from a group of frames. 6. The method of claim 5 further comprising generating one or more distance measurements between two or more clusters. 7. The method of claim 6 wherein the distance metric is a Euclidean metric. 8. The method of claim 6 further comprising validating one or more detected bifurcation if the feature is present on two or more angiography image frames. 9. The method of claim 8 further comprising consolidating the clusters to generates a set of clusters each having a single representative from each frame of interest. 10. The method of claim 9 further comprising selecting one or more clusters. 11. The method of claim 9 wherein the clusters are selected based on a parameters selected from the group consisting of: arc-length standard deviation, normalized arc-length standard deviation, angle difference standard deviation, proximity to other clusters, average number of redundant anatomical feature records per frames, and average number of missing bifurcation records per frame. 12. The method of claim 1 further comprising applying a vessel crossing filter to the skeleton image frames. 13. The met... | LIGHTLAB IMAGING, INC. | G06K009/00 A61B006/00 G06T007/00 A61B005/00 A61B008/12 G06T005/50
US10182745 | B2 | 2019-01-22 | Cavity determination apparatus | 2013-06-20 | The invention relates to a cavity determination apparatus for determining a cavity (3) within an object (2), in particular, for determining the location and dimensions of a heart chamber within a person. A bendable segment of an introduction element (5) is arranged within the cavity in different arrangements, wherein curves defined by the bendable segment in the different arrangements are determined by a curve determination unit (7). A cavity reconstruction unit (8) reconstructs the cavity based on the determined curves. Thus, not only single locations within the cavity are acquired and used for reconstructing the cavity, but larger curves. A lot of spatial information can therefore be acquired and used very fast. This allows reconstructing the cavity with improved quality in a relatively short time. | 1. A cavity determination apparatus for determining a cavity within an object, the apparatus comprising: an introduction element for being introduced into the cavity, wherein the introduction element comprises (a)(i) an optical shape sensing catheter with a bendable segment for being arranged within the cavity in different arrangements and (a)(ii) at least two electrodes between which the bendable segment is located, wherein the at least two electrodes comprise a tip electrode located at a tip of the optical shape sensing catheter, and one or more ring electrodes spaced from the tip electrode along the bendable segment of the optical shape sensing catheter;a curve determination processor configured to determine a set of curves via optical shape sensing of the bendable segment of the optical shape sensing catheter, wherein each curve is defined by an introduction of the bendable segment within the cavity in a respective arrangement of the different arrangements;a contact determination processor, electrically coupled to the at least two electrodes, configured to determine contact information indicating whether the bendable segment is in contact with an inner wall of the cavity in response to electrical signals received from the at least two electrodes;a cavity reconstruction processor configured to reconstruct the cavity in response to the determined set of curves, wherein the cavity reconstruction processor reconstructs the cavity, via (b)(i) a regularization in response to the set of the determined curves and (b)(ii) a morphological opening or closing of the set of the determined curves to estimate which points of the set of the determined curves lie necessarily within the cavity, wherein the cavity reconstruction processor is further configured to (c)(i) determine whether a determined curve is a contact curve in response to the contact information and (c)(ii) reconstruct the cavity in response to determined contact curves and respective positions of the tip electrode: anda display device, operatively coupled to the cavity reconstruction processor, configured to display a representation of the reconstructed cavity. 2. The apparatus as defined in claim 1, wherein the cavity reconstruction processor is further configured to reconstruct the cavity in response to the determined curves defined by the bendable segment in the different arrangements being determined within the reconstructed cavity. 3. The apparatus as defined in claim 2, wherein at least in some of the different arrangements the bendable segment is in contact with the inner wall of the cavity, wherein corresponding curves comprise contact curves. 4. The apparatus as defined in claim 3, wherein the cavity reconstruction processor is further configured to reconstruct the cavity in response to walls of the reconstructed cavity corresponding to the contact curves. 5. The apparatus as defined in claim 3, wherein, at least in some of the different arrangements, the bendable segment is not ... | Koninklijke Philips N.V. | A61B005/107 A61B005/00 A61B005/042 A61B005/06
US10179201 | B2 | 2019-01-15 | Sensor clip assembly for an optical monitoring system | 2017-08-25 | Systems and sensor clip assemblies for optically monitoring blood flowing through a blood chamber are provided. A sensor clip assembly includes emitters and photodetectors positioned on opposing arms, a signal conditioning circuit for conditioning raw analog signals generated by the photodetectors while the sensor clip assembly is fastened to a blood chamber, and an analog-to-digital converter for converting the conditioned analog signals to raw digital data. The sensor clip assembly may output the raw digital data to an external device and receive synchronized control signals from the external device, or the sensor clip assembly may include a microcontroller for performing calculations on the raw digital data and providing synchronized control signals internally. Parameters of blood flowing through the blood chamber such as hematocrit, oxygen saturation, and change in blood volume may be calculated from the raw digital data derived from the raw analog signals generated by the photodetectors. | 1. A system for optically monitoring blood, the system comprising: a sensor clip assembly, comprising: a housing;an emitter within the housing, configured to emit light through a verification filter to which the sensor clip assembly is fastened, wherein the verification filter is associated with the sensor clip assembly;a photodetector within the housing, configured to detect light from the emitter that has passed through the verification filter; anda microcontroller within the housing, configured to verify accuracy of the sensor clip assembly based on whether readings corresponding to light detected by the photodetector are within a predetermined tolerance range; and a host device, in communication with the sensor clip assembly, wherein the host device comprises a display configured to display a result of the verification to a user. 2. The system according to claim 1, wherein the display is configured to present an option to perform field recalibration for the sensor clip assembly after a number of failed verifications. 3. The system according to claim 2, wherein the host device is further configured to receive a user input to perform field recalibration for the sensor clip assembly. 4. The system according to claim 3, wherein the host device is further configured to request user input of a verification filter identification code corresponding to the verification filter in response to receiving the user input to perform field recalibration for the sensor clip assembly. 5. The system according to claim 4, wherein the microcontroller is configured to perform field recalibration for the sensor clip assembly in response to a correct verification filter identification code being received. 6. The system according to claim 5, wherein performing field recalibration comprises calculating new correction values to be applied for the sensor clip assembly. 7. The system according to claim 4, wherein the microcontroller is configured to attempt field recalibration for the sensor clip assembly in response to a correct verification filter identification code being received, and the display is configured to notify the user that field recalibration failed if the microcontroller was not able to perform field recalibration. 8. A method for operating a sensor clip assembly for optically monitoring blood, the method comprising: fastening the sensor clip assembly to a verification filter, wherein the verification filter is associated with the sensor clip assembly;emitting, by an emitter of the sensor clip assembly, light through the verification filter to obtain readings corresponding to light detected by a photodetector of the sensor clip assembly;verifying, by a microcontroller within a housing of the sensor clip assembly, the obtained readings are within a predetermined tolerance range; anddisplaying, via a host device in communication with the sensor clip assembly, a result of the verification to a user. 9. The method according to claim 8, further comprisi... | Fresenius Medical Care Holdings, Inc. | A61M001/36 A61B005/145 A61B005/1455 F16B002/22
US10183000 | B1 | 2019-01-22 | 2, 4-dinitroanilino-benzoic acid: novel insulinotropic agent for the treatment of diabetes | 2017-08-22 | The current study established that treatment of diabetes using compound 1(2,4-dinitroanilino-benzoic acid), an anthranilic acid derivative, by restoring the functional activities of the pancreas via its insulinotropic action. | 1. A method of treatment of diabetes comprising administering to humans or animals in need, an effective amount of 2,4-dinitroanilino-benzoic acid, in a dosage form further comprising inert ingredients. 2. The method of claim 1, wherein administration of 2,4-dinitroanilino-benzoic acid reduces glucotoxity on islet-beta cell by restoring beta cell numbers in pancreas. 3. The method of claim 1, wherein the effective amount is 100 mg/kg body weight. | - | A61K031/192 A61K031/136 A61K031/04 A61B005/145
US10182761 | B2 | 2019-01-22 | Method and system of attachment and detection of attachment of a wearable sensor to clothing material | 2017-09-01 | A method and system of universal, secure attachment with attachment detection mechanism, of a wearable sensor-unit to any article of clothing worn around the body in order to measure vital signals of a person, such as motion, movements and activity levels. The method and system permits: reliable attachment to any article of clothing; an attachment in any position to clothing or fabric worn by a person; and detection for the wearable sensor attachment to an article of clothing to minimize false alarms. | 1. A method for attaching and securing a wearable sensor to an article of clothing, the method comprising: providing a sensor enclosure having a surface defining an opening; andproviding a sensor configured to be received into the opening of the enclosure,the wearable sensor being configured for attachment to an article of clothing by positioning the article of clothing between the opening of the sensor enclosure and the sensor, and squeezing the sensor into the opening sensor enclosure such that the article of clothing is sandwiched between the sensor and the sensor enclosure. 2. The method according to claim 1, further comprising detecting whether the wearable sensor is attached to an article of clothing. 3. The method according to claim 2, wherein said detecting comprises: detecting a change in voltage across the wearable sensor based on a change in physical tension of the enclosure using a piezoelectric sensor, wherein: when a measured voltage including a statistically significant change from an initial voltage is detected, transmitting a signal to a remote device indicating that the wearable sensor is attached to the article of clothing; andwhen a measured voltage including a statistically significant change from an initial voltage is not detected, transmitting a signal to a remote device indicating that the wearable sensor is not attached to the article of clothing. 4. The method according to claim 1, wherein the sensor includes a piezoelectric sensor. 5. The method according to claim 1, further comprising providing a remote computing device configured to read signals transmitted by the sensor. 6. The method according to claim 5, further comprising providing an off-site health database in communication with the remote computing device, said off side health database being configured to: receive sensor signals from the remote computing device;compare the received signals to predetermined ranges of data relating tothe user and the sensed condition relating to the received signal; andtransmit response signals to the remote computing device based on such comparison. 7. A wearable sensor comprising: an outer enclosure having an opening; anda sensor assembly configured to be received and secured into the opening of the outer enclosure,the wearable sensor being configured for attachment to an article of clothing by positioning the article of clothing between the opening of the outer enclosure and the sensor assembly, and squeezing the sensor assembly into the opening of the outer enclosure such that the article of clothing is sandwiched between the sensor assembly and the outer enclosure. 8. The wearable sensor according to claim 7, wherein said sensor assembly further comprises: a micro-controller;a transmitter in signal communication with the micro-controller;at least one sensor in signal communication with the micro-controller; anda power source connected to the micro-controller, transmitter and the at least one condition specific sensor.... | MONDEVICES, INC | G08B021/04 A61B005/00 A61B005/024 A61B005/053 A61B005/021
US10182804 | B2 | 2019-01-22 | Vascular locating systems and methods of use | 2016-12-20 | Disclosed are puncture sealing systems and methods of locating a puncture site within a vessel. The systems can include puncture locating dilators and access sheaths that are configured to locate the puncture site within a vessel so that the position of the puncture site relative to a distal end of the access sheath is known during a puncture sealing procedure. | 1. A method of locating a puncture site in a vessel of a patient, the method comprising the steps of: inserting a guide wire through the puncture site and into the vessel such that a portion of the guide wire protrudes from the vessel;inserting a proximal end of the guide wire into a distal end of a dilator, the dilator having an inlet hole, an outlet hole in fluid communication with the inlet hole, and a radiopaque marker proximate to the inlet hole;moving the dilator along the guide wire until the distal end of the dilator and the inlet hole enter the vessel such that blood flows into the inlet hole and out the outlet hole to thereby locate a position of the puncture site;after the position of the puncture site has been located, determining a position of the radiopaque marker of the dilator on an imaging device; andpositioning an external radiopaque marker on a skin surface of the patient that corresponds with the position of the radiopaque marker of the dilator determined on the imaging device to thereby provide a visual indication of the puncture site location after the dilator is removed from the guide wire. 2. The method of claim 1, further comprising the steps of: removing the dilator from the guide wire;moving an access sheath along the guide wire toward the puncture site such that a distal end of the access sheath enters the vessel through the puncture site. 3. The method of claim 2, wherein the access sheath includes a sheath body and a sheath dilator coupled within an access channel of the sheath body, and wherein the step of moving the access sheath comprises moving the sheath body and sheath dilator together along the guide wire. 4. The method of claim 3, further comprising the step of removing at least the sheath dilator from the sheath body. 5. The method of claim 4, further comprising the step of: moving a closure device into the access channel until a distal portion of the closure device is distal to the distal end of the sheath body. 6. The method of claim 5, further comprising the step of moving the sheath body and closure device combination such that a radiopaque marker on the sheath body or the closure device is aligned with the external radiopaque marker. 7. The method of claim 6, wherein the step of moving the sheath body and closure combination comprises viewing the radiopaque marker of the sheath body on the imaging device to thereby align the radiopaque marker of the sheath body or closure device with the external radiopaque marker. 8. The method of claim 6, wherein the step of moving the sheath body and closure combination comprises moving the sheath body and closure combination such that a distal end of the sheath body is removed from the vessel. 9. The method of claim 2, wherein (i) the dilator further includes a plurality of markings spaced from each other between the inlet and outlet holes and (ii) the access sheath further includes a plurality of markings spaced from each other between the distal end of the... | Essential Medical, Inc. | A61B017/08 A61B017/00 A61B005/00 A61M025/09 A61M029/02 A61B090/00
US10169543 | B2 | 2019-01-01 | Systems and methods for reporting blood flow characteristics | 2016-09-02 | Embodiments include a system for displays cardiovascular information for a patient. The system may include at least one computer system configured to receive patient-specific data regarding a geometry of the patient's heart and create a model representing at least a portion of the patient's heart based on the patient-specific data. The computer system may determine at least one value of the blood flow characteristic within the patient's heart based on the model. The computer system may also display a report comprising a representation of at least one artery corresponding to at least a portion the model, and display one or more indicators of the value of the blood flow characteristic on a corresponding portion of the at least one artery. | 1. A system for displaying cardiovascular information of a patient, the system comprising: at least one computer system configured to: receive patient-specific image data regarding a geometry of one or more of the patient's arteries;create a model representing at least a portion of the patient's arteries based on the patient-specific image data;determine at least one value of a fractional flow reserve for at least the portion of the patient's arteries based on the model;generate a report for visual display comprising a representation of at least the portion of the patient's arteries and a summary portion including a listing of the represented portion of the patient's arteries adjacent to a graph of one or more markers of the value of the fractional flow reserve for each respective portion of the patient's arteries;display, on the graph of the summary portion of the report, an indicator of uncertainty for each determined value of the fractional flow reserve, wherein each indicator of uncertainty is displayed as a bar overlapping a respective marker of fractional flow reserve on the graph of the summary portion of the report, and wherein each indicator of uncertainty is displayed when it cannot be determined whether the respective value of the fractional flow reserve exceeds the predetermined threshold value. 2. The system of claim 1, wherein the one or more markers of the value of the fractional flow reserve is displayed as a bar on the graph. 3. The system of claim 1, wherein the computer system is further configured to: display on the report a confidence that the value of the fractional flow reserve exceeds a predetermined threshold. 4. The system of claim 3, wherein the predetermined threshold is a threshold of functional significance of the fractional flow reserve. 5. The system of claim 1, wherein the patient-specific data includes image data, and the computer system is further configured to: analyze the patient-specific data to determine if a predetermined threshold of image quality is met; anddisplay an indicator of the image quality. 6. The system of claim 1, wherein each indicator of uncertainty is displayed when a respective value of the fractional flow reserve exceeds a predetermined threshold. 7. A computer-implemented method for displaying cardiovascular information of a patient, the computer-implemented method comprising: receiving patient-specific image data regarding a geometry of one or more of the patient's arteries;creating, using a processor, a model representing at least a portion of the patient's arteries based on the patient-specific image data;determining, using the processor, at least one value of a fractional flow reserve for at least the portion of the patient's arteries based on the model;generating, electronically using the processor, a report for visual display comprising a representation of at least the portion of the patient's arteries and a summary portion including a listing of the represented portion of the... | HeartFlow, Inc. | G06F019/00 A61B005/026 A61B005/02 A61B005/00 G16H010/60 G16H050/50
US10175247 | B2 | 2019-01-08 | Physical change evaluation device, method, and recording medium stored with program | 2015-02-11 | The invention provides a physical change evaluation device, method, and program capable of easily evaluating physical change from the past to the present, and from the present into the future.;A physical change evaluation device 10 acquires a ketone concentration measurement measuring ketone excreted from a user, acquires physical data relating to the body of the user, evaluates physical change in the user based on the acquired ketone concentration measurement and the physical data, and outputs an evaluation result. | 1. A physical change evaluation device comprising: a ketone concentration sensor configured to acquire a ketone concentration measurement measuring ketone excreted from a user;a physical data meter configured to acquire body weight data of the user and body fat data of the user;a storage unit configured to store body weight data of the user and body fat data of the user, wherein the storage unit has stored a three-dimensional lookup table containing entries based on the variables (1) ketone concentration, (2) body weight change, and (3) body fat change direction;a processor configured to (i) determine a body weight change by comparing current body weight data of the user with past body weight data of the user that is stored in the storage unit, (ii) determine a body fat change direction by comparing current body fat data of the user with past body fat data of the user that is stored in the storage, and (iii) retrieve from the three-dimensional lookup table the respective entry associated with the ketone concentration measurement acquired by the ketone concentration sensor, the calculated body weight change, and the calculated body fat change direction; anda display configured to output an evaluation result by the processor. 2. The physical change evaluation device of claim 1, wherein the display is configured to output advice information corresponding to the evaluation result. 3. The physical change evaluation device of claim 1, wherein the ketone excreted from the user are acetone contained in breath exhaled from the user. 4. A physical change evaluation method comprising: acquiring a ketone concentration measurement measuring ketone excreted from a user;acquiring body weight data of the user and body fat data of the user at a first time;storing the body weight data of the user and the body fata data of the user at the first time;acquiring body weight data of the user and body fat data of the user at a second time;determining a body weight change by comparing the body weight data of the user at the second time with body weight data of the user at the first time;determine a body fat change direction by comparing body fat data of the user at the second time with body fat data of the user at the first time;retrieving from a three-dimensional lookup table the respective entry associated with the acquired ketone concentration measurement, the calculated body weight change, and the calculated body fat; andoutputting an evaluation result. 5. A non-transitory recording medium stored with a physical change evaluation program that causes processing to be executed on a computer, the processing comprising: acquiring a ketone concentration measurement measuring ketone excreted from a user;acquiring body weight data of the user and body fat data of the user at a first time;storing the body weight data of the user and the body fata data of the user at the first time;acquiring body weight data of the user and body fat data of the user at a second time;deter... | Tanita Corporation | A61B005/08 G01N033/64 G06F019/00
US10165950 | B2 | 2019-01-01 | Vital signs monitor | 2014-12-03 | A multi-parametric vital signs monitoring device configured for use as an ambulatory and a bedside monitor wherein the device can be patient-wearable and is battery powered. The monitoring device can be used with a charging cradle to provide power to the device in lieu of the battery as a power source for bedside applications, in which the cradle further serves as an intermediary device to enable a data link with a PC or other peripheral device. The monitoring device can include a wireless radio to enable bi-directional transfer of patient-related data to a separate remote station. | 1. A multi-parametric vital signs monitoring system, said system comprising: a vital signs monitoring device, said monitoring device including a portable power supply enabling said monitoring device to operate in a first stand-alone mode and a wireless transceiver enabling said monitoring device to operate in an alternative second wireless networked mode with at least one remote station; anda charging cradle adapted to receive said vital signs monitoring device, said charging cradle permitting said compact vital signs monitoring device to operate in a powered mode when said monitoring device is received by said charging cradle, said monitoring device being operable in said second networked mode when said monitoring device is in said charging cradle;said vital signs monitoring device being defined by a compact housing, the compact housing including: a pair of half housing sections, wherein one of the pair of half housing sections retains a display screen of the vital signs monitoring device and the other of the pair of half housing sections includes at least one connection port of the vital signs monitoring device for connection to said charging cradle,a rubberized bladder disposed peripherally between the half housing sections and continuously extending about the entire periphery of the housing in order to assist the monitoring device from impact or shock loads and to prevent ingress of dust or contaminants into an interior of the housing, anda pair of tabs in which each of the tabs is disposed on opposing lateral sides of one of the half housing sections, the tabs enabling attachment to a patient-wearable harness that receives the vital signs monitoring device, the housing of the vital signs monitoring device including a bottom facing surface, a rear facing surface and two opposing lateral sides in which a latching member and the connector port enabling connection to the charging cradle is formed in the bottom facing surface and a plurality of mounting feet extend from the rear facing surface of the housing to enable placement of the monitoring device on a flat surface,the charging cradle being defined by an open-topped receptacle sized to retain a lower portion of the vital signs monitoring device and comprising a hanging bracket configured for connecting to a bed rail, the open-topped receptacle including a bottom surface having an electrical connector for engaging the connector port of the monitoring device and a latch for engaging the latching member of the monitoring device, the charging cradle further including a release button for disengaging the latch from the latching member. 2. A system as recited in claim 1, including a computing device connected to said charging cradle through a serial connection, said computing device being configured to automatically receive stored patient-related data from said monitoring device when said monitoring device is attached to said charging cradle. 3. A system as recited in claim 2, including a printe... | WELCH ALLYN, INC. | A61B005/0205 A61B005/00 A61B005/0402 A61B005/04 A61B005/1455 H02J007/00 A61B005/024 A61B005/0424 G16H040/63 G06F019/00 A61B005/021 A61B005/08
US10173054 | B2 | 2019-01-08 | Implantable device | 2014-09-03 | An implantable medical device including at least one elongate electrical line with a first electrical component as a functional conductor, and at least one second electrical component with an electrical length. The first electrical component includes a proximal end and a distal end, wherein the distal side is in electrical contact with tissue or blood. The first electrical component is in electrical contact with the at least one second electrical component, and wherein the electrical length of the at least one second component corresponds to at least a tenth of a wavelength (λ/10) of electromagnetic waves in a radiofrequency range. | 1. An implantable medical device comprising: at least one elongate electrical line, wherein the at least one elongate electrical line comprises a first electrical component, wherein the first electrical component or a portion of the first electrical component comprises a functional conductor;an electrode head disposed at a distal end of the first electrical component, wherein the electrode head comprises a contact point; and,at least one second electrical component in electrical contact with the first electrical component, wherein the at least one second electrical component comprises an electrical conductor comprising a first end, a second end and an electrical conductor length that is insulated completely along or along part of the electrical conductor length, wherein the first end is electrically connected to the contact point of the electrode head and wherein the second end is configured to electrically connect to a tissue capacitively, inductively or galvanically,wherein the electrical conductor length corresponds to at least a tenth of a wavelength of electromagnetic waves in a radiofrequency range that said first electrical component is subjected to,wherein the electrical conductor further comprises one of a meandered coil shape, a helically wound shape and a spirally wound shape,wherein the outer dimension of the electrical conductor is smaller than the electrical conductor length; and,a flexible support material that is wound around the first electrical component and a conductive track disposed on said flexible support material. 2. The implantable medical device as claimed in claim 1, wherein the at least one elongate electrical line further comprises at least one electrode pole, and wherein the functional conductor is connected to the at least one electrode pole that is configured to deliver therapy signals and/or detect diagnosis signals. 3. The implantable medical device as claimed in claim 2, further comprising an electrode line, wherein the at least one elongate electrical line is disposed at a distal end of the electrode line, and wherein the electrode line is configured to connect to a therapy device, a monitoring device or a therapy and monitoring device. 4. The implantable medical device as claimed in claim 3, wherein the electrode line further comprises a proximal end configured to connect to the therapy device, the monitoring device or the therapy and monitoring device, and the distal end of the electrode line is remote from the proximal end of the electrode line, wherein the distal end comprises the at least one electrode pole and the at least one second electrical component. 5. The implantable medical device as claimed in claim 3, wherein the electrode line further comprises a longitudinal portion, such that the at least one second electrical component is wound around the longitudinal portion. 6. The implantable medical device as claimed in claim 4, wherein the electrode line further comprises a longitudinal portion, su... | BIOTRONIK SE & CO. KG | A61N001/08 A61B005/00 A61N001/05
US10166375 | B2 | 2019-01-01 | Body fluid drainage system | 2015-03-24 | Drainage systems for excess body fluids and associated methods are disclosed herein. A body fluid drainage system in accordance with an embodiment of the present technology, for example, can include a catheter that has an exterior surface, a proximal portion, and a distal portion opposite the proximal portion. The body fluid drainage system can further include a valve device, a pressure sensor, and a controller operatively coupled to the valve device and the pressure sensor. The valve device can include an actuator positioned over the exterior surface of the catheter. The actuator is movable between an open position that allows body fluid flow through the catheter, a closed position that at least substantially obstructs the body fluid flow through the catheter, and intermediate positions that partially obstruct the body fluid flow through the catheter. The controller can change the position of the actuator in response to a predetermined condition of the pressure sensor. | 1. A body fluid drainage system, comprising: a catheter having a proximal portion and a distal portion opposite the proximal portion, wherein the proximal portion is configured to be in fluid communication with a site of excess body fluid within the patient;a valve device configured to change resistance to flow through the catheter;a pressure sensor assembly including a first pressure sensor upstream of the valve device configured to measure pressure within a catheter portion upstream of the valve device and a second pressure sensor downstream of the valve device configured to measure pressure within a catheter portion downstream of the valve device, wherein the pressure sensor assembly is configured to be spaced apart from the inlet of the catheter and the ventricles of the patient's brain, and wherein pressure measurements taken from the pressure sensor assembly are used to derive pressure at a position spaced apart from the first and second pressure sensors; anda controller operatively coupled to the valve device and the pressure sensor assembly, wherein the controller is configured to derive pressure via the pressure sensor assembly, and wherein the controller is configured to change the resistance to flow through the valve device in response to the derived pressure. 2. The body fluid drainage system of claim 1, further comprising: a reservoir between the proximal and distal portions of the catheter, the reservoir having a cross-sectional dimension greater than a cross-sectional dimension of the proximal and distal portions of the catheter, wherein the proximal portion, the reservoir, and the distal portion form a single lumen through which body fluid can flow, and wherein the reservoir is configured to be compressed to flush fluid at least one of proximally through the catheter or distally through the catheter. 3. The body fluid drainage system of claim 1 wherein the valve device comprises at least one pinch valve. 4. The body fluid drainage system of claim 1 wherein the valve device comprises an interface member acting on an exterior surface of the catheter. 5. The body fluid drainage system of claim 1 wherein the valve device comprises a compliant interface member acting on an exterior surface of the catheter. 6. The body fluid drainage system of claim 1, further comprising: a magnetic shield over the valve device and the controller, the magnetic shield obstructing magnetic interference with the valve device and the controller. 7. The body fluid drainage system of claim 1 wherein the valve device comprises an actuator acting on the catheter, and wherein the actuator is configured to hold at least one of an open position, a closed position, or an intermediate position without power. 8. A body fluid drainage system, comprising: a catheter having a proximal portion and a distal portion opposite the proximal portion, wherein the proximal portion is configured to be in fluid communication with a site of excess body fluid within the patie... | University of Washington | A61M005/00 A61M027/00 A61B005/03 A61M039/28 A61B005/0215 A61M025/00
US10172535 | B2 | 2019-01-08 | Wearable device and method for providing feedback information through vein authentication | 2016-10-20 | Disclosed herein are a wearable device and method for providing feedback information through vein authentication or the measurement of a body composition. In an aspect, the wearable device may include a measurement module configured to measure the pattern of veins of a user, a communication module configured to send unique bio information about the user measured by the measurement module to a management server along with authentication information and to receive feedback information for the transmitted information from the management server, and a memory module configured to store the pattern of the veins of the user. | 1. A wearable device for vein authentication, comprising: a measurement module configured to measure a pattern of veins of a user;a communication module configured to send unique bio information about the user measured by the measurement module to a management server along with authentication information and to receive feedback information for the transmitted information from the management server; anda memory module configured to store the pattern of the veins of the user,wherein the measurement module comprisesa current measurement device configured to measure the pattern of the veins of the user by passing a fine current through the veins of the user, anda current transmission device configured to measure a body composition of the user by passing a current through cells within the body of the user,wherein the feedback information provides at least one of fitness equipment information, sporting goods information, food information, and a coupon information corresponding to the body composition of the user. 2. The wearable device of claim 1, wherein the measurement module notifies the user whether the pattern of the veins measured by the measurement module is identical with a previously stored pattern of the veins of the user using the pattern of the veins measured by the measurement module. 3. The wearable device of claim 1, wherein the measurement module measures an amount of muscle or body fat of each part of the body of the user and notifies the user of an imbalanced body part. 4. A method for providing feedback information through vein authentication, comprising: a vein information acquisition step for obtaining, by a wearable device, vein information using a current measurement device by passing a fine current through veins of a user;a vein authentication step for identifying a user by comparing the vein information obtained at the vein information acquisition step with existing vein information;a communication step for sending unique bio information about the user obtained at the vein information acquisition step to a management server along with authentication information and receiving feedback information for the transmitted information from the management server;a storage step for storing contents at the vein information acquisition step, the vein authentication step, and the communication step in the wearable device, anda service providing step for providing, by the wearable device, feedback information,wherein the service providing step comprises steps of:(a) measuring a body composition or movement of the user by passing a current through cells within the body;(b) calculating a change of the body composition or movement of the user; and(c) sending, by a communication module, information about the measured bodycomposition or measured quantity of motion to the management server and receiving the feedback information for the transmitted information from the management server, wherein the feedback information includes at least one of ... | SK PLANET CO., LTD. | G06F019/00 A61B005/053 A61B005/1171 G06F021/32 A61B005/00 A61B005/11 G06K009/00 G16H040/63
US10173060 | B2 | 2019-01-08 | Methods for peripheral nerve stimulation | 2017-09-29 | A peripheral nerve stimulator can be used to stimulate a peripheral nerve to treat essential tremor, Parkinsonian tremor, and other forms of tremor. The stimulator can have electrodes that are placed circumferentially around the patient's wrist or arm. Specific nerves in the wrist or arm can be targeted by appropriate spacing of the electrodes. Positioning the electrodes on generally opposing sides of the target nerve can result in improved stimulation of the nerve. The stimulation pattern may alternate between the nerves. Improved stimulation algorithms can incorporate tremor feedback, external data, predictive adaptation, and long-term monitoring data. | 1. A transcutaneous method of stimulating at least one nerve in an arm or wrist of a patient, the method comprising: placing a circumferential band comprising a first electrode and a second electrode around the patient's arm or wrist, the electrodes configured to be in a configuration such that in a transverse cross-sectional plane of the arm or wrist there is a 90 degree to 180 degree angle between a line extending between a first nerve and the first electrode and a line extending between the first nerve and the second electrode, the first nerve selected from the patient's median, radial and ulnar nerves, wherein the first and second electrodes are spaced a predetermined distance apart, wherein the band consists of two or three stimulation electrodes and one or more additional components operably connected to the band that are not stimulation electrodes; anddelivering a first electrical stimulus between the first and second electrodes to preferentially stimulate the first nerve, the first electrical stimulus generated from a pulse generator. 2. The method of claim 1, wherein the band comprises a third electrode spaced a predetermined distance apart from the first and second electrodes such that there is a 90 degree to 180 degree angle between a line extending between a second nerve and the first electrode and a line extending between the second nerve and the third electrode, the second nerve selected from the patient's median, radial and ulnar nerves. 3. The method of claim 2, further comprising delivering a second electrical stimulus from the first electrode and the third electrode to stimulate the second nerve, the second electrical stimulus generated from the pulse generator. 4. The method of claim 2, wherein the first nerve is the median nerve and the second nerve is the radial nerve. 5. The method of claim 3, further comprising temporally offsetting the first electrical stimulus from the second electrical stimulus by a period of time. 6. The method of claim 3, wherein the first electrical stimulus and the second electrical stimulus comprise patterned stimuli. 7. The method of claim 6, wherein the first electrical stimulus and the second electrical stimulus comprise burst stimuli. 8. The method of claim 3, wherein the first electrical stimulus and the second electrical stimulus comprise waveforms with ramped amplitudes. 9. The method of claim 1, wherein the band is operatively connected to a housing enclosing a sensor, and the method further comprises measuring one or more physiologic characteristics of the patient. 10. The method of claim 9, further comprising adjusting the first electrical stimulus based upon the measured physiologic characteristic. 11. The method of claim 1, wherein the first electrical stimulus has a duration between 20 and 60 minutes. 12. The method of claim 1, wherein the first electrical stimulus and the second electrical stimulus comprise patterned stimuli,wherein the band comprises a third electrode space... | Cala Health, Inc. | A61N001/36 A61B005/11 A61N001/04 A61B005/00
US10172558 | B2 | 2019-01-08 | Structure and methodology for a shadow mask having hollow high aspect ratio projections | 2016-09-09 | A high aspect ratio shadow mask and a method of making and using the high aspect ratio shadow mask can provide multiple conductive trace pathways along high aspect ratio electrodes. The high aspect ratio shadow mask can include a substantially planar base layer and a plurality of hollow high aspect ratio projections extending from the substantially planar base layer. The high aspect ratio shadow mask can further include a plurality of openings along the hollow projections which define trace deposition patterns. | 1. A high aspect ratio shadow mask, comprising: a substantially planar base layer, anda plurality of hollow high aspect ratio projections extending from the substantially planar base layer, wherein said hollow high aspect ratio projections have an aspect ratio of at least 8:1 and further comprising a plurality of openings along the hollow high aspect ratio projections defining trace deposition patterns. 2. The high aspect ratio shadow mask of claim 1, wherein shadow mask comprises a member selected from the group consisting of nickel, platinum, gold, parylene, polyimide, poly dimethyl siloxane, polytetrafluoroethylene, silicon, silicon nitride, silicone oxide, acrylic, or a combination thereof. 3. The high aspect ratio shadow mask of claim 1, wherein the high aspect ratio shadow mask comprises a dissolvable material that dissolves upon exposure to ultraviolet light within 20 seconds or upon contact with a developer within 2 minutes. 4. The high aspect ratio shadow mask of claim 1, wherein the substantially planar base layer is flexible. 5. The high aspect ratio shadow mask of claim 1, wherein the substantially planar base layer and the hollow high aspect ratio projections comprise a single integrally formed structure. 6. The high aspect ratio shadow mask of claim 1, wherein the plurality of hollow high aspect ratio projections are arranged in a pattern on the substantially planar base layer. 7. The high aspect ratio shadow mask of claim 1, wherein the plurality of hollow high aspect ratio projections each comprises a wide base portion that tapers to a narrow end portion. 8. The high aspect ratio shadow mask of claim 7, wherein the plurality of hollow high aspect ratio projections are each cone shaped. 9. The high aspect ratio shadow mask of claim 7, wherein the plurality of hollow high aspect ratio projections are either a triangular based pyramid shape or a square based pyramid shape. 10. The high aspect ratio shadow mask of claim 1, wherein the plurality of hollow high aspect ratio projections extend substantially perpendicular from the planar base layer. 11. The high aspect ratio shadow mask of claim 1, wherein the trace deposition patterns include at least two traces on each of the high aspect ratio projections. 12. The high aspect ratio shadow mask of claim 1, wherein the plurality of openings extend from the substantially planar base layer into at least a portion of a shaft of the hollow high aspect ratio projections. 13. The high aspect ratio shadow mask of claim 1, wherein the high aspect ratio shadow mask further comprises a release layer oriented along an underside of the substantially planar base layer and optionally within the plurality of hollow high aspect ratio projections. 14. The high aspect ratio shadow mask of claim 13, wherein the release layer comprises polyvinyl alcohol, silicone, polymethyl methacrylate, polymethyl glutarimide, or a photo resist material. 15. A method of making a high aspect ratio shadow mask,... | University of Utah Research Foundation | A61B005/00 B81B001/00 B81C001/00 A61B005/04 A61N001/05 C25D005/34 C25D001/00 C25D001/08
US10172658 | B2 | 2019-01-08 | Medical insertion apparatus | 2014-08-25 | Provided are a medical insertion apparatus including a screw body to be inserted into a body, and a conductive portion provided in the screw body and including an externally exposed portion, wherein the conductive portion may extend in a longitudinal direction of the screw body and form a single closed loop, and a medical insertion apparatus including a screw body to be inserted into a body, a driver to engage with the screw body to be used to fasten or loosen the screw body, and a conductive portion provided in the screw body and the driver and including an externally exposed portion on one side of the screw body, wherein a portion of the conductive portion disposed in the screw body and another portion of the conductive portion disposed in the driver may be electrically connected to each other. | 1. A medical insertion apparatus comprising: a screw body to be inserted into a body;a driver to engage with the screw body to be used to fasten or loosen the screw body; anda conductive portion provided by the screw body and the driver,wherein the conductive portion provided by the screw body and the conductive portion provided by the driver are electrically connected to each other, andwherein the conductive portion of the screw body is a wire externally exposed and extending straightly along an outer circumferential surface of the screw body from a top end of the screw body to a central portion of a terminal portion of the screw body, the wire being parallel to the longitudinal axis of the screw body,a visual element on the driver for visually indicating a position of the wire along the outer circumferential surface of the screw body, the visual element disposed in a position aligned with the position of the wire, andwherein by verifying the position of the visual element, the position of the wire when the screw body is inserted into the body is verified. 2. The medical insertion apparatus of claim 1, wherein a recess into which an end portion of the driver is to be inserted is provided in the screw body. 3. The medical insertion apparatus of claim 1, further comprising: a nerve stimulating and monitoring apparatus to transmit an electrical stimulus to the conductive portion or detect a signal generated by the electrical stimulus. 4. The medical insertion apparatus of claim 3, wherein the conductive portion comprises an exposed terminal at one end of the driver, and the nerve stimulating and monitoring apparatus is connected to the exposed terminal. 5. The medical insertion apparatus of claim 3, wherein a transmitter is provided in the nerve stimulating and monitoring apparatus, and a receiver is provided in the driver. 6. The medical insertion apparatus of claim 1, wherein an embedded battery is provided in the driver, a charging socket is provided at one end of the driver to charge the embedded battery, and the medical insertion apparatus further comprises a charging stand on which the charging socket is to be disposed. | Kyungpook National University Industry-Academic Cooperation Foundation | A61B017/86 A61N001/05 A61B005/00 A61B017/70 A61B005/0492 A61B017/00 A61C008/00 A61N001/36 A61C019/04
US10176357 | B2 | 2019-01-08 | Fingerprint or palmprint sensor | 2015-09-30 | The invention relates to a print sensor (160) comprising, on a transparent support substrate, a plurality of elementary acquisition cells (161), each cell comprising a photodetector (PS), a pyroelectric conversion element (PYR), and at least one TFT transistor (RT, SF) connected to both the photodetector (PS) and the pyroelectric conversion element (PYR). | 1. A fingerprint or palmprint sensor comprising: on a support substrate, a plurality of elementary acquisition cells realized in TFT technology, each cell comprising a photodetector and a pyroelectric conversion element coupled to a same capacitive sense node of the cell, and a readout circuit coupling the capacitive sense node of the cell to a conductive output track of the cell;an illumination light source; anda heat source distinct from the light source. 2. The sensor of claim 1, wherein the support substrate is transparent. 3. The sensor of claim 1, wherein the photodetector and the pyroelectric conversion element are connected in parallel. 4. The sensor of claim 1, comprising a circuit configured to control the acquisition of a thermal image and the acquisition of an optical image by the sensor cells, the circuit being configured to, during the entire optical image acquisition phase, turn on the light source and keep the heat source off and, during the entire thermal image acquisition phase, keep the light source off. 5. The sensor of claim 1, comprising a circuit configured to control the acquisition of a thermal image and the acquisition of an optical image by the sensor cells, the circuit being capable configured to implement the acquisition of the thermal image during part of an integration period of the optical image acquisition phase during which the light source is on. 6. The sensor of claim 1, wherein, in each cell, the photodetector and the pyroelectric conversion element are connected to the capacitive sense node of the cell. 7. The sensor of claim 1, wherein, in each cell, the photodetector and the pyroelectric conversion element are connected to an intermediate node of the cell, the intermediate node being coupled to the capacitive sense node of the cell by a selection transistor, and each cell further comprising: a reference capacitor connected between the capacitive sense node of the cell and a node of application of a control signal; andan electrode connected to the capacitive sense node of the cell, the electrode being coated with a dielectric layer and being intended to form a capacitance with a user's skin for a capacitive acquisition of a print image. 8. The sensor of claim 1, wherein the photodetector and the pyroelectric conversion element are connected to a same selection transistor enabling, in the off state, to isolate the photodetector from the pyroelectric element. 9. The sensor of claim 1, wherein the cells are arranged in an array of rows and columns, and wherein the heat source is controllable to heat the cells row by row. 10. The sensor of claim 1, wherein the cells are voltage readout cells, each cell comprising a reset transistor coupling the capacitive sense node of the cell to a node of application of a reset potential, andthe readout circuit of each cell comprising a transistor assembled as a follower source, having its gate connected to the capacitive sense node of the cell, and having its source ... | COMMISSARIAT À L'ENERGIE ATOMIQUE ET AUX ENERGIES SAFRAN IDENTITY & SECURITY | G06K009/28 G06K009/00 H04N005/3745 A61B005/1172
US10166392 | B2 | 2019-01-01 | Apparatus and method for optimized stimulation of a neurological target | 2015-06-04 | A preferred frequency is identified, being usable to stimulate a neurological target within a mammalian body using at least one microelectrode positioned at or near the target. To establish efficient and effective stimulation, an impedance analyzer is provided for measuring electrical impedance values indicative of a microelectrode-tissue interface across a range of different frequencies. A preferred one of the measured electrical impedance values is identified as being closest to a pure resistance. The neurological target can then be stimulated at or near the frequency associated with the preferred impedance value (peak resistance frequency), thereby promoting desirable traits, such as optimum charge transfer, minimum signal distortion, increased stimulation efficiency, and prevention of microelectrode corrosion. The peak resistance frequency can be used to determine an preferred pulse shape. A target can be identified by microelectrode measurements of neuronal activity and/or impedance magnitude at peak resistance frequency. | 1. An implantable signal router, comprising: a plurality of inputs each configured to receive signals from an implantable stimulator;a plurality of outputs each configured to electrically communicate with a respective microelectrode; anda routing circuit comprising a plurality of switches, the routing circuit coupled with each of the plurality of inputs and each of the plurality of outputs, the routing circuit configured to: selectively interconnect, with at least one switch of the plurality of switches, a first of the plurality of inputs with a first two or more outputs of the plurality of outputs;route a first signal from the first of the plurality of inputs to the first two or more outputs of the plurality of outputs;selectively interconnect, with a second at least one switch of the plurality of switches, a second of the plurality of inputs with a second two of more outputs of the plurality of outputs; androute a second signal from the second of the plurality of inputs to the second two or more outputs of the plurality of outputs. 2. The implantable signal router of claim 1, wherein the plurality of switches are configured in an electrically conductive branch circuit. 3. The implantable signal router of claim 1, wherein the plurality of switches are at least one of micro-machined reed relays and transistors. 4. The implantable signal router of claim 1, wherein a number of the plurality of inputs is less than a number of the plurality of outputs. 5. The implantable signal router of claim 1, further comprising a signal conditioner circuit configured to condition the received signal from the implantable stimulator. 6. The implantable signal router of claim 1, comprising: a signal conditioner circuit configured to filter the received signal from the implantable stimulator or to gain adjust the received signal. 7. The implantable signal router of claim 1, wherein the implantable signal router is a component of the implantable stimulator. 8. The implantable signal router of claim 1, comprising: an impedance analyzer configured to measure impedance values received at the plurality of outputs, the impedance values measuring an interface between each of the respective microelectrodes and a tissue. 9. The implantable signal router of claim 8, wherein the routing circuit is configured to selectively interconnect at least one of the plurality of outputs to the impedance analyzer. 10. The implantable signal router of claim 1, comprising: a telemetry and control module configured to wirelessly communicate with an extra-corporeal unit. 11. A method, comprising: selectively interconnecting, with at least one switch, a first of a plurality of inputs of an implantable signal router with a first two or more outputs of a plurality of outputs of the implantable signal router;receiving, by the one of the plurality of inputs, a signal generated by an implantable simulator;routing the signal from the first of the plurality of inputs to the first two or more... | ECOLE POLYTECHNIQUE FEDERALE DE LAUSANNE | A61N001/00 A61N001/36 A61B005/04 A61B005/053 A61N001/05 A61B005/00
US10172520 | B2 | 2019-01-08 | Minimally invasive wireless sensing devices and methods | 2016-07-28 | A sensing device allows detection of biological quantities in ways that are minimally invasive. Micrometer or nanometer sized needles allow sensing of bodily fluids in a minimally invasive method. The device comprises electronics and power harvesting. Antennas or coils allow communication and power harvesting from an external device, which can be attached to smartphones to allow operation of a camera and camera light for biosensing. | 1. A system comprising: a sensing device comprising: a substrate;a container on a top surface of the substrate;a plurality of needles on a bottom surface of the substrate, the plurality of needles connected to the container and configured to allow a fluid flow from needle tips to the container;at least one sensor on the substrate, the at least one sensor configured to analyze the fluid in the container; andan antenna or coil on the substrate; anda snap-on accessory, configured to attach on an external reader device, wherein: the external reader device comprises a camera and a camera light and is configured to communicate with the sensing device through the antenna or coil, andthe snap-on accessory comprises filters, the filters configured to filter electromagnetic radiation from the camera light to the sensing device and from the sensing device to the camera. 2. The system of claim 1, wherein the substrate comprises an adhesive and is configured to attach to skin. 3. The system of claim 1, wherein each needle of the plurality of needles has a diameter less than 100 micrometer. 4. The system of claim 1, wherein each needle of the plurality of needles has a diameter less than 100 nanometer. 5. The system of claim 1, wherein the container contains a drug and the fluid flow is from the container to the needle tips. 6. The system of claim 1, wherein the container comprises a plurality of subcontainers, each subcontainer containing a drug different from other subcontainers. 7. The system of claim 1, further comprising an actuation module configured to actuate the fluid flow. 8. The system of claim 1, wherein the antenna or coil is further configured to receive power from the external reader device. 9. The system of claim 1, further comprising at least one photovoltaic cell on the substrate, the at least one photovoltaic cell configured to provide power to the at least one sensor. 10. The system of claim 1, wherein the substrate is silicon-on-insulator. 11. The system of claim 1, wherein the sensing device is configured to be implanted in a biological body. 12. The system of claim 1, wherein the at least one sensor comprises at least one first and second sensors, the first sensor configured to detect a signal different from the second sensor. 13. The system of claim 1, wherein the external reader device is a smartphone. 14. The system of claim 13, wherein the smartphone comprises an app configured to operate the sensing device and allow communication between the sensing device and the external reader device. 15. The system of claim 14, wherein the sensing device is configured to be implanted in a biological body and the app is further configured to detect a location of the implanted sensing device through the antenna or coil. | CALIFORNIA INSTITUTE OF TECHNOLOGY | A61B005/00 A61B005/145 G06F019/00 G16H040/67 A61B005/1473 A61B005/1459
US10182787 | B2 | 2019-01-22 | System and method for characterizing an upper airway using speech characteristics | 2012-10-11 | The present invention relates to systems and methods for characterizing at least one anatomical parameter of an upper airway of a patient by analysing spectral properties of an utterance, comprising: a mechanical coupler comprising means for restricting the jaw position of the patient; means for recording an utterance; and processing means for determining at least one anatomical parameter of the upper airway from the recorded utterance and comparing the recorded utterance to a threshold value. In addition the present invention relates to the use of the above mentioned systems as a diagnostics tool for assessing obstructive sleep apnea. | 1. A system for characterizing at least one anatomical parameter of an upper airway of a patient based on an utterance in the form of a complete unit of speech in spoken language generated by the patient and delivering a respiratory drug to the patient, comprising: a mechanical coupler structured to fix a position of a jaw and teeth of the patient and cause a mouth of the patient to have a predetermined diameter while the patient is generating the generated utterance and transmit an audible sound signal comprising the generated utterance;a sound recording unit structured to receive the audible sound signal from the mechanical coupler and generate a recording of the audible sound signal;a respiratory drug delivery apparatus structured to deliver the respiratory drug through the upper airway of the patient; anda computing device structured and configured to: (i) receive the recording of the audible sound signal, determine whether the generated utterance is correct as matching a predetermined utterance to be performed based on the recording of the audible sound signal, and responsive to determining that the generated utterance is correct, determine a cross-section of the upper airway of the patient based on the recording of the audible signal by extracting and analyzing spectral properties of the generated utterance from the recording of the audible signal, (ii) detect a point of time when the cross-section is maximal during the generated utterance, and (iii) cause the drug delivery apparatus to generate an aerosol responsive to the point of time being detected. 2. A method for characterizing at least one anatomical parameter of an upper airway of a patient based on an utterance in the form of a complete unit of speech in spoken language generated by the patient, comprising the steps of: fixing a position of a jaw and teeth of the patient and causing a mouth of the patient to have a predetermined diameter while the patient is generating the generated utterance by inserting a mechanical coupler coupled to a sound recording unit into a mouth of the patient, wherein the mechanical coupler is structured to transmit an audible sound signal comprising the generated utterance;generating a recording the audible sound signal using the sound recording unit;receiving the recording of the audible sound signal, and determining whether the generated utterance is correct as matching a predetermined utterance to be performed based on the recording of the audible sound signal;responsive to determining that the generated utterance is correct, determining said at least one anatomical parameter of the upper airway based on the recording of the audible signal by extracting and analyzing spectral properties of the generated utterance from the recording of the audible signal; andusing the determined at least one anatomical parameter of the upper airway to assess obstructive sleep apnea;wherein said at least one anatomical parameter is a cross-section of said upper airway... | KONINKLIJKE PHILIPS N.V. | A61B007/00 A61B005/08 A61B005/107 A61B005/00 A61B007/04 G06F019/00 G10L025/75 G10L025/66 A61M015/00
US10175169 | B2 | 2019-01-08 | Optical sensor, optical testing apparatus, and optical characteristics detection method | 2015-10-29 | An optical sensor is provided. The optical sensor has an emitting system including at least one light emitting device which emits light onto an object; and a detecting system detecting the light which has been emitted by the emitting system and which has propagated through the object. The light emitting device is capable of emitting a plurality of light beams with different wavelengths onto substantially the same position of the object. | 1. An optical sensor comprising: an emitting system including at least one light emitting device which emits light onto an object; anda detecting system detecting the light which has been emitted by the emitting system and which has propagated through the object,wherein the light emitting device is capable of emitting a plurality of light beams with different wavelengths onto substantially the same position of the object,wherein the light emitting device includes (i) a plurality of light sources to emit light beams, respectively, with different wavelengths, (ii) a plurality of individual optical elements corresponding to the plurality of light sources, respectively, each individual optical element arranged on an optical path of a light beam, which is amongst the light beams with different wavelengths and is emitted by the corresponding light source, and (iii) a common optical element which is arranged in common on the optical paths of the respective light beams emitted by the plurality of light sources to the common optical element via the plurality of individual optical elements corresponding to the plurality of light sources, respectively,wherein the optical paths of the respective light beams, as the plurality of light beams emitted onto the object via the light emitting device, are substantially the same,wherein each light source amongst the plurality of light sources includes a plurality of light emitting units arranged in an array manner, andwherein for each light source amongst the plurality of light sources, a position relationship between the plurality of light emitting units of the light source and an optical axis of the individual optical element corresponding to the light source is different than that of other light source amongst the plurality of light sources. 2. The optical sensor according to claim 1, wherein the common optical element includes a reflection surface which reflects the plurality of light beams with different wavelengths via the plurality of individual optical elements corresponding to the plurality of light sources, respectively, andwherein the optical paths of the plurality of light beams, respectively, with different wavelengths are not parallel to each other from the plurality of individual optical elements to the reflection surface. 3. The optical sensor according to claim 2, wherein the optical paths of the plurality of light beams with different wavelengths from the plurality of individual optical elements, respectively, to the reflection surface become closer to each other as the optical paths become closer to the reflection surface. 4. The optical sensor according to claim 2, wherein the plurality of light beams with different wavelengths reflected by the reflection surface intersect near an emitting end of the light emitting device. 5. The optical sensor according to claim 2, wherein an angle formed by two optical paths of any two light beams selected from the plurality of light beams with different wav... | RICOH COMPANY, LTD. | G01N021/00 G01N021/47 A61B005/00 A61B005/1455 A61B005/026
US10188297 | B2 | 2019-01-29 | Intra-operative molecular imaging | 2016-02-29 | A system for detecting tumor margins includes a topical protease-specific, fluorescence imaging probe that is activatable by enzymatic activation to produce a visually differentiated signal upon topical application to a targeted cancer cell that secretes an enzyme that activates the protease-specific, fluorescence imaging probe, an applicator for topically administering the imaging probe to the cancer cell; and an imaging device to detect activation of the imaging probe administered to the cancer cell. | 1. A system for detecting tumor margins, comprising: a topical protease-specific, near infrared fluorescence (NIRF) imaging probe that is activatable by enzymatic activation to produce a visually differentiated signal upon topical application to a targeted cancer cell that secretes an enzyme that activates the protease-specific, NIRF imaging probe, wherein the protease-specific, NIRF imaging probe is activated by binding to the enzyme secreted by the cancer cell;means for topically administering the protease-specific, NIRF imaging probe to the cancer cell; andan imaging device to detect activation of the protease-specific, NIRF imaging probe administered to the cancer cell to detect tumor margins. 2. The system of claim 1, the enzyme being one of Cathepsin B, and Cathepsin L. 3. The system of claim 1, the system further including a computer component comprising an imaging logic to detect a tumor margin, based, at least in part, on the activation of the protease-specific, NIRF imaging probe. 4. The system of claim 3, the cancer cell being at least one of a breast cancer cell, glioma cell, skin cancer cell, prostate cancer cell, or glioma and the imaging logic detects the breast cancer cell, glioma cell, skin cancer cell, prostate cancer cell, or glioma, based, at least in part, on the activation of the protease-specific, NIRF imaging probe. 5. The system of claim 1, the system further including a computer component comprising a radiologic plan logic to plan a surgical or radiologic treatment based, at least in part, on a detection of a tumor margin, and a detection of an infiltrating cell. 6. The system of claim 1, the system further including a computer component comprising an ablative laser plan logic to plan an ablative laser treatment based, at least in part, on a detection of a tumor margin, and a detection of an infiltrating cancer cell. 7. The system of claim 6, the ablative laser plan logic being configured to control, at least in part, an ablative laser. 8. A method, comprising: topically applying a protease-specific, near infrared fluorescence (NIRF) imaging probe to an area in which a cancer cell may be located, the protease-specific, NIRF imaging probe being activatable by enzymatic activation to produce a visually differentiated signal upon topical application to the cancer cell, the cancer cell expressing an enzyme that activates the protease-specific, NIRF imaging probe, wherein the protease-specific, NIRF imaging probe is activated by binding to the enzyme secreted by the cancer cell; anddetecting, with an imaging device, protease-specific, NIRF imaging probe activation induced by binding between the protease-specific, NIRF imaging probe and the enzyme expressed by the cancer cell. 9. The method of claim 8, the enzyme being one of, Cathepsin B, and Cathepsin L. 10. The method of claim 8, the cancer cell being at least one of a breast cancer cell, glioma cell, skin cancer cell, prostate cancer cell, or glioma. 11. The meth... | Case Western Reserve University | A61B005/00 A61B018/20 A61N005/10 A61B034/10 A61B010/00 A61B010/02 A61K049/00 A61B018/00
US10166379 | B2 | 2019-01-01 | Systems and methods for opening of a tissue barrier | 2016-05-26 | Systems and methods for opening a tissue to a target value using microbubbles are disclosed herein. In an embodiment of a method for opening a tissue to a target value using microbubbles, a region of the tissue is targeted for opening, an acoustic parameter corresponding to the target value is determined, and an ultrasound beam is applied to the target region at the acoustic parameter such that the tissue at the target region is opened to the target value with the microbubbles. The acoustic parameter can be selected to control an acoustic cavitation event and, in some embodiments, controlling an acoustic cavitation event can include controlling a location, number and/or magnitude of acoustic cavitation events. | 1. A method for opening a tissue to a target value using microbubbles, comprising: targeting a region of the tissue to open;determining at least one acoustic parameter corresponding to the target value, the at least one acoustic parameter is selected to control one or more acoustic cavitation events to open the tissue to the target value to thereby allow passage of molecules and/or agents; andapplying an ultrasound beam at the at least one acoustic parameter to the targeted region such that the tissue is opened with the microbubbles to the target value. 2. The method of claim 1, further comprising positioning the microbubbles in proximity to the targeted region, wherein positioning the microbubbles comprises performing at least one injection of the microbubbles such that the microbubbles are positioned proximate to the targeted region. 3. The method of claim 2, further comprising determining at least one of a number of injections of the microbubbles corresponding to the target value and a duration of injection of the microbubbles corresponding to the target value. 4. The method of claim 2, wherein the at least one injection comprises at least one of a systemic injection, a bolus injection and a slow diffusion injection. 5. The method of claim 1, wherein controlling the one or more acoustic cavitation events comprises controlling a magnitude, a type or a number of the one or more acoustic cavitation events. 6. The method of claim 1, wherein the acoustic parameter is selected from at least one of a pulse length, a pulse repetition frequency, a burst length, and a burst repetition frequency. 7. The method of claim 1, wherein determining at least one acoustic parameter further comprises determining at least one of a frequency, a duration and a pressure range corresponding to the target value. 8. The method of claim 7, wherein the at least one acoustic parameter comprises the pressure range, and wherein the pressure range corresponds to a resonance frequency of the microbubbles proximate to the targeted region. 9. The method of claim 1, further comprising determining a concentration range of microbubbles corresponding to the target value prior to the positioning of the microbubbles. 10. The method of claim 1, wherein the tissue comprises at least one of a vessel, a cell and a blood-brain barrier. 11. The method of claim 1, further comprising applying an ultrasound beam to move the microbubbles into vessels of the tissue. 12. The method of claim 1, wherein the microbubbles comprise at least one of acoustically activated microbubbles, molecule carrying microbubbles and microbubbles having a size range between 1 and 10 microns. 13. The method of claim 12, wherein the microbubbles comprises the molecule-carrying microbubbles, and wherein the molecule comprises at least one of a medicinal molecule, a contrast agent, a biomarker and a liposome. 14. The method of claim 1, further comprising positioning at least one of a medicinal molecule and a ... | THE TRUSTEES OF COLUMBIA UNIVERSITY IN THE CITY OF NEW YORK | A61M037/00 A61B017/225 A61B008/08 A61B005/00 A61B005/055
US10185537 | B2 | 2019-01-22 | Athletic performance sensing and/or tracking systems and methods | 2017-04-10 | Athletic performance sensing and/or tracking systems include components for measuring or sensing athletic performance data and/or for storing and/or displaying desired information associated with the athletic performance to the user (or others). Such systems can allow users a wide variety of options in creating workouts, selecting and presenting media content during the athletic performance, etc., e.g., to help keep users entertained and motivated. In some instances, user feedback may be used, optionally in combination with objective data relating to a workout, to control features of the workout routine, to control the music or other media content selected and/or presented, and/or to control features of future workout routines and/or the presented media content. | 1. A method comprising: accepting input from a first user to indicate times for activating a first reward content;receiving, at a processor associated with a user device, first athletic performance data of the first user as the first user is performing an activity;analyzing, at the processor, the first athletic performance data to determine that the first user should receive the first reward content, wherein the analyzing is based on a performance metric of the first user in performing the activity;upon determining that the first user should receive the first reward content and as the first user is performing the activity, generating a display of the first athletic performance data simultaneously with a selectable icon associated with the first reward content;upon receiving a user selection of the selectable icon associated with the first reward content, communicating with a remote server to access the first reward content;receiving the first reward content from the remote server; andproviding, at the processor, playback of the first reward content to the first user. 2. The method of claim 1, wherein the performance metric is based on traversing a distance faster than a predetermined pace. 3. The method of claim 1, wherein the performance metric is based on increasing a number of weights when weightlifting. 4. The method of claim 1, wherein the first reward content comprises a congratulatory statement. 5. The method of claim 1, wherein the first reward content comprises a reward song. 6. The method of claim 1, wherein the first reward content comprises alphanumeric content. 7. The method of claim 1, wherein the first reward content is presented prior to completion of the activity by the first user. 8. The method of claim 1, wherein the first reward content comprises an advertisement. 9. A method comprising: receiving, at a processor associated with a user device, a first indication that a first user desires to record a first reward content;recording, at the processor, the first reward content;receiving, at the processor, a second indication that the first user desires to import a second reward content;communicating with a remote server to access the second reward content;receiving the second reward content from the remote server;receiving, at the processor, a third indication of when the first user desires to provide the first reward content and the second reward content;receiving, at the processor, first athletic performance data of the first user as the first user is performing an activity;analyzing, at the processor, the first athletic performance data to determine that the first user should receive the first reward content; andupon determining that the first user should receive the first reward content, generating a display of the first athletic performance data simultaneously with a selectable icon associated with the first reward content; andupon receiving a user selection of the selectable icon associated with the first reward cont... | NIKE, Inc. | G06F003/16 G16H020/30 A63B024/00 G06F019/00 A63B071/06 G06Q010/06 G05B015/02 G09B005/02 G09B005/04 A61B005/11 A61B005/00 G06F017/30 A63B069/00 A63B069/16
US10188306 | B2 | 2019-01-29 | Cardiac potential detection device and cardiac potential detection method | 2017-12-19 | A cardiac potential detection device for detecting R-waves from an electrocardiographic waveform includes a plurality of electrodes, a detector, and a control unit. The detector detects an input voltage applied from the electrodes. The control unit identifies an R-wave based on the input voltage detected by the detector, but suspends identifying R-waves in a detection-suspension period including a period in which the input voltage exceeds a predetermined threshold. | 1. A cardiac potential detection device for detecting R-waves from an electrocardiographic waveform, the cardiac potential detection device comprising: a plurality of electrodes;a detector configured to detect an input voltage applied from the plurality of electrodes; anda control unit configured to: identify an R-wave candidate based on an R-wave detection threshold and a peak in the input voltage,determine whether an absolute value of the input voltage is smaller than a predetermined threshold;when the control unit determines that the absolute value of the input voltage has exceeded the predetermined threshold, calculate a detection-suspension period based on a time at which the input voltage exceeded the predetermined threshold, and suspend identifying of an R-wave candidate in the detection-suspension period, andin a period excluding the detection-suspension period, identify the R-wave candidate as an R-wave when the input voltage does not exceed the predetermined threshold in a period from the R-wave candidate peak until a predetermined time expires. 2. The cardiac potential detection device according to claim 1, wherein the detection-suspension period includes a predetermined period occurring before the time at which the input voltage exceeded the predetermined threshold and a predetermined period after a time at which the input voltage has become and remains less than the predetermined threshold. 3. The cardiac potential detection device according to claim 1, wherein the control unit adaptively sets the R-wave detection threshold based on the input voltage in a period excluding the detection-suspension period, and keeps the R-wave detection threshold unchanged in the detection-suspension period. 4. The cardiac potential detection device according to claim 1, wherein the predetermined threshold is determined based on an input range of the detector. 5. The cardiac potential detection device according to claim 1, wherein the detection-suspension period includes a period of 500 ms occurring before and after the period in which the input voltage exceeds the predetermined threshold. 6. The cardiac potential detection device according to claim 1, wherein the plurality of electrodes are attached to an attachment to be worn by a human body. 7. The cardiac potential detection device according to claim 1, wherein the plurality of electrodes are attached to a gripping member. 8. A cardiac potential detection method for detecting R-waves from an electrocardiographic waveform, the cardiac potential detection method comprising: detecting an input voltage applied from a plurality of electrodes;identifying an R-wave candidate based on an R-wave detection threshold and a peak in the input voltage,determining whether an absolute value of the input voltage is smaller than a predetermined threshold;when the absolute value of the input voltage has exceeded the predetermined threshold, calculating a detection-suspension period based on a time at which the... | PANASONIC INTELLECTUAL PROPERTY MANAGEMENT CO., LTD. | A61B005/04 A61B005/0456 A61B005/0408 A61B005/00
US10169866 | B2 | 2019-01-01 | Medical image processing and diagnostic image generation device for predetermined types of diagnostic information | 2014-04-22 | To provide a technique for supporting diagnosis by reducing a user's time and effort in quantitative diagnosis using a quantitative value acquired by a medical image acquisition apparatus. A user is allowed in advance to select only desired diagnostic information from vast amounts of diagnostic information such as images and numerical values. Only the selected diagnostic information is presented to the user in a user-friendly mode. The diagnostic information is calculated by using a physical property value necessary for the calculation of the diagnostic information in question and calculation information such as arithmetic functions and variables, the physical property value and calculation information being stored in advance. | 1. A medical diagnostic imaging support apparatus comprising: a memory configured to store a plurality of types of diagnostic information in correspondence with a plurality of predetermined physical property values, a plurality of predetermined equations, and a plurality of predetermined values of variables of each of the predetermined equations; anda processor programmed by executable instructions in the memory to perform operations including:displaying a diagnostic information reception area;receiving, via the diagnostic information reception area, a selection of diagnostic information to be output from among the plurality of types of diagnostic information;calculating, upon receiving the selected diagnostic information via the diagnostic information reception area and receiving the measurement data acquired by a medical image acquisition apparatus, the predetermined physical property values corresponding to the selected diagnostic information from the measurement data acquired by the medical image acquisition apparatus by fitting the measurement data to a predetermined signal function and estimating the physical property values as variables of the signal function;calculating the selected diagnostic information by using the calculated physical property values and one of the predetermined equations and the predetermined values of variables of the one of the predetermined equations corresponding to the selected diagnostic information; andgenerating a display screen from the calculated diagnostic information and displaying the resultant display screen. 2. The medical diagnostic imaging support apparatus according to claim 1, wherein the medical image acquisition apparatus is a magnetic resonance imaging apparatus, andthe measurement data is an echo signal. 3. The medical diagnostic imaging support apparatus according to claim 1, wherein the types of diagnostic information include at least one of an image based on a physical property value of living tissue, a volume of a predetermined area, and a lesion detection result, andthe display screen includes a display area for each of the types of diagnostic information. 4. The medical diagnostic imaging support apparatus according to claim 1, wherein the processor is further programmed by the executable instructions in the memory to perform operations including: adjusting the one of the predetermined equations corresponding to the selected diagnostic information to another one of the predetermined equations,wherein the diagnostic information reception screen further includes a calculation information adjustment reception area for receiving an instruction to adjust the one of the predetermined equations. 5. The medical diagnostic imaging support apparatus according to claim 4, wherein the calculation information adjustment reception area further includes an adjustment result display area for displaying an adjustment result, andat each reception of the adjustment instruction, display mode after adjustm... | Hitachi, Ltd. | G06F003/0484 G06T007/00 A61B005/055 G06T011/60 A61B005/00 A61B006/03 A61B006/00 A61B008/08
US10188317 | B2 | 2019-01-29 | Measuring respiratory mechanics parameters using perturbations | 2015-07-31 | According to one embodiment of the present invention, a method of determining respiratory parameters comprises determining a ratio of pressure changes to flow changes induced in the breathing of a patient by an airflow perturbation device at each of a plurality of perturbation frequencies to form a dataset. Resistance, compliance, and inertance parameters of a model of a respiratory system are determined by comparing a predicted frequency dependence of the model to the dataset. Embodiments of the present invention further include a system and computer program product for determining respiratory parameters in substantially the same manners described above. | 1. A system for measuring one or more respiratory parameters comprising: an airflow perturbation device comprising: a perturbation mechanism to periodically alter air flow resistance in a pathway at a plurality of different perturbation frequencies, wherein the perturbation mechanism includes an air flow path, an obstruction element disposed in the air flow path, and an actuator coupled to the obstruction element to control the obstruction element to obstruct air flow;a pneumotachometer comprising a flow sensor to measure airflow in the pathway; anda pressure sensor to measure a pressure in the pathway; anda computing system comprising at least one processor configured to: control the perturbation mechanism to operate at each of the plurality of different perturbation frequencies in succession;receive data from the flow sensor and pressure sensor and determine a ratio of pressure changes to flow changes induced by the airflow perturbation device at each of the plurality of different perturbation frequencies to form a dataset of resistance of a respiratory system at each of the plurality of different perturbation frequencies; anddetermine at least one respiratory parameter based on variations in the resistance over the different perturbation frequencies by fitting a curve defined by the resistance at each of the different perturbation frequencies to a predicted frequency dependence curve indicating contributions of respiratory parameters to resistance, wherein the at least one respiratory parameter includes a compliance of the respiratory system. 2. The system of claim 1, wherein the at least one processor is further configured to: display the determined at least one respiratory parameter. 3. The system of claim 1, further comprising: a control line communicatively coupling the computing system and the perturbation mechanism;wherein the at least one processor is further configured to control the perturbation mechanism to operate at the plurality of different perturbation frequencies via the control line. 4. The system of claim 1, wherein the perturbation mechanism comprises a variable frequency drive. 5. The system of claim 1, wherein the perturbation mechanism comprises a rotating segmented wheel. 6. The system of claim 1, wherein the perturbation mechanism comprises a selected one of a mechanism for pinching a flexible tube and a shutter. 7. The system of claim 1, wherein determining the ratio of pressure to flow changes comprises determining changes in the pressure and airflow expected in the absence of the induced changes by interpolating signals between perturbations. 8. The system of claim 1, wherein determining the at least one respiratory parameter further comprises: constraining an inertance of the respiratory system to a predetermined value. 9. The system of claim 1, wherein predicted frequency dependence of the predicted frequency dependence curve comprises a quadratic dependence of a first quantity proportional to a square of a... | - | A61B005/08 A61B005/087 A61B005/085 A61B005/097 A61B005/091
US10185009 | B2 | 2019-01-22 | Magnetic resonance system and operating method therefor | 2015-06-18 | In a magnetic resonance (MR) apparatus and an operating method therefor, the scanner of the MR apparatus has at least one connector for connecting a radio-frequency coil, as well as a control computer with a display screen. Connection of a radio-frequency coil to the connector causes at least one item of coil identification information, and selection of at least one measurement protocol from among a number of measurement protocols for recording magnetic resonance signals with the connected coil to be made by the control computer as a function of the at least one item of coil identification information. | 1. A method for operating a magnetic resonance apparatus comprising a magnetic resonance scanner having a radio-frequency coil and a connector that connects the radio-frequency coil to a control computer that operates the magnetic resonance scanner, said control computer comprising a display interface, said method comprising: connecting a radio-frequency coil to said connector;providing said computer with at least one item of coil identification information that identifies said radio-frequency coil connected to said connector;in said control computer, automatically selecting at least one existing measurement protocol, as a selected protocol, for operating said magnetic resonance scanner, from among a plurality of different existing measurement protocols, for acquiring magnetic resonance data using the connected radio-frequency coil and, in said control computer, making said selection dependent on said at least one item of coil identification information; andin said control computer, generating control signals corresponding to the selected protocol, and providing said control signals to said magnetic resonance scanner in order to operate said magnetic resonance scanner so as to execute said selected protocol and thereby acquire magnetic resonance data from a subject, and making the acquired MR data available from the computer in electronic form. 2. A method as claimed in claim 1 comprising automatically detecting said coil identification information upon connection of said at least one radio-frequency coil to said connector. 3. A method as claimed in claim 2 comprising embodying said at least one item of coil information as a machine-readable identification code on a carrier that is fixedly associated with said radio-frequency coil, and automatically reading said code into said control computer. 4. A method as claimed in claim 1 comprising displaying a window at said display interface, and receiving a manually entered designation, via said window, into said control computer of said at least one item of coil identification information. 5. A method as claimed in claim 1 comprising organizing said measurement protocols into respective measurement protocol groups, and selecting at least one measurement protocol group dependent on said coil identification information. 6. A method as claimed in claim 5 comprising organizing different radio-frequency coils into a coil class, and selecting one of said coil classes, dependent on said coil identification information, together with at least one measurement protocol group associated with said coil class. 7. A method as claimed in claim 6 comprising organizing said different radio-frequency coils into respective coil classes dependent on a radio-frequency field emitted by the respective radio-frequency coils. 8. A method as claimed in claim 7 comprising organizing said radio-frequency coils into said classes dependent on a homogeneity of said field. 9. A method as claimed in claim 1 comprising organizi... | Siemens Aktiengesellschaft | A61B005/055 G01R033/54 G01R033/36
US10188290 | B2 | 2019-01-29 | System and method for tracking motion | 2017-08-03 | Detecting position information related to a face, and more particularly to an eyeball in a face, using a detection and ranging system, such as a Radio Detection And Ranging (“RADAR”) system, or a Light Detection And Ranging (“LIDAR”) system. The position information may include a location of the eyeball, translational motion information related to the eyeball (e.g., displacement, velocity, acceleration, jerk, etc.), rotational motion information related to the eyeball (e.g., rotational displacement, rotational velocity, rotational acceleration, etc.) as the eyeball rotates within its socket. | 1. A system for determining motion of a target, the system comprising: a video imaging system configured to capture a plurality of images of the target;a lidar system configured to generate a range measurement and a Doppler velocity measurement for each of a plurality of points on the target; anda processor configured to: determine, from the plurality of images of the target, at least one first aspect of motion of the target based on the plurality of images of the target,determine, from the range measurement and the Doppler velocity measurement for each of the plurality of points on the target, at least one second aspect of motion of the target, wherein the at least one first aspect of motion of the target is orthogonal to the at least one second aspect of motion of the target, andcombine the at least one first aspect of motion of the target determined from the plurality of images of the target and the at least one second aspect of motion of the target determined from the range measurement and the Doppler velocity measurement for each of the plurality of points on the target to determine the motion of the target. 2. The system of claim 1, wherein the at least one first aspect of motion comprises a lateral motion of the target in an image plane of the plurality of images of the target, a vertical motion of the target in the image plane of the plurality of images of the target, or a rotation of the target in the image plane of the plurality of images of the target. 3. The system of claim 1, wherein the processor configured to determine, from the plurality of images of the target, at least one first aspect of motion of the target based on the plurality of images of the target comprises the processor configured to determine at least three first aspects of motion of the target based on the plurality of images of the target. 4. The system of claim 3, wherein the at least three first aspects of motion comprises a lateral motion of the target in an image plane of the plurality of images of the target, a vertical motion of the target in the image plane of the plurality of images of the target, and a rotation of the target in the image plane of the plurality of images of the target. 5. The system of claim 1, wherein the at least one second aspect of motion comprises a translational motion of the target in a direction of the range measurement or a rotational motion of the target orthogonal to the direction of the range measurement. 6. The system of claim 1, wherein the processor configured to determine, from the range measurement and the Doppler velocity measurement for each of the plurality of points on the target, at least one second aspect of motion of the target comprises the processor configured to determine at least three second aspects of motion of the target. 7. The system of claim 6, wherein the at least three second aspects of motion comprises a translational motion of the target in a direction of the range measurement, a first rotational mo... | StereoVision Imaging, Inc. | A61B003/113 A61B003/00 G01S013/88 G01S017/88 A61B003/14 G01S017/89 A61B005/00 A61B005/11 G01S017/02
US10181187 | B2 | 2019-01-15 | Information processing apparatus, method thereof, information processing system, and computer-readable storage medium that display a medical image with comment information | 2016-08-29 | An information processing apparatus includes a report acquisition unit adapted to acquire report information including a region of interest in a medical image and comment information associated with the region of interest, a related region acquisition unit adapted to acquire a region related to the region of interest in the medical image, a determination unit adapted to determine a display position of a display region of the comment information so as not to make the display region of the comment information overlap the related region, and a display control unit adapted to display the medical image including the comment information so that the comment information is displayed at the determined display position of the display region on a display unit. | 1. An information processing apparatus comprising: a report acquisition unit adapted to acquire report information including a region of interest in a medical image and comment information associated with the region of interest;a related region acquisition unit adapted to acquire a region related to the region of interest in the medical image;a determination unit adapted to determine a display position of a display region of the comment information so as not to make the display region of the comment information overlap the related region; anda display control unit adapted to display the medical image including the comment information so that the comment information is displayed at the determined display position of the display region on a display unit. 2. The apparatus according to claim 1, wherein the determination unit changes the display position of the display region according to a modification of the comment information, and the display control unit displays the medical image including the comment information at the changed display position of the display region. 3. The apparatus according to claim 1, wherein the related region acquisition unit acquires an anatomical region including the region of interest as the related region, the anatomical region being a partial region of a region that a patient occupies in the medical image. 4. The apparatus according to claim 3, wherein the related region acquisition unit further acquires another anatomical region related to the anatomical region as the related region. 5. The apparatus according to claim 3, wherein the related region acquisition unit acquires the anatomical region as the related region based on the comment information. 6. The apparatus according to claim 5, wherein the related region acquisition unit extracts a keyword from a character string included in the comment information, and acquires the anatomical region based on the keyword. 7. The apparatus according to claim 6, wherein the related region acquisition unit acquires the anatomical region as the related region based on table information in which a character string associated with the region of interest and a type of the anatomical region are associated with each other. 8. The apparatus according to claim 6, wherein according to extraction of the keyword from the character string included in the comment information by the related region acquisition unit, the display control unit displays a portion corresponding to the keyword so as to be distinguished from another character string. 9. The apparatus according to claim 6, wherein the related region acquisition unit extracts an organ name and/or a disease name as the keyword. 10. The apparatus according to claim 3, wherein the related region acquisition unit acquires the anatomical region based on a position of the region of interest in the medical image. 11. The apparatus according to claim 10, wherein if the anatomical region cannot be acquired based on a character stri... | Canon Kabushiki Kaisha | G06T007/00 G06K009/46 G06K009/62 H04N005/232 G06K009/00 G06T011/60 A61B005/00 A61B006/00 A61B005/055
US10172594 | B2 | 2019-01-08 | Tissue handling system with reduced operator exposure | 2017-01-17 | A tissue handling system includes a biopsy device configured to deliver at least one tissue sample to a location outside the body of a patient. A tissue storage container is separate from the biopsy device. A tissue collecting device is configured to releasably engage the biopsy device to receive the at least one tissue sample from the biopsy device. The tissue collecting device is configured to be disengaged from the biopsy device and engaged with the tissue storage container to deliver the at least one tissue sample to the tissue storage container. | 1. A tissue handling system, comprising: a biopsy device configured to deliver at least one tissue sample to a location outside the body of a patient;a tissue storage container separate from the biopsy device; anda tissue collecting device configured to releasably engage the biopsy device to receive the at least one tissue sample from the biopsy device, the tissue collecting device configured to be disengaged from the biopsy device and engaged with the tissue storage container to deliver the at least one tissue sample to the tissue storage container,wherein the biopsy device comprises a disposable unit, the disposable unit configured for operative engagement with the tissue collecting device, andwherein the tissue collecting device is rotatably mounted to the disposable unit for stepwise rotation about a central axis, the tissue collecting device having a plurality of tissue chambers. 2. The tissue handling system of claim 1, wherein the tissue storage container is configured to receive the entire tissue collecting device after the tissue collecting device is disengaged from the disposable unit. 3. A tissue handling system, comprising: a biopsy device configured to deliver at least one tissue sample to a location outside the body of a patient;a tissue storage container separate from the biopsy device;a tissue collecting device configured to releasably engage the biopsy device to receive the at least one tissue sample from the biopsy device, the tissue collecting device configured to be disengaged from the biopsy device and engaged with the tissue storage container to deliver the at least one tissue sample to the tissue storage container; anda vessel containing a preserving agent for delivery into the tissue storage container. 4. The tissue handling system of claim 3, comprising a receptacle in selective fluid communication with the vessel, and wherein the preserving agent is released from the vessel into the receptacle when the tissue collecting device is mounted to the tissue storage container. 5. The tissue handling system of claim 3, wherein the tissue storage container has a receptacle, the preserving agent being released into the receptacle as a consequence of the connecting of the tissue collecting device to the tissue storage container. 6. A tissue handling system, comprising: a biopsy device that includes a disposable unit having invasive components;a tissue collecting device removably mountable to the disposable unit; anda tissue storage container separate from the biopsy device and the tissue collecting device, the tissue storage container configured to removably mount the tissue collecting device after the tissue collecting device is removed from the biopsy device,wherein the tissue collecting device has a collecting unit and an interface lid connected to the collecting unit, the interface lid configured to be sequentially connected to each of the biopsy device and the tissue storage container, the collecting unit having at least ... | Bard Peripheral Vascular, Inc. | A61B005/00 A61B010/00 A61B010/02 B01L003/00
US10178963 | B1 | 2019-01-15 | Gas collection apparatus and method to analyze a human breath sample | 2016-06-09 | A gas collection apparatus for use by a user includes a housing with an inlet and an outlet to permit a breath sample to flow therethrough. The housing includes a first compartment and a second compartment, a chemo-resistive analysis assembly having a substrate coupled to a sensor array and disposed within the first compartment, the substrate being operably connected to a voltage control unit coupled to the housing to heat the sensor array to a desired temperature, a resistance control unit coupled to the housing to measure resistance in the sensor array, an optical analysis assembly having a light-emitting diode array and a photodiode array coupled to the second compartment, and a processor coupled to the housing and operably connected to the chemo-resistive analysis and optical analysis assemblies. | 1. A gas collection apparatus for use by a user to perform optical and chemo-resistive analyses on a breath sample from an exhalation of the user to identify any one of a plurality of conditions suffered by the user, the gas analysis apparatus comprising: a housing comprising a sealable inlet and a sealable outlet configured to permit the breath sample to flow therethrough, the housing comprising a first compartment, a second compartment and a third compartment, the second compartment stacked above the first compartment and the third compartment stacked above the second compartment, the third compartment comprising an interior wall coupled thereto that directs the breath sample flowing through the inlet of the housing entirely to the second compartment, the housing configured to permit the breath sample in the second compartment to flow to the first compartment;a chemo-resistive analysis assembly comprising a substrate coupled to a sensor array and disposed within the first compartment, the substrate comprising heater elements and being operably connected to a voltage control unit coupled to the housing, the voltage control unit configured to send voltage to the heater elements of the substrate to heat the sensor array to a desired temperature, the chemo-resistive analysis assembly comprising a resistance control unit coupled to the housing and configured to measure resistance in the sensor array;an optical analysis assembly comprising a light-emitting diode array and a photodiode array coupled to opposing walls of the second compartment; anda processor coupled to the housing and operably connected to the chemo-resistive analysis and optical analysis assemblies;wherein the processor is configured to simultaneously perform the chemo-resistive and optical analyses to determine a first ratio of gases present in the breath sample based on the measured resistance in the sensor array upon an interaction with the breath sample in the first compartment and determine a second ratio of gases present in the breath sample based on a change of wavelength of light emitted by the light-emitting diode array as determined by the photodiode array upon an interaction with the breath sample in the second compartment. 2. The gas collection apparatus of claim 1, wherein the processor is operably connected to the sealable inlet and sealable outlet, the processor configured to open the sealable inlet and sealable outlet during the exhalation of the user and close the sealable inlet and sealable outlet at a conclusion of a maximum positive peak pressure of the exhalation of the user to retain the breath sample within the housing. 3. The gas collection apparatus of claim 2, further comprising a first filter membrane dividing the second and third compartments, and a second filter membrane dividing the first and second compartments, wherein each filter membrane of the first and second filter membranes is configured to block moisture or undesirable particulates in the brea... | DYNOSENSE, CORP. | A61B005/00 A61B005/097 A61B005/08 G01N033/497
US10165968 | B2 | 2019-01-01 | Blood glucose measurement apparatus and blood glucose measurement method thereof | 2016-05-06 | Methods and apparatuses for blood glucose measurement are provided. A first glucose concentration in a body fluid of a user is detected based on a first measurement interval. A first blood glucose level of the user is determined based on the first glucose concentration. A glucose concentration measurement interval is changed from the first measurement interval to a second measurement interval according to an occurrence of an event. A second glucose concentration in the body fluid is detected based on the second measurement interval. A second blood glucose level of the user is determined based on the second glucose concentration. | 1. A blood glucose measurement apparatus comprising: a glucose detection unit configured to detect a glucose concentration in a body fluid of a user based on a glucose concentration measurement interval; anda wearable device configured to be worn by the user and wirelessly connected to the glucose detection unit, wherein the wearable device comprises: a control unit configured to: determine a first blood glucose level of the user based on a first glucose concentration detected by the glucose detection unit at a first measurement interval and transmitted to the wearable device by the glucose detection unit,change the glucose concentration measurement interval from the first measurement interval to a second measurement interval according to an occurrence of an event and information about the event, wherein the event comprises a determination of an action of the user and the information comprises predetermined information according to a performance and duration of the action,transmit the second measurement interval to the external glucose detection unit, anddetermine a second blood glucose level of the user based on a second glucose concentration detected by the glucose detection unit at the second measurement interval transmitted to the wearable device by the glucose detection unit. 2. The blood glucose measurement apparatus of claim 1, wherein the wearable device further comprises: a communication unit configured to receive information about whether the event has occurred from a periphery device through short-range wireless communication. 3. The blood glucose measurement apparatus of claim 1, wherein the event comprises exercise performed by the user, and wherein the control unit changes the glucose concentration measurement interval from the first measurement interval to the second measurement interval based on the exercise performed by the user. 4. The blood glucose measurement apparatus of claim 3, wherein the control unit is further configured to determine an amount of exercise performed by the user from a movement sensor attached to the user, and wherein the control unit changes the glucose concentration measurement interval from the first measurement interval to the second measurement interval when the amount of exercise performed by the user exceeds a preset amount of exercise. 5. The blood glucose measurement apparatus of claim 1, wherein the event comprises food consumption by the user, and wherein the control unit changes the glucose concentration measurement interval from the first measurement interval to the second measurement interval based on the food consumption by the user. 6. The blood glucose measurement apparatus of claim 1, wherein the event comprises a determination that the user is in a sleeping state, and wherein the control unit changes the glucose concentration measurement interval from the first measurement interval to the second measurement interval based on the determination that the user is in the sleeping state. ... | Samsung Electronics Co., Ltd | A61B005/145 A61B005/11 G06F019/00 A61B005/00 A61B005/0205 A61B005/024
US10188320 | B2 | 2019-01-29 | Laparoscopic tissue thickness measuring device and method of use | 2016-07-06 | A laparoscopic device and method of use for measuring the thickness of tissue is disclosed. The instrument includes an elongated tubular housing, an elongated shaft, a pair of jaws, an actuating mechanism and a tissue thickness indicator. The tissue thickness indicator includes an indicator scale on the housing and a marker located on a proximal portion of the shaft. The shaft is displaceable within the housing against the bias of a spring and is coupled to the jaws to open the jaws when the shaft is moved distally by the actuating mechanism, whereupon the tissue can be located between the open jaws. The actuator mechanism can then be released, whereupon the jaws close on the interposed tissue and move the shaft in the proximal direction so that marker is disposed adjacent to the indicator scale to thereby provide a readily visible indication of the thickness of the tissue. | 1. A laparoscopic device for measuring the thickness of tissue, said device comprising: an elongated tubular housing having a central longitudinal axis and a proximal end portion;a tissue thickness indicator comprising a tubular section, an indicator scale and a marker, said tubular section being located at said proximal end portion of said elongated tubular housing and coaxial with said central longitudinal axis, said indicator scale comprising indicia disposed linearly along said central longitudinal axis;a reciprocating linear member coupled to said tissue thickness indicator, said reciprocating linear member having a first portion configured for reciprocating linear movement within said tubular housing along said central longitudinal axis and a second portion configured for reciprocating linear movement along said central longitudinal axis in said tubular section, wherein one of said indicator scale and said marker is fixedly located at said proximal end portion of said elongated tubular housing and the other of said indicator scale and said marker is fixedly located at said proximal end portion of said reciprocating linear member; anda pair of jaws, each of said jaws having a tip portion, at least one of said jaws being movable with respect to the other of said jaws to define an openable and closable mouth between said tip portions of said jaws, said mouth being configured to be opened upon movement of said reciprocating linear member through said elongated tubular housing, whereupon said mouth is enabled to receive tissue therein, said reciprocating linear member being normally biased by a force to automatically close said mouth, said device being configured whereupon the closing of said mouth causes the movement of said reciprocating linear member along said central longitudinal axis a greater distance than the distance separating said tip portions of said jaws and said movement of said reciprocating linear member along said central longitudinal axis causes one of said marker and said indicator scale to move linearly along said central longitudinal axis with respect to the other of said marker and said indicator scale to provide a readily visible indication of the distance separating said tip portions of said jaws, and hence the thickness of tissue within said openable mouth. 2. The device of claim 1 wherein said reciprocating member comprises an elongated shaft. 3. The device of claim 2 wherein said force biasing said shaft is substantially constant to cause said tip portions of said jaws to apply a relatively constant force to the tissue within said mouth. 4. The device of claim 3 wherein said force biasing said shaft is provided by a spring. 5. The device of claim 4 wherein said spring is a preloaded compression spring. 6. The device of claim 5 additionally comprising a first bushing fixedly secured to said shaft and a second bushing fixedly secured to said tubular housing, and wherein said spring is interposed between said first a... | Boehringer Technologies, LP | A61B005/00 A61B005/107 A61B090/00 A61B017/00 A61B017/29 A61B017/068
US10188298 | B2 | 2019-01-29 | Optical speculum | 2018-04-11 | A system for direct imaging and diagnosing of abnormal cells in a target tissue includes a disposable optical speculum and an image acquisition system having the speculum assembled on and mechanically secured thereto. The image acquisition system is arranged to capture at least one of a single image or multiple images or video of cells within the target tissue using at least one of bright field or dark field ring illumination divided into independently operated segments to obtain a plurality of data sets. An image analysis and control unit in communication with the image acquisition system analyzes the data sets and applies algorithms to the data sets for diagnosing abnormal cells. | 1. A system for direct imaging, diagnosing and removing of abnormal cells in a target tissue, comprising: a disposable optical speculum;an image acquisition system having the speculum assembled on and mechanically secured thereto, the image acquisition system arranged to capture at least one of a single image or multiple images or video of cells within the target tissue using at least one of bright field or dark field ring illumination divided into independently operated segments to obtain a plurality of data sets;an image analysis and control unit in communication with the image acquisition system, the image analysis and control unit analyzing the data sets and applying algorithms to the data sets for diagnosing abnormal cells; anda detector for warning of undesired stray light generated by improper assembly of the disposable optical speculum to the image acquisition system. 2. The system according to claim 1, wherein the disposable optical speculum covers an optical head and yet enables a free working channel for taking a manual biopsy. 3. The system according to claim 1, wherein the image acquisition system has three separated and independent illuminations: White Bright Field (BF) illumination located near an aperture stop, White Dark Field (DF) illumination for diffusive illumination and divided into segments for independent operation, and Bright Field (BF) multi spectral illumination located behind a dichroic mirror. 4. The system according to claim 1, wherein the image acquisition system includes one or more high resolution imaging sensors which capture different wavelength images of a whole field of the target tissue, wherein the images are injected into separate channels of the image analysis and control unit and presented separately on a screen. 5. The system according to claim 1, wherein the disposable optical speculum is designed for single use to protect from cross-contamination and the image acquisition system is designed for multiple uses. 6. The system according to claim 1, wherein the image acquisition system further comprises a laser ablation module with a 2-D tilted mirror system to enable accurate ablation of abnormal cells, wherein the laser ablation module uses the data sets to eliminate the diagnosed abnormal cells, and the image acquisition system is designed to stop ablation when it is detected that abnormal cells no longer exist in the image. 7. The system according to claim 6, wherein the laser ablation module comprises an Infra Red/Green/Ultra Violet short pulse laser beam guided via a high power fiber to the target tissue using an imaging lens for focusing the pulse beam with enough pulse energy and pulse peak power to remove the abnormal cells. 8. The system according to claim 1, wherein the disposable optical speculum includes an optical window provided with a layer of elastic material which creates a coupling between the disposable optical speculum and the image acquisition system to prevent stray light. 9. ... | Illumigyn Ltd. | G06K009/00 A61B005/00 A61B090/90 A61B001/04 A61B001/06 A61B001/303 A61B018/20 A61B001/00 A61B006/00 A61B001/32 A61B010/02 A61B018/22 A61B001/045 A61B001/05 A61B001/018 A61B010/04 A61B018/00 A61B017/00
US10172593 | B2 | 2019-01-08 | Pregnancy state monitoring | 2015-09-02 | Apparatus and methods are described including apparatus for monitoring a female subject that includes a sensor, configured to monitor the subject without requiring compliance of the subject, and to generate a sensor signal in response to the monitoring. A computer processor is configured to receive the sensor signal, analyze the sensor signal, in response to the analyzing, identify whether the subject is in a pregnant state or a non-pregnant state, and generate an output in response thereto. Other applications are also described. | 1. Apparatus for monitoring a female subject, the apparatus comprising: a sensor, configured: to be disposed at a location selected from the group consisting of: upon the subject's bed, and within the subject's bed,to monitor the subject, while the subject is in her bed, without requiring compliance of the subject, andto generate a sensor signal in response to the monitoring, the sensor signal being indicative of the subject's own heartbeat; anda computer processor, configured to: receive the sensor signal,analyze the sensor signal, by comparing the subject's own heartbeat to a heartbeat previously exhibited by the subject,based upon comparing the subject's own heartbeat to the heartbeat previously exhibited by the subject, identify whether the subject is in a pregnant state or a non-pregnant state, andgenerate an output in response thereto. 2. The apparatus according to claim 1, wherein the computer processor is configured to identify whether the subject is in the pregnant state or the non-pregnant state without determining a temperature of the subject. 3. The apparatus according to claim 1, wherein the computer processor is configured to identify whether the subject is in the pregnant state or the non-pregnant state, using a machine-learning algorithm. 4. The apparatus according to claim 1, wherein the subject's bed includes a mattress, and wherein the sensor is configured to be disposed within the subject's bed, underneath the mattress of the subject's bed. 5. The apparatus according to claim 1, wherein the computer processor is configured to analyze the sensor signal, by comparing the subject's own heartbeat to a heartbeat that was previously exhibited by the subject during a pre-ovulation phase of a menstrual cycle of the subject. 6. Apparatus for monitoring a female subject, the apparatus comprising: a sensor, configured: to be disposed at a location selected from the group consisting of: upon the subject's bed, and within the subject's bed,to monitor the subject, while the subject is in her bed, without requiring compliance of the subject, andto generate a sensor signal in response to the monitoring, the sensor signal being indicative of the subject's respiratory rate; anda computer processor, configured to: receive the sensor signal,analyze the sensor signal, by comparing the subject's respiratory rate to a respiratory rate previously exhibited by the subject,based upon comparing the subject's respiratory rate to the respiratory rate previously exhibited by the subject, identify whether the subject is in a pregnant state or a non-pregnant state, andgenerate an output in response thereto. 7. The apparatus according to claim 6, wherein the computer processor is configured to identify whether the subject is in the pregnant state or the non-pregnant state without determining a temperature of the subject. 8. The apparatus according to claim 6, wherein the computer processor is configured to identify whether the subject is in the pregnan... | EARLYSENSE LTD. | A61B010/00 A61B005/024 A61B005/08 A61B005/00 A61B005/02 A61B005/11 A61B005/01
US10172531 | B2 | 2019-01-08 | Heartbeat detection method and heartbeat detection device | 2015-08-28 | A heartbeat detection device includes a difference value calculation unit (3) for calculating, from a sampling data sequence of an electrocardiographic waveform of a living body, one of an amount of change and a degree of change of sampling data for each sampling time, a multiplication unit (4) for calculating, for each sampling time, a product by multiplying one of an amount of change and a degree of change of the sampling data at a time K by one of the sampling data at the time K and sampling data at a time before the time K by a predetermined time t, a peak detection unit (5) for detecting a peak of the product, and a heartbeat time determination unit (6) for setting time of the peak of the product as a heartbeat time. | 1. A heartbeat detection method that is performed by a computer, including a central processor unit, a storage device and an interface, under control of a computer program installed thereon, comprising: a calculation step of calculating, from a sampling data sequence including sampling data values obtained by sampling an electrocardiographic waveform of a living body at sampling time points, one of an amount of change and a degree of change in the sampling data values of the sampling data sequence for each of the sampling time points;a multiplication step of calculating, for each of the sampling time points, a product value by multiplying one of an amount of change and a degree of change in the sampling data values of the sampling data sequence at a sampling time point K by one of a sampling data value at the sampling time point K and a sampling data value at a sampling time point a predetermined time period t before the time K;a peak detection step of detecting a peak of a sequence of the product values calculated for the sampling time points; anda heartbeat time point determination step of setting a sampling time point of the peak of the sequence of the product values as a heartbeat time point;wherein the peak detection step is performed according to an order of the sampling time points;the heartbeat time point determination step is performed as a peak of the sequence of the product values is detected,the multiplication step includes calculating a product value for each of the sampling time points by multiplying a first derivative value of the sampling data sequence at the sampling time point K by the sampling data value at the sampling time point the predetermined time period t before the sampling time point K, andthe predetermined time period t satisfies 10 ms≤t≤12 ms,said multiplying for smoothing fluctuation components of noise caused by movement of said living body and said setting the sampling time point of the peak of the sequence of the product values as a heartbeat time enables accurate detection of said heartbeats independent of movement of said living body. 2. The heartbeat detection method according to claim 1, wherein the peak detection step includes detecting a sampling time point at which the product value is smaller than a threshold and the sequence of the product values makes a peak. 3. The heartbeat detection method according to claim 2, wherein the peak detection step includes a step of updating the threshold based on an average of peaks of the sequence of the product values detected. 4. The heartbeat detection method according to claim 1, wherein the peak detection step is performed according to an order of the sampling time points; andthe heartbeat time point determination step is performed as a peak of the sequence of the product values is detected, and further includes determining whether a difference between a sampling time point of the peak of the sequence of the product values and an immediately preceding heartbeat ... | NIPPON TELEGRAPH AND TELEPHONE CORPORATION | A61B005/0245 A61B005/00 A61B005/0456 A61B005/024 A61B005/117
US10165982 | B2 | 2019-01-01 | Phone for use in health monitoring | 2015-02-17 | A phone comprising: a phone body, at least one sensor on the phone body for measuring a vital sign of a user when the phone is held in use; means for converting the vital sign measurement into a voice-frequency band signal; and means for transmitting the voice-frequency band signal for use in monitoring the health of the user. | 1. A phone comprising: a phone body defining a handle and an earpiece;a pulse oximeter oxygen saturation sensor positioned in a concave recess at least partially on a left side of the handle;a first electrocardiogram electrode positioned on the handle;a second electrocardiogram electrode positioned on the earpiece; andmeans for transmitting electrocardiography measurements obtained using the first and second electrocardiogram electrodes and photo plethysmography measurements obtained using the pulse oximeter oxygen saturation sensor for use in determining one or more of the pulse transmit time and blood pressure of a user based on the electrocardiography and photo plethysmography measurements. 2. The phone of claim 1, wherein the pulse oximeter oxygen saturation sensor comprises an emitter configured to illuminate a thumb or finger of a user with light when the thumb or finger is positioned within the concave recess, and a detector configured to detect light from the emitter which has been reflected by the user's thumb or finger, and wherein the phone is configured to provide an indication when an amount of light detected by the detector of the pulse oximeter oxygen saturation sensor is outside a predefined range. 3. The phone of claim 1, wherein the phone is configured to provide an indication when there is insufficient contact between the first electrocardiogram electrode and a user's hand when the phone is held in use. 4. The phone of claim 1, wherein one or both of the first and second electrocardiogram electrodes have a convex. 5. The phone of claim 1, wherein the phone comprises a temperature sensor positioned on the earpiece, and wherein the temperature sensor is encircled by the second electrocardiogram electrode. 6. The phone of claim 5, wherein the phone is configured to provide an indication when the temperature measured by the temperature sensor is outside a predefined range. 7. The phone of claim 1, wherein the phone body comprises one or more markers configured to guide positioning of a user's hand during use of the phone. 8. The phone of claim 1, wherein the phone comprises an earth electrode positioned on the handle of the phone body, the earth electrode configured to ground a user prior to electrodardiography measurements obtained using the first and second electrocardiogram electrodes. 9. A method of using the phone of claim 1, the method comprising: obtaining electrocardiography measurements of a user using the first and second electrocardiogram electrodes, and photo plethysmography measurements of the user using the pulse oximeter oxygen saturation sensor, when the phone is held in use; andtransmitting the electrocardiography measurements and the photo plethysmography measurements for use in determining one or more of the pulse transit time and blood pressure of the user based on the electrocardiography and photo plethysmography measurements. 10. A non-transitory computer-readable medium comprising computer code confi... | SANANDCO LIMITED | A61B005/00 A61B005/01 A61B005/0205 A61B005/0404 A61B005/145 H04M011/06 G06F019/00 G16H010/60 A61B005/0285 A61B005/08 A61B005/083
US10166368 | B2 | 2019-01-01 | Autonomously controllable pull wire injection catheter, robotic system comprising said catheter and method for operating the same | 2017-09-21 | An autonomously controllable pull wire injection 5 catheter 1 and a method for operating the same are provided. The catheter 1 includes an outer catheter guide 2, 33 having an outer catheter guide casing 39 and an inner operating catheter 3, 31 having an inner operating catheter casing 16, wherein the inner operating catheter 3, 31 includes a catheter handle 30, a catheter tip 10, at least one needle 5 that is connected to at least one source of medicinal solution via at least one needle 10 channel 4, 26, at least one contact force sensor 9a-f, 25, at least one electrode 7, 24, at least four actuator driven pull wires 12-15, 20-23 for moving the tip 10 of the inner operating catheter 3, 31. | 1. Autonomously controllable pull wire injection catheter (1) comprising an outer catheter guide (2, 33) having an outer catheter guide casing (39) and an inner operating catheter (3, 31) having an inner operating catheter casing (16), wherein the inner operating catheter (3, 31) comprises a catheter handle (30), a catheter tip (10), at least one needle (5) that is connected to at least one source of medicinal solution via at least one needle channel (4, 26), at least one contact force sensor (9a-f, 25), at least one electrode (7, 24), at least four actuator driven pull wires (12-15, 20-23) for moving the tip (10) of the inner operating catheter (3, 31), wherein the inner diameter of the outer catheter guide casing (39) is larger than the outer diameter of the inner operating catheter casing (16), characterized in that the inner operating catheter (3, 31) is adapted to be controlled by a microcontroller, wherein the at least one electrode (7, 24) and the at least one contact force sensor (9a-f, 25) are adapted for data exchange with the microcontroller, and wherein the at least four actuator driven pull wires (12-15, 20-23) are attached inside the inner operating catheter (3, 31) perpendicular to each other at a pre-defined distance from the tip (10) in the distal region (6). 2. Catheter (1) according to claim 1, characterized in that the autonomously controllable pull wire cell injection catheter (1) further comprises an electromagnetic position sensor. 3. Catheter (1) according to claim 1, characterized in that the at least one electrode (7, 24) is adapted to operate in Laplacian mode. 4. Catheter (1) according to claim 1, characterized in that the inner operating catheter (3, 31) comprises eight actuator driven pull wires. 5. Catheter (1) according to claim 1, characterized in that the casing (16) of the inner operating catheter (3, 31) has a wall that consists of at least three layers with an outer layer (17) of thermoplastic polyurethane, a braided or coiled stainless steel middle layer (18), and an inner layer (19) of perfluoroethylene (PTFE). 6. Catheter (1) according to claim 1, characterized in that the at least one contact force sensor (9a-f, 25) is a fiber optic sensor (9a-f). 7. Catheter (1) according to claim 1, characterized in that the at least one medicinal solution is a cell solution. 8. A robotic system comprising an autonomously controllable pull wire injection catheter (1) according to claim 1, a robotic arm (28), a microcontroller, a holder and contraption for at least one source of medicinal solution (37), characterized in that the robotic arm (28) is maneuverable at least in forward and backward direction, wherein the inner operating catheter (3, 31) of the autonomously controllable pull wire injection catheter (1) is fixed onto the robotic arm (28) as such that the catheter handle (30), the at least one needle (5), the at least one contact force sensor (9a-f, 25), the at least one electrode (7, 24), and each of the ... | - | A61M025/01 A61M025/00 A61B005/055 A61B006/00 A61B008/12 A61M025/06 A61B034/00 A61B034/32 A61B018/00 A61B090/00 A61B034/30 A61B034/20
US10165965 | B1 | 2019-01-01 | Noninvasive method for measuring lactic acid and detection of anaerobic exercise for evaluating fitness | 2016-10-21 | A method of determining when a subject is experiencing anaerobic exercise during an exercise session, for determining effectiveness of a training period, and/or for determining a level of lactic acid produced by a subject during an exercise session may involve the administration of a bicarbonate comprising a carbon-13 isotope. Expired air may be monitored, and a ratio of carbon dioxide comprised of the carbon-13 isotope and carbon dioxide comprised of a carbon-12 isotope may be determined at one or more points in time. Charts of the ratios may be used to indicate onset of anaerobic exercise or effectiveness of a training period, and/or the determined ratio(s) may be used to indicate lactic acid production. | 1. A method for determining when a subject is experiencing anaerobic exercise during an exercise session and for modifying a subsequent exercise session, the method comprising: a. administering to the subject a bicarbonate salt comprising a carbon-13 isotope prior to the exercise session;b. monitoring expired air from the subject during the exercise session;c. measuring a ratio of carbon dioxide comprising the carbon-13 isotope (13CO2) to carbon dioxide comprising a carbon-12 isotope (12CO2) in the monitored expired air at a plurality of time instants, to obtain a plurality of ratio measurements over a period of the exercise session;d. recording the plurality of ratio measurements; ande. determining an inflection point in the 13CO2 to 12CO2 ratio measurements, wherein an increase in the 13CO2 to 12CO2 ratio after the inflection point indicates that the subject is experiencing anaerobic exercise during the exercise session; andf. modifying a subsequent exercise session, relative to the exercise session, based on the indication of anaerobic exercise. 2. The method of claim 1, further comprising monitoring expired air prior to the exercise session and measuring and recording the 13CO2 to 12CO2 ratio in the monitored expired air. 3. The method of claim 1, wherein monitoring the expired air from the subject comprises having the subject breathe into a device capable of measuring the 13CO2 to 12CO2 ratio in the expired air. 4. The method of claim 3, wherein at least the measuring and recording are performed by the device. 5. The method of claim 1, wherein the recording comprises charting the plurality of ratio measurements. 6. The method of claim 1, wherein the bicarbonate salt is sodium bicarbonate (NaHCO3). 7. A method for determining the effectiveness of a training period in a subject, the method comprising: a. administering to a subject a bicarbonate salt comprising a carbon-13 isotope prior to an exercise session;b. monitoring expired air from the subject during the exercise session;c. measuring a ratio of carbon dioxide comprising the carbon-13 isotope (13CO2) to carbon dioxide comprising a carbon-12 isotope (12CO2) in the monitored expired air at a plurality of time instants, to obtain a plurality of ratio measurements over a period of the exercise session;d. recording the plurality of ratio measurements;e. determining an inflection point in the plurality of ratio measurements, wherein an increase in the 13CO2 to 12CO2 ratio after the inflection point indicates that the subject is experiencing anaerobic exercise during the exercise session;f. repeating steps (a)-(e) for at least two exercise sessions as part of a training period; andg. comparing at least the inflection points associated with the at least two exercise sessions of the training period, wherein an increase in an occurrence time for the inflection point over the course of the training period indicates that the training period is effective, and wherein a decrease in the occurrenc... | Roy Pinchot | A61B005/08 A61B005/22
US10182740 | B2 | 2019-01-22 | Apparatus and methods for determining damaged tissue using sub-epidermal moisture measurements | 2016-04-20 | The present disclosure provides apparatuses and computer readable media for measuring sub-epidermal moisture in patients to determine damaged tissue for clinical intervention. The present disclosure also provides methods for determining damaged tissue. | 1. An apparatus for identifying damaged tissue in a patient, said apparatus comprising one or more coaxial electrodes capable of interrogating tissue at and around an anatomical site of a patient, wherein each of said one or more coaxial electrodes is configured to generate bioimpedance signals;a circuit electronically coupled to said one or more coaxial electrodes and configured to convert said bioimpedance signals into sub-epidermal moisture (SEM) values;a processor electronically coupled to said circuit and configured to receive said SEM values; anda non-transitory computer readable medium electronically coupled to said processor and comprising instructions stored thereon that when executed on said processor, perform the steps of receiving from said processor one of said SEM values measured at said anatomical site of a patient and at least two of said SEM values measured around said anatomical site and their relative measurement locations;determining a maximum SEM value from said SEM values measured at and around said anatomical site of a patient;determining a difference between said maximum SEM value and each of said SEM values measured at and around said anatomical site of a patient; andflagging said anatomical site associated with a difference greater than a predetermined threshold as damaged tissue. 2. The apparatus according to claim 1, further comprising a substrate, and wherein said one or more coaxial electrodes are embedded on a first side of said substrate. 3. The apparatus according to claim 2, wherein said substrate is flexible. 4. The apparatus according to claim 3, wherein said substrate comprises a material selected from the group consisting of kapton, polyimide, and a combination thereof. 5. The apparatus according to claim 3, further comprising a conformal pressure pad disposed in a layer adjacent to a second side opposing said first side of said substrate. 6. The apparatus according to claim 2, wherein said substrate is hard. 7. The apparatus according to claim 6, further comprising a first pressure sensor disposed on a second side opposing said first side of said substrate. 8. The apparatus according to claim 7, wherein said first pressure sensor is selected from a high pressure sensor and a low pressure sensor. 9. The apparatus according to claim 7, further comprising a second pressure sensor disposed on a second side opposing said first side of said substrate. 10. The apparatus according to claim 9, wherein said first pressure sensor is a low pressure sensor, and said second pressure sensor is a high pressure sensor. 11. The apparatus according to claim 1, further comprising a user interface to display said SEM values and said relative measurement locations associated with a difference in value greater than 0.5. 12. The apparatus according to claim 1, further comprising a second circuit configured to receive and transmit data to a remote device. 13. The apparatus according to claim 1, wherein said radiofrequenc... | Bruin Biometrics, LLC | A61B005/053 A61B005/04 A61B005/00
US10169978 | B1 | 2019-01-01 | Wearable computing device for monitoring hazards | 2017-04-04 | Embodiments of the present invention relate to wearable computing devices. In some embodiments, a wearable computing devices (“WCD”) for monitoring occupational hazards are disclosed. The WCD may include an apparel item having one or more control circuits affixed thereto. One or more sensors may be communicatively coupled to the computing device and configured to detect or monitor at least one of an aspect of a user of the WCD and an ambient environment of the user. The control circuits can be configured to generate one or more notifications when sensor data comprises a value above a threshold amount. | 1. A wearable computing device for monitoring occupational hazards comprising: an apparel item;a control circuit affixed to the apparel item;a sensor communicatively coupled to the control circuit and configured to detect or monitor at least one of an aspect of a user of the wearable computing device and an ambient environment of the user;a communications device communicatively coupled to the control circuit;an antenna communicatively coupled to the communication device and comprising a component, the component comprising a first conductive composition, the first conductive composition comprising individual sheets of graphene forming a three-dimensional percolated network within the conductive composition;wherein the control circuit is configured to generate a notification when sensor data comprises a value above a threshold amount; andthe sensor comprising a second conductive composition, the second conductive composition comprising individual sheets of graphene, the individual sheets of graphene forming a three-dimensional percolated network within the second conductive composition. 2. The wearable computing device of claim 1, further comprising an input/output device communicatively coupled to the control circuit, and wherein in generating the notification the control circuit is further configured to emit a signal via the I/O device when the notification is generated. 3. The wearable computing device of claim 1, wherein the sensor is configured to detect a chemical. 4. The wearable computing device of claim 1, wherein the sensor comprises an accelerometer. 5. The wearable computing device of claim 1, wherein the sensor is configured to capture a temperature value associated with the user and/or an ambient environment of the wearable computing device. 6. The wearable computing device of claim 1, wherein the sensor is configured to capture a heartrate value of the user. 7. The wearable computing device of claim 1, wherein the sensor is configured to generate geolocational data. 8. The wearable computing device of claim 1, wherein the apparel item is a vest. 9. The wearable computing device of claim 1, wherein the apparel item is a form fitting apparel item. 10. The wearable computing device of claim 1, wherein the apparel item is an undergarment configured to be worn on a torso or a lower extremity. 11. The wearable computing device of claim 1, wherein the apparel item is an outerwear apparel item. 12. The wearable computing device of claim 1, wherein the second conductive composition is applied on to a surface of the apparel item. 13. The wearable computing device of claim 1, wherein the first conductive composition is applied on to a surface of the apparel item. | - | G08B021/00 G08B021/18 A41D001/00 A61B005/01 A61B005/024 A61B005/00 G06F011/30
US10165986 | B2 | 2019-01-01 | Receivers for analyzing and displaying sensor data | 2016-10-26 | This disclosure provides systems, methods and apparatus for processing, transmitting and displaying data received from an analyte sensor, such as a glucose sensor. The system may include a display device with at least one input device. In response to movement of or along the input device, the display device may change a glucose data output parameter and update an output of the display device using the changed output parameter. | 1. A glucose monitoring system for monitoring a host's glucose levels, the system comprising a computing device having a touch-sensitive display, wherein the computing device is configured to: display on the touch-sensitive display a first chart and a second chart adjacent to one another, each chart having a trend line indicative of a glucose level of a host, each chart having a y-axis in units of an analyte concentration and an x-axis in units of time, and each x-axis of the first and second charts extending different periods of time, wherein the x-axis of the first chart extends a first period of time and the x-axis of the second chart extends a second period of time, the first period of time being a sub-set of the second period of time, wherein the second chart comprises a first indication of the first time period, wherein the first indication comprises a shaded pattern under the trend line of the second chart, wherein the second chart comprises a second indication of the first time period, wherein the second indication of the first time period comprises an icon extending along the y-axis of the second chart, wherein the icon moves along the x-axis of the second chart responsive to a user changing the first time period; andwherein the time period of the second chart changes from the second time period to a third time period when the icon moves to a certain time value of the second time period, the second time period being a sub-set of the third time period. 2. The computing device of claim 1, wherein the computing device is further configured to change the first time period in response to the computing device detecting a predefined user input. 3. The computing device of claim 2, wherein the predefined user input comprises a predefined user gesture on the user interface. 4. The computing device of claim 3, wherein the predefined user gesture comprises a tap on the display, a swipe on the display, or a selection and dragging of an icon on the display. 5. A computer-implemented method for displaying glucose levels of a host measured using a continuous glucose monitor, comprising: displaying on a touch-sensitive display of a computing device a first chart and a second chart adjacent to the first chart, each chart having a trend line indicative of a glucose level of a host, each chart having a y-axis in units of an analyte concentration and an x-axis in units of time, and each x-axis of the first and second charts extending different periods of time, wherein the x-axis of the first chart extends a first period of time and the x-axis of the second chart extends a second period of time, the first period of time being a sub-set of the second period of time;plotting the glucose levels of the host on the first and second charts;displaying on the second chart a first indication of the first time period, wherein the first indication comprises a shaded pattern under the trend line of the second chart; anddisplaying on the second chart a second indicati... | DexCom, Inc. | G06T011/20 A61B005/00 H04N021/431 G06T003/00 A61B005/145 G06F003/0488 G06F003/041 A61B005/1495 G01N033/66 G06F019/00 G06F003/0484 G16H040/63
US10186780 | B2 | 2019-01-22 | Microwave antenna applicator | 2015-05-04 | A new and comparatively small type of open-ended microwave applicators has been disclosed. They are for example suitable for transmission into and reception from contacting objects such as protruding human bodyparts for inhomogeneity detection by tomographic methods. The applicators according to the invention are of the dielectric-filled open-ended ridged rectangular TE10 type, with an insert filling the ridge and having a higher permittivity than the surrounding space. The shape of the insert can be as a frustrum pyramid towards the opening. The overall design promotes narrow beamwidths and minimizes nearfields and surface wave excitation. | 1. An endfire antenna applicator consisting of an open-ended ridged rectangular TE10 waveguide operating within a predetermined microwave frequency interval, intended for transmitting or receiving signals through an object under study (OUS) characterising its dielectric inhomogeneities, characterised in having a solid, rectangular cross section dielectric insert in the transmission part of the ridge, with a higher permittivity than in the remaining space of the waveguide. 2. An antenna applicator as in claim 1, where the cross section of the insert is successively and symmetrically reduced in the waveguide a (wide)dimension towards the open end in the direction of propagation, over a distance corresponding to approximately the overall waveguide a dimension. 3. An antenna applicator as in claim 1, where the dielectric insert ends at the opening plane. 4. An antenna applicator as in claim 1, where the dielectric insert ends a distance of 1 mm or less away from the opening plane for systems with about 1 to 3 GHz operating frequency range. 5. An antenna applicator as in claim 1, characterised in the dielectric insert having a permittivity within ±30% of that of the OUS, and the surrounding dielectric in the waveguide having a permittivity about half of that of the insert. 6. An antenna applicator as in claim 1, characterised in the waveguide end region being flared in its narrow (±b) directions and there filled with the same material as the waveguide filling. 7. An antenna applicator as in claim 1, characterised in the feed being from a TEM coaxial line near its closed end, by a metal probe going all the way through the ridge. | - | H01Q009/04 H01Q013/24 A61B018/04 A61B018/18 H01Q013/08 A61B005/05 H01P003/12 H01P003/123 A61N005/04 A61B018/00
US10188805 | B2 | 2019-01-29 | Targeting therapeutic agents | 2015-06-09 | Provided are devices, systems, and methods for targeted administration of therapeutic agents to a subject. For example, provided are devices, systems, and methods for targeting the administration of peri-urethral bulking agents. | 1. A method for targeting administration of a therapeutic agent to a subject, comprising: inserting a device including a sleeve defining a lumen and a frame disposed about an end of the sleeve into an organ lumen of an organ;wherein the frame includes more than one arm extending from the end of the sleeve;wherein the frame shapes a concavity into an outer wall of the organ between a first arm and a second arm of the frame;guiding an administration device through a guide apparatus disposed on the sleeve so that the administration device is guided external to the organ lumen and the sleeve, between the first arm and the second arm, and proximate to the shaped concavity; andadministering a therapeutic agent into the shaped concavity. 2. The method of claim 1, wherein the frame has a first retracted configuration and a second extended configuration, the first retracted configuration adapted for insertion into the lumen and the second extended configuration adapted to shape the concavity into the outer wall of the organ; and, further comprising: actuating the frame from the first retracted configuration to the second extended configuration to cause the first arm and the second arm to shape the concavity into the outer wall of the organ;wherein the administration device is guided through the guiding member when the frame is in the second extended configuration. 3. The method of claim 1, wherein the organ is a urethra, rectum or anus. 4. The method of claim 1, wherein the therapeutic agent is a bulking agent. 5. The method of claim 2, wherein the frame shapes a plurality of concavities into another wall of the organ in the second extended configuration. 6. The method of claim 5, further comprising administering a therapeutic agent into a plurality of the shaped concavities. 7. The method of claim 1, wherein the guide apparatus includes a guiding member that is slidable along the sleeve, the method further comprising: determining a length of the organ; andpositioning the guiding member with respect to the sleeve using at least the length of the organ;wherein the administration device is guided until a portion of the administration device abuts the guide apparatus. 8. A method for targeting administration of a therapeutic agent to a subject, comprising: inserting a device including a sleeve defining a lumen and a frame disposed about an end of the sleeve into an organ lumen of an organ, the frame including more than one arm extending from the end;expanding the frame from a first retracted configuration to a second extended configuration to shape a concavity into an outer wall of the organ between a first arm and a second arm of the frame;guiding an administration device through a guide apparatus disposed on the sleeve so that the administration device is guided external to the organ lumen and the sleeve, between the first arm and the second arm, and proximate to the shaped concavity; andadministering a therapeutic agent into the shaped concavity. ... | Emory University | A61M005/32 A61M029/02 A61M025/01 A61B017/34 A61M025/00 A61B005/107 A61B017/04 A61B017/42 A61B018/00 A61B001/307 A61B017/00
US10188305 | B2 | 2019-01-29 | Locating J-points in electrocardiogram signals | 2016-06-30 | The current subject matter determines the location of the J-point in an ECG signal by examining ECG samples within a window of samples between the S-peak and the T-peak. The sample in this range with the smallest distance, Δd, to the R-peak is selected as the J-point. Thus, the J-point location can be determined based on an ECG sample's distance to the R-peak. The J-point location can then be used to determine whether there is elevation or depression of the ST segment. Related apparatus, systems, techniques, and articles are also described. | 1. A method for locating a J-point in a cardiac cycle waveform, the method being implemented by one or more data processors forming part of at least one computing device, the method comprising: receiving electrocardiogram (ECG) data derived from an ECG electrode set affixed to a patient, the ECG data comprising a sequence of cardiac cycle waveforms that each correspond to a single cardiac cycle, each waveform comprising a series of samples;locating, for each cardiac cycle waveform, an R-peak, an S-peak, and a T-peak;calculating, for each cardiac cycle waveform, a Euclidian distance between the R-Peak and each of a plurality of samples within a window of samples;locating a J-point for each cardiac cycle waveform by identifying, as a location of the J-point in the cardiac cycle waveform, a sample from among the plurality of samples having the shortest Euclidian distance to the R-peak; anddetermining a physical state of the patient based on the J-point located in at least one cardiac cycle waveform. 2. The method of claim 1, further comprising: calculating, for each cardiac cycle waveform, a midpoint sample between the S-peak and the T-peak;wherein the window only includes samples between the S-peak and the midpoint sample. 3. The method of claim 1, further comprising: identifying, for each cardiac cycle waveform, beginning of a T wave corresponding to the T-peak; andmeasuring, for each cardiac cycle waveform, a deviation of an ST segment starting at the J-point and terminating at the beginning of the T wave relative to a baseline, the ST segment corresponding to an interval between ventricular depolarization and repolarization of the patient. 4. The method of claim 3, wherein the baseline is a PR interval of the corresponding cardiac cycle waveform defined by an end of a P wave and start of a QRS complex in the cardiac cycle waveform. 5. The method of claim 3, further comprising: providing data characterizing the measured deviation of the ST segment. 6. The method of claim 5, wherein providing data characterizing the measured deviation of the ST segment comprises at least one of: displaying at least a portion of the data on an electronic display, loading at least a portion of the data into memory, storing at least a portion of the data into persistent storage, or transmitting at least a portion of the data to a remote computing system. 7. The method of claim 3, wherein the measured deviation is an elevation of the ST segment relative to the baseline or a depression of the ST segment relative to the baseline. 8. The method of claim 1 further comprising: scaling, prior to the calculating, each cardiac cycle waveform to a predetermined scale. 9. The method of claim 8, wherein each cardiac cycle waveform is scaled such that, on an x-axis of the cardiac cycle waveform, the scaling is between the R-peak and a midpoint sample between the S-peak and the T-peak and, on a y-axis of the cardiac cycle waveform, the scaling is between. 10. The method o... | DRÄGERWERK AG & CO. KGAA | A61B005/0456 A61B005/0468 A61B005/04 A61B005/0408 A61B005/00 A61B005/0452
US10176163 | B2 | 2019-01-08 | Diagnosing autism spectrum disorder using natural language processing | 2014-12-19 | Embodiments herein include a natural language computing system that provides a diagnosis for a participant in the conversation which indicates the likelihood that the participant exhibited a symptom of autism. To provide the diagnosis, the computing system includes a diagnosis system that performs a training process to generate a machine learning model which is then used to evaluate a textual representation of the conversation. For example, the diagnosis system may receive one or more examples of baseline conversations that exhibit symptoms of autisms and those that do not. The diagnosis system may annotate and the baseline conversations and identify features that are used to identify the symptoms of autism. The system generates a machine learning model that weights the features according to whether the identified features are, or are not, an indicator of autism. | 1. A system, comprising: a computer processor; anda memory containing a program that, when executed on the computer processor, performs an operation for processing data, comprising: generating a machine learning (ML) model using training data comprising a first plurality of training examples, each example being a text of a conversation labeled as exhibiting at least one characteristic of autism;receiving text of an ongoing conversation between a plurality of participants;annotating the text of the conversation using natural language processing;identifying features in the conversation using the annotations;evaluating the features using the ML model to determine a measure of probability that a first one of the plurality of participants in the conversation falls on the autism spectrum; andbased on the measure of probability, outputting for display, during the conversation, a notice indicating that the first participant has exhibited a characteristic of autism. 2. The system of claim 1, wherein the training data comprises a second plurality of training examples, each example being a text of a conversation labeled as not exhibiting any characteristic of autism, wherein the ML model is generated using both the conversations labeled as exhibiting at least characteristic of autism and the conversations labeled as not exhibiting any characteristics of autism. 3. The system of claim 2, wherein generating the ML model comprises: identifying features in the conversations in the first and second pluralities of training examples using natural language processing, each of the features describing at least one of a pattern and a behavior in the conversations. 4. The system of claim 3, wherein generating the ML model comprises: assigning a respective weights to the features in the ML model. 5. The system of claim 1, wherein one of the features describes at least one of a pattern and a behavior in the textual conversation and corresponds to at least one characteristic of autism. 6. The system of claim 5, wherein evaluating the features with the ML model comprises: assigning weights to the plurality of features, wherein the weights represents a likelihood that a corresponding feature is a characteristic of autism. 7. A computer program product for diagnosing autism, the computer program product comprising: a computer-readable storage medium having computer-readable program code embodied therewith, the computer-readable program code executable by one or more computer processors to: generate a ML model using training data comprising a first plurality of training examples, each example being a text of a conversation labeled as exhibiting at least one characteristic of autism;receive text of an ongoing conversation between a plurality of participants;annotate the text of the conversation using natural language processing;identify features in the conversation using the annotations;evaluate the features using the ML model to determine a measure of probability that a... | International Business Machines Corporation | A61B005/16 G06N007/00 G06F017/27 G06F017/30 G06F019/00 G06N099/00 G10L015/26 G16H050/20
US10182755 | B2 | 2019-01-22 | Pupil distortion measurement and psychiatric diagnosis method | 2017-12-25 | A prediction, diagnosis, or suggesting of a diagnosis of a psychiatric disorder is made based in embodiments of the disclosed technology by determining a shape of one or both pupils in an image of a patient. Such a diagnosis can be made in real-time by diagnosing the patient, or by viewing a digitized version of the patient's face as part of post-processing. By finding a pupil which is ovoid or irregular shape (non-circular) and/or comparing the shape to that of shapes of people with known psychiatric disorders, a diagnosis can be suggested. | 1. A method of diagnosing a patient, comprising: obtaining, using a high-resolution digital camera comprising greater than 5-megapixel resolution, a digitized representation at a given instant of a face of the patient;determining, using a networked processing device, a relative position of a pupil of at least one eye of the patient by using a color or intensity change line between the pupil and an iris associated with the pupil of the patient in the digitized representation;creating, using the networked processing device, an ovoid shape, the ovoid shape following as close a path as possible to the color or intensity change line between the pupil and the iris associated with the pupil;inscribing, using the networked processing device, the pupil and ovoid shape in a square;uniformly, using the networked processing device, scattering pixels over the square, the uniformly scattered pixels being uniformly sized;determining, using the networked processing device, a ratio of a quantity of pixels disposed inside the ovoid shape to a quantity of pixels disposed inside the square;determining, using the networked processing device, a deviation of the ovoid shape from a circle based on a deviation of the ratio from pi/4; andcomparing the deviation to a threshold of distortion, and in response to the deviation exceeding the threshold of distortion, outputting a suggestion that the patient is experiencing a medical condition. 2. The method of claim 1, wherein the ovoid shape is a perfect circle, within a pre-defined threshold, the method further comprising: outputting the suggested medical condition. 3. The method of claim 1, further comprising smoothing the ovoid shape to be closer to an oval prior to comparing the smoothed ovoid shape to the shapes of pupils associated with people having known medical condition. 4. The method of claim 3, further comprising: overlaying a circle over the pupil; andadjusting the circle to become the ovoid shape and capture pixels determined represent the pupil. 5. The method of claim 4, further comprising determining the suggested medical condition based on a difference between a quantity of pixels associated with the circle and a quantity of pixels associated with the ovoid shape. 6. The method of claim 5, further comprising: receiving an indication of whether the pupil in the digitized representation of the face is abnormal; andduring the comparison, using the indication to determine if said ovoid shape represents the known psychiatric disorder. 7. The method of claim 6, further comprising determining the indication by comparing the pupil in the digitized representation of the face to a plurality of different circles, each of the plurality of different circles being offset at a different angle with respect to each other and being representative of a healthy patient. 8. The method of claim 1, further comprising determining the known medical condition to associated with specific shapes of pupils based on images of people... | - | G06K009/00 A61B005/16 G06T007/90 G06T007/00 G06T007/73
US10182795 | B2 | 2019-01-22 | Devices for integrated, repeated, prolonged, and/or reliable sweat stimulation and biosensing | 2014-10-17 | A sweat sensing device includes a plurality of sweat collection pads communicating with a sensor. Each of the pads is activated by a timing circuit which allows one or more of the pads to be activated at a selected time and subsequent deactivated after a defined period of time. This allows for selective collection of sweat from a plurality of pads over a prolonged period of time. An impedance measuring circuit can be employed to determine if one or more of the pads becomes disconnected, in order to avoid irritation. Further, the devices can use a common microfluidic device which both transports sweat activating substance, such as pilocarpine, to the surface of the skin and directs sweat away from the skin to a sensing device. | 1. An apparatus to measure or collect sweat over an extended period of time, comprising: a plurality of sweat stimulation pads, wherein each sweat stimulation pad includes: a sweat stimulant, an electrode, and a sweat stimulant carrying medium, and wherein the pad is adapted to deliver the sweat stimulant to skin to generate sweat;one or more sweat collectors;one or more sensors for measuring a characteristic of an analyte in sweat, wherein the sensor is in fluidic communication with the sweat collector; anda timing circuit adapted to selectively activate and deactivate said plurality of sweat stimulation pad for one or more limited periods of time, wherein each sweat stimulation pad is selectively operable by said timing circuit. 2. The apparatus of claim 1 wherein at least two pads have different sweat stimulation rates. 3. The apparatus of claim 1 wherein each of said pads includes a sweat flow path leading to a sensor. 4. The apparatus of claim 3 wherein each sweat flow path leads to the same sensor. 5. The apparatus of claim 3 wherein each flow path leads to a separate sensor. 6. The apparatus of claim 3 wherein at least one flow path includes a gate selectively operable to allow sweat flow only during a selected time. 7. The apparatus of claim 1, further comprising an electrical sensor associated with each sweat stimulation pad, said sensor adapted to detect direct or indirect contact between said pad and skin, which permits deactivation of said pad. 8. The apparatus of claim 7 wherein said electrical sensor detects impedance. 9. The apparatus of claim 1, further comprising at least one sensor which receives sweat resulting from stimulation by said stimulation pad wherein said sensor and said stimulation pad are not fluidically coupled. 10. The apparatus of claim 1 wherein at least one sweat stimulation pad of the plurality of sweat stimulations pads is configured to stimulate an area of less than 50 mm2 to reduce irritation perceived by the user of the apparatus. 11. The apparatus of claim 1 wherein at least one sweat stimulation pad of the plurality of sweat stimulations pads is configured to stimulate an area of less than 10 mm2 to reduce irritation perceived by the user of the apparatus. 12. The apparatus of claim 1 wherein at least one sweat stimulation pad of the plurality of sweat stimulations pads is configured to stimulate an area of less than 2 mm2 to reduce irritation perceived by the user of the apparatus. 13. The apparatus of claim 1 wherein each of said collection pads includes a gate operable to prevent flow of sweat to a sensor. | University Of Cincinnati | A61B005/05 A61B010/00 A61B005/053 A61B005/1491 A61B005/00 A61N001/32 A61B005/145 A61B005/0408
US10166410 | B2 | 2019-01-01 | Focused ultrasound guiding system and method thereof | 2013-02-27 | The present invention discloses a neuronavigation-guided focused ultrasound system and a method for the same, which are used to guide focused ultrasound energy to a target point. The system of the present invention comprises a focused ultrasound device, a neuronavigation system and a fixture. According to an image of an interested region of an individual, a focus point of the focused ultrasound device, and tracking points provided by the neuronavigation system, the neuronavigation system performs a calibration process and establishes a positional relationship between the focus point and the image of the interested region. Thereby, the neuronavigation system can recognize the focus point and guide focused ultrasound to the target point. | 1. An ultrasound system, which guides a focused ultrasound energy to a target point located in a tissue of a central nervous system, comprising: a focused ultrasound device generating a focus point and delivering said energy to said target point which is a tissue wrapped by a hard tissue, and said target point is located in an interested region of an individual;a first tracking point, a second tracking point and a computer unit, wherein said first tracking point provides fixed reference coordinates and is arranged at a location whose relative position to said interested region of said individual is invariable, and wherein said second tracking point is arranged on an ultrasonic transducer of said focused ultrasound device, and said computer unit retrieves an image of said interested region of said individual, and said image of said interested region of said individual is a previously obtained image obtained with an MRI (Magnetic Resonance Imaging) technology or a CT (Computed Tomography) technology;reference points on said interested region with spatial positions, and wherein said computer unit records said reference points on said interested region to determine coordinates of said reference points in said image of said interested region;a calibration tracker connecting with said computer unit;a dummy arranged on said ultrasonic transducer, wherein said dummy includes a tip pointing out a spatial position of said focus point, and said tip of said dummy, said second tracking point and said first tracking point are tracked by said calibration tracker and said computer unit to search said spatial position of said, focus point and said computer unit compares said spatial positions of said first tracking point, said second tracking point and said reference points with said coordinates of said first tracking point, said second tracking point and said reference points in said image of said interested region to establish the positional relationship between said first tracking point, said second tracking point and said reference points in said image of said interested region, whereby said spatial position of said focus point corresponds to coordinates of said focus point in said image of said interested region based on known positional relationship between said second tracking point and said focus point; anda fixture fixing said interested region of said individual. 2. The ultrasound system according to claim 1, wherein said focused ultrasound device further comprises a signal generator generating an ultrasonic signal; anda signal amplifier electrically connecting with said signal generator, electrically connecting with said ultrasonic transducer and amplifying said ultrasonic signal into said focused ultrasound; andsaid ultrasonic transducer delivers said focused ultrasound to said target point, wherein a central frequency of said focused ultrasound resonates with said ultrasonic transducer. 3. The ultrasound system according to claim 2, wherein said fo... | CHANG GUNG UNIVERSITY | A61N007/00 A61B005/055 A61B005/00 A61B008/08 A61N007/02 A61B090/11 A61B006/03 A61B006/00 A61B017/00 A61B090/50 A61B090/00
US10184894 | B2 | 2019-01-22 | Cancer diagnostic device, diagnostic system, and diagnostic device | 2014-08-21 | A target is irradiated in a time-shared manner with a visible-light-range illumination light source and an infrared laser beam for Raman scattering, and a target image is formed with an image-capturing lens on a CIGS image sensor provided with a visible-light-range filter, a narrow-band infrared filter for Raman-scattered light measurement, and a near-band reference narrow-band infrared filter that does not let Raman-scattered light pass through. In a preliminary measurement, a plurality of normal sections are measured and averaged, and by using the same as a reference, an actual measurement of Raman scattering is performed. In displaying a visible-light image with the CIGS image sensor, superimposed display is performed to specify sections where Raman scattering is detected, and superimposed display positions are corrected in association with focusing and zooming. The displaying of the visible-light image is continued even during the detection of Raman scattering. | 1. A cancer diagnostic device comprising: a single CIGS image sensor having a plurality of pixels to capture an image; andan image-capturing lens arranged to form an image of a measurement target on the pixels of the single CIGS image sensor,wherein the single CIGS image sensor is provided with a visible-light-range optical filter disposed on at least one of the pixels and a Raman scattering detection optical filter disposed on at least another of the pixels,wherein the Raman scattering detection filter includes a measurement infrared filter arranged to selectively transmit Raman-scattered light, and a reference infrared filter arranged to selectively transmit near-band infrared light excluding the Raman-scattered light, wherein outputs of all pixels on which the measurement infrared filters are disposed are added to obtain a first value, outputs of all pixels on which the reference infrared filters are disposed are added to obtain a second value, and a difference between the first and second values is calculated to detect intensity of the Raman-scattered light. 2. The cancer diagnostic device according to claim 1, further comprising a visible-light-range illumination light source and a Raman scattering light source, wherein the CIGS image sensor performs capturing of a visible-light image and detection of the Raman scattering on the basis of the visible-light-range illumination light source and the Raman scattering light source, respectively. 3. The cancer diagnostic device according to claim 1, further comprising a storing portion arranged to store an output of the CIGS image sensor with the Raman scattering detection filter as a reference value. 4. The cancer diagnostic device according to claim 3, wherein the storing portion stores an average value of a plurality of measured values by the CIGS image sensor with the Raman scattering detection filter as the reference value. 5. The cancer diagnostic device according to claim 1, wherein the capturing of a visible-light image by the CIGS image sensor and the detection of the Raman scattering are performed in a time-shared manner, wherein the cancer diagnostic device includes a display portion arranged to display the visible-light image, and wherein the displaying of the visible-light image by the display portion is continued also during the detection of the Raman scattering. 6. The cancer diagnostic device according to claim 1, wherein a superimposed display to specify sections where Raman scattering is detected is performed on the display of the visible-light image by the CIGS image sensor. 7. The cancer diagnostic device according to claim 6, wherein the superimposed display to specify sections where Raman scattering is detected is changed in accordance with focus adjustment of the image-capturing lens. 8. The cancer diagnostic device according to claim 6, wherein a position of the superimposed display to specify sections where Raman scattering is detected is changed in accordance with zo... | Rohm Co., Ltd. | G01N021/65 H04N013/344 A61B001/00 A61B001/06 A61B005/00 G01J003/02 G01J003/28 G01J003/44 G02B027/01 G06T007/00 H04N013/254 H04N013/257 H04N013/239 G02B005/20 H04N005/225 H04N005/33
US10168409 | B2 | 2019-01-01 | Universal phantom structure for quality inspections both on computerized tomography and on magnetic resonance tomography | 2014-12-22 | The present invention relates to a phantom for periodical measurements of parameters allowing to ensure that performance of equipment for computed tomography and/or magnetic resonance tomography are compliant to established acceptability criteria, that is performance are constant in time. The main characteristic of such phantom is that the same phantom may be used for measurements of different physical parameters and for different machines, even of different type, such as machines for CT and/or MRT. The universal phantom described is made of a rectangular parallelepiped in PMMA made of different sections that may be filled with an appropriate liquid and/or contain different inserts according to the measurements to be performed, such as for example noise and uniformity, CT number linearity, high contrast spatial resolution, low contrast spatial resolution, layer thickness, etc. | 1. A phantom structure configured to acquire test images and to perform quality inspection on CT or MRT equipment, said phantom structure comprising: a parallelepiped-shaped container divided into sections by internal walls, said sections including: a first parallelepiped-shaped section divided into two first compartments by a first partition, said two first compartments each having a mutually different volume;a second parallelepiped-shaped section diagonally divided into at least two second compartments by at least one second partition so that said at least two second compartments are triangular prisms; anda third parallelepiped-shaped section divided into four third compartments by two mutually transversal third partitions. 2. The phantom structure according to claim 1, wherein the first section, the second section and the third section are arranged in sequence along a longitudinal axis of the container. 3. The phantom structure according to claim 1 wherein the parallelepiped-shaped container is rectangular, the first section is rectangular parallelepiped-shaped, the second section is rectangular parallelepiped-shaped and the third section is cube-shaped. 4. The phantom structure according to claim 3, wherein said first section has dimensions which are equal to dimensions of the second section and wherein the third section has a depth (D) and a height (H) equal to those of said first and second sections and said third section further comprises a longitudinal extension equal to double the longitudinal extension of either of first section or second section. 5. The phantom structure according to claim 1, further comprising an additional second partition in said second section, said additional second partition being arranged diagonally inside the second section and transversally to said second partition so as to divide the second section into four triangular prisms (equal in pairs) of two equal parts defining four second compartments. 6. The phantom structure according to claim 1, wherein the first partition is perpendicular to the bottom of the container and to two first opposite side walls of said first section and is parallel to two second opposite side walls of said first section. 7. The phantom structure according to claim 6, wherein said first partition lies near a wall of said two second opposite side walls. 8. The phantom structure of claim 7, wherein a distance of said first partition from said wall is about ¼- 1/9 of said container depth. 9. The phantom structure according to claim 1, wherein said four third compartments are mutually equal, divided by two third partitions (30, 40) which are mutually equal and orthogonal. 10. The phantom structure according to claim 1, wherein the container, said first partition, said at least one second partition and said third partitions are made of polymethylmethylacrylate (PMMA). 11. The phantom structure of claim 1, wherein said container, said first partition, said at least one second parti... | I.R.C.C.S. CENTRO NEUROLESI “BONINO-PULEJO” | A61B005/055 A61B006/00 A61B006/03 G01R033/58
US10172548 | B2 | 2019-01-08 | Systems and methods for providing an automated titration for oral appliance therapy | 2014-03-10 | Provided herein are systems, methods and devices for performing one or more titrations for oral appliance therapy. For example, a method for evaluating an outcome of oral appliance therapy in a subject is discussed herein. The method can include positioning an adjustable mandibular displacement device in an oral cavity of a subject and implementing an automatic titration protocol. The protocol can include controlling a protrusion level of the adjustable mandibular displacement device during a test period, monitoring physiological information from the subject during the test period, and analyzing the physiological information to evaluate the outcome of oral appliance therapy. | 1. A system for performing a titration for oral appliance therapy, comprising: an adjustable mandibular displacement device configured to be positioned in an oral cavity of a subject;a monitoring unit configured to sense physiological information from the subject during a test period; anda control unit comprising a processing unit and a memory operatively coupled to the processing unit, the memory having computer-executable instructions stored thereon that, when executed by the processing unit, cause the system to:receive one or more physiological inputs from the monitoring unit during the test period;detect one or more respiratory events during the test period using the one or more psychological inputs;adjust a protrusion level of the adjustable mandibular displacement device during the test period based on at least one of frequency or severity of the one or more respiratory events, at least one of a magnitude or rate of adjustment being related to at least one of the frequency or the severity of the one or more respiratory events; andevaluate an outcome of oral appliance therapy with a mandibular repositioning appliance based on a history of movement of the adjustable mandibular displacement device and the physiological information during the test period. 2. The system of claim 1, wherein the evaluation comprises predicting whether the subject is a favorable candidate for oral appliance therapy or predicting an effective protrusion level of the adjustable mandibular displacement device. 3. The system of claim 2, wherein evaluating an outcome of oral appliance therapy further comprises determining whether a frequency of respiratory events at or above a given protrusion level during the test period is less than a predefined value or determining whether a percentage of time at or below a given protrusion level is greater than or equal to a predefined percentage of the test period. 4. The system of claim 3, wherein the memory has further computer-executable instructions stored thereon that, when executed by the processing unit, cause the system to calculate a frequency of respiratory events at a plurality of protrusion levels by: determining a number of respiratory events at or above each of the plurality of protrusion levels; anddividing each of the number of respiratory events by an amount of time at or above each of the plurality of protrusion levels, wherein titrating further comprises identifying one or more of the plurality of protrusion levels where the frequency of respiratory events is less than the predefined value. 5. The system of claim 4, wherein evaluating an outcome of oral appliance therapy further comprises determining whether a percentage of time at or below each of the one or more protrusion levels is greater than or equal to a predefined percentage of the test period. 6. The system of claim 5, wherein the memory has further computer-executable instructions stored thereon that, when executed by the processing unit, cause the... | ZST Holdings, Inc. | A61B005/00 A61F005/56 A61B005/087 A61B005/097 A61B005/145 A61B007/00 A61M016/00 A61M016/04
US10188467 | B2 | 2019-01-29 | Surgical guidance intersection display | 2015-12-14 | A system and method for providing image guidance for placement of one or more medical devices at a target location. The system can determine one or more intersections between a medical device and an image region based at least in part on first emplacement data and second emplacement data. Using the determined intersections, the system can cause one or more displays to display perspective views of image guidance cues, including an intersection indicator in a virtual 3D space. | 1. A method, comprising: receiving first emplacement data associated with a first device tracker associated with a first medical device;receiving second emplacement data associated with a second device tracker associated with a second medical device;determining emplacement of a virtual 3D rendering of the first medical device with respect to a point-of-view location based at least in part on the first emplacement data;determining emplacement of an image region with respect to the point-of-view location based at least in part on the second emplacement data;determining an intersection of an axis associated with the virtual 3D rendering of the first medical device and at least a portion of the image region based at least in part on the determined emplacement of the virtual 3D rendering of the first medical device and the determined emplacement of the image region;determining an intersection indicator based at least in part on the determined intersection, a variance parameter of the first device tracker, and an orientation angle of the virtual 3D rendering of the first medical device with respect to the image region; andcausing one or more displays to concurrently display: a perspective view of at least a portion of the virtual 3D rendering of the first medical device in a virtual 3D space based at least in part on the determined emplacement of the virtual 3D rendering of the first medical device,a perspective view of at least a portion of the image region based at least in part on the determined emplacement of the image region, andthe intersection indicator, wherein an area of the intersection indicator increases in proportion to a decrease in the orientation angle. 2. A method, comprising: receiving first emplacement data associated with a first medical device;receiving second emplacement data associated with a second medical device;determining emplacement of a first virtual medical device with respect to a point- of-view location based at least in part on the first emplacement data;determining emplacement of an image region with respect to a point-of-view location based at least in part on the second emplacement data;determining an intersection based at least in part on the first emplacement data and the second emplacement data; andcausing one or more displays to concurrently display: a perspective view of at least a portion of the virtual medical device in a virtual 3D space based at least in part on the determined position and orientation of the virtual medical device,a perspective view of at least a portion of the image region, andan intersection indicator based at least in part on the determined intersection and an orientation angle of the first virtual medical device with respect to the image region, wherein a size of the intersection indicator increases in proportion to an increased difference between the determined orientation angle and a threshold angle. 3. The method of claim 2, wherein said determining the intersection comprises determ... | InnerOptic Technology, Inc. | A61B001/00 A61B005/027 A61B034/20 A61B090/00 A61B034/00 A61B090/50
US10173007 | B2 | 2019-01-08 | Closed loop control system with safety parameters and methods | 2013-02-13 | Methods, system and devices for monitoring a plurality of parameters associated with a closed loop control operation including continuously monitoring a physiological condition and automatic administration of a medication, detecting an adverse condition associated with the monitored physiological condition or the medication administration deviating from a predetermined safety level of the closed loop control operation, and initiating a non-zero pre-programmed medication delivery rate are provided. | 1. A method comprising: monitoring, using one or more processors, a plurality of parameters associated with a physiological condition and an administration of a medication, including monitoring a sensor signal representative of a glucose level;detecting a potential hypoglycemic condition associated with the physiological condition;determining a severity level associated with the potential hypoglycemic condition, including determining a rate of change in glucose level based on previously received glucose levels stored in a memory in response to a detected communication failure from a transmitter of an analyte monitoring unit, and wherein the severity level is based at least in part on a retrieved preset safety level information;providing a hypoglycemic alert associated with the determined severity level if the sensor signal is determined to be within a dropout tolerance level;maintaining a medication delivery rate of the monitored administration of the medication, if the determined severity level does not exceed a preset safety level; andinitiating a fixed pre-programmed medication delivery rate when the potential hypoglycemic condition is detected if the determined severity level exceeds the preset safety level, wherein the fixed pre-programmed medication delivery rate is within a previously determined safety level and different than the medication delivery rate of the monitored administration of the medication. 2. The method of claim 1, wherein the fixed pre-programmed medication delivery rate includes an automated shut off of the administration of the medication for a predetermined time period. 3. The method of claim 2, wherein the fixed pre-programmed medication delivery rate is terminated when the glucose level exceeds a predetermined level. 4. The method of claim 1, wherein the monitored plurality of parameters further includes insulin administration level, exercise level, glucose sensor signal condition, signal transmission level, or one or more combinations thereof. 5. The method of claim 1, wherein detecting the potential hypoglycemic condition includes: retrieving the preset safety level information;confirming the detected potential hypoglycemic condition is a hypoglycemic condition; andautomatically disabling the administration of the medication. 6. The method of claim 1, wherein the sensor signal is provided by an in vivo analyte sensor. 7. The method of claim 6, wherein the in vivo analyte sensor comprises a plurality of electrodes including a working electrode, wherein the working electrode comprises an analyte-responsive enzyme and a mediator, wherein at least one of the analyte-responsive enzyme and the mediator is chemically bonded to a polymer disposed on the working electrode, and wherein at least one of the analyte-responsive enzyme and the mediator is crosslinked with the polymer. 8. The method of claim 1, wherein the sensor signal is determined to be within the dropout tolerance level by determining a degree of uncerta... | Abbott Diabetes Care Inc. | A61M005/172 A61B005/00 A61B005/145 A61M005/168 A61B005/1495 G16H020/17 A61M005/142
US10182736 | B2 | 2019-01-22 | Configuration and spatial placement of frontal electrode sensors to detect physiological signals | 2013-10-14 | Methods, systems, and devices are disclosed for acquiring and analyzing physiological signals. In one aspect, a physiological sensor device includes a substrate formed of an electrically insulative material and structured to allow physical contact of the device with the frontal region of the head of a user, a recording electrode configured at a first location on the substrate to acquire an electrophysiological signal of the user, a reference electrode configured at a second location on the substrate to acquire a reference signal to the electrophysiological signal, and a ground electrode configured at a third location at least partially between the first and the second locations on the substrate, in which the first location is posterior to the second and third locations, and in which the device is operable when electrically coupled to an electrical circuit to detect physiological signals of the user. | 1. An electroencephalography (EEG) system, comprising: an EEG sensor device comprising a substrate formed of an electrically insulative material and structured to allow physical contact of the device with a forehead of a user;a first electrode configured at a first location on the substrate to acquire an EEG signal of the user from the user's forehead;a second electrode configured at a second location on the substrate to acquire a second EEG signal of the user as a reference signal to the EEG signal; anda third electrode configured on the substrate to acquire a third EEG signal of the user as an electrical ground signal,wherein the third electrode is configured at a third location at least partially between the first and the second locations on the substrate, and the first location is configured above the second and third locations along a vertical direction in a frontal plane when the EEG sensor device is placed on the forehead of the user, and wherein the first electrode and the second electrode are spaced apart by at most 24 mm, andwherein, when electrically coupled to an electrical circuit, the device is operable to detect physiological signals of the user,wherein the device is implemented in the system to provide a cognitive or sensory assessment, wherein the system further comprises a data processing system in communication with the EEG sensor device and includes one or more memory units and one or more processors configured to process the detected physiological signals as physiological data to generate an information set including one or more quantitative values associated with a cognitive-sensory profile category indicative of one or more aspects of cognitive or sensory functions. 2. The system as in claim 1, wherein the first, second, and third electrodes are linearly arranged on the substrate. 3. The system as in claim 1, wherein the substrate is formed of a mechanically flexible material structured to adhere to skin or a wearable item of the user. 4. The system as in claim 3, further comprising: electrical interface components formed separately on the substrate and electrically coupled to the first, second, and third electrodes, respectively, via electrically conductive conduits,wherein, when the device is electrically coupled to the electrical circuit, the electrical interface components are electrically coupled to the electrical circuit via wires. 5. The system as in claim 3, further comprising: the electrical circuit,wherein the electrical circuit includes: a signal processing circuit formed on the substrate in electrical communication with the first, second, and third electrodes via electrically conductive conduits, the signal processing circuit to amplify acquired EEG signals, anda transmitter unit on the substrate in electrical communication with the signal processing circuit to transmit the amplified EEG signals to the data processing system. 6. The system as in claim 5, further comprising: a power supply module electricall... | The Regents of the University of California The Salk Institute for Biological Studies | A61B005/0478 A61B005/0484 A61B005/0492 A61B005/00 A61B005/04 A61B005/0482 A61B005/0488 A61B005/16
US10190982 | B2 | 2019-01-29 | Information processing device, image acquisition system, information processing method, image information acquisition method, and program | 2015-09-30 | [Object] To propose an information processing device, an image acquisition system, an information processing method, an image information acquisition method, and a program which enable a position of a surface of a measurement subject to be more simply specified.;[Solution] An information processing device according to the present invention includes: a representative luminance value specifying unit configured to, when luminance values constituting a plurality of fluorescence images of a measurement subject captured while a position of the measurement subject in a thickness direction is changed are sequentially rearranged from a highest luminance value on the basis of the fluorescence images for each of the fluorescence images corresponding to respective thickness positions, extract a luminance value ranked at a predetermined position from the highest luminance value and set the extracted luminance value as a representative luminance value of the fluorescence image at the thickness position to be noted; and a surface position specifying unit configured to use the representative luminance value for each of the fluorescence images and set the thickness position corresponding to the fluorescence image that gives the maximum representative luminance value as a position corresponding to a surface of the measurement subject. | 1. An information processing device, comprising: a representative luminance value specifying unit configured to, when luminance values constituting a plurality of fluorescence images of a measurement subject captured while a position of the measurement subject in a thickness direction is changed are sequentially rearranged from a highest luminance value based on the plurality of fluorescence images corresponding to respective thickness positions, extract a luminance value ranked at a predetermined position from the highest luminance value and set the extracted luminance value as a representative luminance value of a fluorescence image at a thickness position to be noted; anda surface position specifying unit configured to use the representative luminance value for each of the plurality of fluorescence images and set the thickness position corresponding to the fluorescence image that gives a maximum representative luminance value as a position corresponding to a surface of the measurement subject. 2. The information processing device according to claim 1, wherein the predetermined position is a position included in a range of a top 0.5% to 5% of a number of all pixels constituting one fluorescence image with reference to the highest luminance value. 3. The information processing device according to claim 1, further comprising: a scattering coefficient computation unit configured to compute a scattering coefficient of the measurement subject from a degree of change of the representative luminance value in the thickness direction using the representative luminance value for each of the plurality of fluorescence images. 4. The information processing device according to claim 3, wherein the scattering coefficient computation unit computes the scattering coefficient using representative luminance values at three thickness positions having equal intervals based on the representative luminance values of fluorescence images corresponding to deeper parts than the position corresponding to the surface of the measurement subject. 5. The information processing device according to claim 4, wherein the fluorescence image is obtained by capture of fluorescence generated when the measurement subject is excited with N (N is an integer that is greater than or equal to 1) photons, andwhen the representative luminance value at a thickness position xi (i=1, 2, and 3) is denoted by Ai (i=1, 2, and 3), and an interval between two adjacent thickness positions is denoted by dx, the scattering coefficient computation unit computes a scattering coefficient Rs based on the following formula 1[Math.⁢1]Rs=-1N·dx·ln⁡(A1-A2A2-A3).(Formula⁢⁢1) 6. An image acquisition system, comprising: an imaging unit configured to generate a plurality of pieces of image data for fluorescence generated from a measurement subject by radiation of an excitation light towards the measurement subject and imaging the fluorescence of the measurement subject while a position of the measurement subj... | SONY CORPORATION | G01N021/64 G02B021/06 A61B001/00 G02B021/36 A61B005/00 G01J001/58 G02B021/16
US10172561 | B2 | 2019-01-08 | Optical pressure measurement | 2016-11-07 | Sensing apparatus, consisting of a housing, including a medium having an elastic, transparent outer surface configured to contact a tissue within a living body and to deform in response to a force exerted by the body tissue on the surface. The apparatus has a radiation source contained in the housing and configured to direct radiation toward the surface, as well as a radiation detector contained in the housing and configured to sense the radiation that is reflected from the surface and to output a signal indicative of an amplitude of the reflected radiation. The apparatus further has a processor, which is coupled to measure a change in the signal due to deformation of the surface and, responsively to the change, to output an indication of the force. | 1. A method for sensing force, comprising: attaching a cylindrically shaped transparent solid medium to a housing, the solid medium having a proximal end, a distal end, an axis of symmetry and an elastic distal transparent outer surface configured to contact a tissue within a living body and to deform in response to a force exerted by the body tissue on the distal outer surface;directing radiation toward the surface from a radiation source contained in the housing and coupled to a proximal surface of the transparent solid medium to direct radiation through the transparent solid medium toward the distal outer surface, the proximal surface being opposite the distal outer surface;sensing the radiation that is reflected from the distal outer surface with a radiation detector contained in the housing and mounted to the proximal surface of the transparent solid medium;outputting a signal indicative of an amplitude of the reflected radiation;measuring a change in the signal due to deformation of the surface: and responsively to the change, outputting an indication of the force. 2. The method according to claim 1, and comprising fixedly mounting the radiation source on a further outer surface of the medium opposite the elastic outer surface. 3. The method according to claim 1, and comprising coupling the radiation source to a further outer surface of the medium opposite the elastic outer surface with a radiation guide. 4. The method according to claim 1, and comprising fixedly mounting the radiation detector on a further outer surface of the medium opposite the elastic outer surface. 5. The method according to claim 1, and comprising coupling the radiation detector to a further outer surface of the medium opposite the elastic outer surface with a radiation guide. 6. The method according to claim 1, wherein the housing comprises an external wall of a catheter probe. 7. The method according to claim 1, and comprising storing a calibration relation between the force and the change in the signal, and comparing a further change in the signal with the calibration relation to output a value of a further force exerted by the body tissue on the surface. 8. A method for sensing force, comprising: providing an elastic transparent solid medium having a proximal end and distal end with an axis of symmetry, the solid medium includes a first outer surface on the distal end configured to contact a tissue within a living body and to deform in response to a force exerted by the tissue on the first outer surface;coupling a radiation source mounted directly to a second outer surface of the medium, the second outer surface being opposite the first outer surface in a direction along the axis of symmetry;configuring the radiation source to direct radiation toward the first outer surface; coupling a radiation detector mounted directly to the second outer surface of the medium;sensing with the radiation detector the radiation that is reflected from the first outer surface... | Biosense Webster (Israel) Ltd. | A61B005/00 A61B018/14 A61B090/00 A61B005/042 A61B005/06
US10182767 | B2 | 2019-01-22 | Heart failure management to avoid rehospitalization | 2016-03-02 | Systems and methods are described for subject rehospitalization management. In an example, multiple physiologic signals can be obtained from a subject using multiple sensors. In response to a hospitalization event, pre-hospitalization characteristics of the multiple physiologic signals can be identified. Post-hospitalization characteristics of the multiple physiologic signals can be identified, including characteristics that differ from their corresponding pre-hospitalization characteristics. Later subsequent physiologic signals can be further monitored after the hospitalization event, such as using the same multiple sensors, and subsequent physiologic signal characteristics can be identified. In an example, a heart failure diagnostic indication can be determined using information about the pre-hospitalization characteristics, the post-hospitalization characteristics, and the subsequent characteristics. Information about relative changes in signal characteristics from multiple sensors can be used to identify particular subject physiologic signals to monitor during subsequent periods. | 1. A system comprising: a physiologic sensor configured to sense a physiologic signal from a subject; anda heart failure analysis module, coupled to the physiologic sensor, the heart failure analysis module including a processor circuit configured to: identify a first physiologic signal characteristic corresponding to the physiologic signal and preceding a hospitalization event;receive an indication of a hospital discharge event;identify a second physiologic signal characteristic corresponding to the physiologic signal and following the hospital discharge event;determine whether the second physiologic signal characteristic is substantially unchanged from the first physiologic signal characteristic; andprovide a rehospitalization indication when the second physiologic signal characteristic is determined to be substantially unchanged from the first physiologic signal characteristic. 2. The system of claim 1, wherein the processor circuit is configured to provide the rehospitalization indication when, after a specified duration following the hospital discharge event, the second physiologic signal characteristic is determined to be substantially unchanged from the first physiologic signal characteristic. 3. The system of claim 1, wherein the processor circuit is configured to provide the rehospitalization indication when, after a specified duration following the hospital discharge event, the second physiologic signal characteristic does not approach a known baseline signal characteristic for the physiologic signal. 4. The system of claim 1, further comprising an electrical energy delivery circuit configured to generate a electrostimulation therapy for the subject, wherein the processor circuit is configured to adjust the electrostimulation therapy based on the second physiologic signal characteristic being substantially unchanged from the first physiologic signal characteristic. 5. The system of claim 1, wherein the processor circuit is configured to provide the rehospitalization indication when, after a specified duration following the hospital discharge event, the second physiologic signal characteristic trends away from a known baseline signal characteristic for the physiologic signal. 6. The system of claim 1, wherein the physiologic sensor includes a heart sound sensor, and wherein the physiologic signal includes a heart sound signal sensed using the heart sound sensor. 7. The system of claim 1, wherein the physiologic sensor includes a respiration sensor, and wherein the physiologic signal includes a respiration signal sensed using the respiration sensor. 8. The system of claim 1, wherein the physiologic sensor includes a tidal volume sensor, and wherein the physiologic signal includes a tidal volume signal sensed using the tidal volume sensor. 9. The system of claim 1, further comprising at least a second physiologic sensor configured to sense a different physiologic signal from the subject; wherein the heart failure analysis module is... | Cardiac Pacemakers, Inc. | A61N005/02 A61B005/00 A61B005/02 A61B007/04 A61N001/36 A61N001/365 A61B005/0205 A61B005/091 A61N001/368 G06F019/00 A61N001/362
US10165966 | B2 | 2019-01-01 | Methods and systems for monitoring resistance and work of breathing for ventilator-dependent patients | 2014-03-05 | Methods for non-invasively and accurately estimating and monitoring resistance and work of breathing parameters from airway pressure and flow sensors attached to the ventilator-dependent patient using an adaptive mathematical model are provided. These methods are based on calculations using multiple parameters derived from the above-mentioned sensors. The resistance and work of breathing parameters are important for: assessing patient status and diagnosis, appropriately selecting treatment, assessing efficacy of treatment, and properly adjusting ventilatory support. | 1. A method comprising: (a) non-invasively measuring pressure and flow data from a breathing circuit of an intubated patient;(b) using the pressure and flow data from step (a), determining endotracheal pressure without an end-inspiratory pause and an end-expiratory pause; and(c) using the endotracheal pressure determined from step (b), calculating estimated real-time airway resistance (RAW), endotracheal tube resistance (RETT), and total resistance (RTOT) values, wherein the estimated RAW value is calculated based on the estimated RETT and RTOT values, and wherein the pressure and flow data include pressure measured at a wye-piece of the breathing circuit, pressure measured at a distal end of an endotracheal tube, and airway flow within the breathing circuit, wherein the RETT value is calculated based on a difference in tracheal airway pressure and pressure measured at the wye-piece, and dividing the difference by flow rate;determining whether the estimated RAW value or the estimated RETT value is outside a predetermined RAW range or RETT range, respectively; anddetermining based upon the determination of whether the estimated RAW value or the estimated RETT value is outside the predetermined RAW range or the predetermined RETT range, respectively i) whether to administer bronchodilator therapy, ii) whether the endotracheal tube is obstructed, iii) whether to titrate bronchodilator treatment, (iv) how to titrate bronchodilator treatment, v) whether to titrate ventilatory support, or vi) how to titrate ventilator support. 2. The method of claim 1, wherein the pressure measurement at the distal end of the endotracheal tube is performed using an endotracheal pressure cuff. 3. The method of claim 1, wherein step (c) includes estimating the patient expiratory time constant (τE) to calculate estimated real-time RAW, RETT, and RTOT values. 4. The method of claim 1, wherein the patient is on assisted or spontaneous ventilation. 5. The method of claim 1, further comprising calculating physiologic tracheal pressure Ptrach and estimating a patient expiratory time constant (τE), based on the physiologic tracheal pressure Ptrach, prior to calculating estimated real-time airway resistance (RAW), endotracheal tube resistance (RETT), and total resistance (RTOT) values. 6. The method of claim 1, wherein breathing gas from a ventilator is supplied to and from the patient via a ventilator flow conduit having the endotracheal tube in fluid communication with the patient, wherein the conduit and the endotracheal tube include sensors, wherein the ventilator has a display and at least one setting control for controlling the breathing gas supplied to and from the patient, and wherein determining whether to administer the bronchodilator therapy to a patient on ventilator support further comprises: (a) sensing the pressure of the breathing gas within the ventilator conduit and generating a pressure signal representative of that pressure;(b) measuring the flow rate of... | University of Florida Research Foundation, Incorporated Convergent Engineering, Inc. | A61B005/00 A61B005/085 A61B005/087 A61M016/04 A61M016/08 A61M016/00 G06F019/00
US10176700 | B2 | 2019-01-08 | Hospital bed having near field communication capability | 2016-08-16 | An apparatus for providing data communication and power to a device located in a room having a power outlet is disclosed. The power outlet may be a standard AC outlet, for example. The apparatus includes a cable extending from the device and having a plug comprising a plug body. Prongs extend from the plug body and couple to the power outlet to receive power. A first near field communication antenna is carried by the plug body. A communication module has a second near field communication antenna and is located in the room in proximity to the plug. At least one of the first near field communication antenna and the second near field communication antenna communicates data wirelessly to the other of the first near field communication antenna and the second near field communication antenna. | 1. A system comprising a bed having an auxiliary power outlet,a medical device including a cable having at one end thereof a plug comprising a plug body, a plurality of prongs extending from the plug body and configured to couple to the auxiliary power outlet to receive power,a first near field communication antenna carried by the plug body,a communication module comprising a second near field communication antenna, the communication module being coupled to the bed in proximity to the auxiliary power outlet, at least one of the first near field communication antenna and the second near field communication antenna communicating data wirelessly to the other of the first near field communication antenna and the second near field communication antenna, andfirst near field communication circuitry carried by the medical device and coupled to the first near field communication antenna via at least one conductor routed along the cable, wherein the bed receives data from the medical device via the first and second near field communication antennae. 2. The system of claim 1, wherein the bed includes second near field communication circuitry that receives data from the medical device via the first and second near field communication antennae. 3. The system of claim 2, wherein the bed is configured to send at least some of the data received from the medical device to a unit spaced from the bed. 4. The system of claim 3, wherein the bed has a third near field communication antenna and the unit spaced from the bed has a fourth near field communication antenna, the at least some of the data sent by the bed is transmitted from the third near field communication antenna to the fourth near field communication antenna. 5. The system of claim 1, wherein the first near field communication antenna serves as a passive target and the second near field communication antenna is included as part of an initiator circuit that actively generates a radio frequency field via the second near field communication antenna to power up the passive target for data transfer. 6. The system of claim 1, wherein the second near field communication antenna serves as a passive target and the first near field communication antenna included as part of an initiator circuit that actively generates a radio frequency field via the first near field communication antenna to power up the passive target for data transfer. 7. The system of claim 1, wherein the communication module has an opening through which the auxiliary power outlet is accessible. 8. The system of claim 1, further comprising second near field communication circuitry coupled to the second near field communication antenna, the first and second near field communication circuitry communicating via the first near field communication antenna and the second near field communication antenna according to a peer-to-peer protocol. 9. The system of claim 1, further comprising a read/write module coupled to the first near field communica... | Hill-Rom Services, Inc. | H01Q001/00 G08B023/00 H01Q001/44 A61B005/00 H04B005/00 H04L029/08 H04W004/80
US10168974 | B2 | 2019-01-01 | Continuous glucose monitor communication with multiple display devices | 2016-01-20 | A continuous glucose monitor for wirelessly transmitting data relating to glucose value to a plurality of displays is disclosed, as well as systems and methods for limiting the number of display devices that can connect to a continuous glucose transmitter. In addition, security, including hashing techniques and a changing application key, can be used to provide secure communications between the continuous glucose transmitter and the displays. Also provided is a continuous glucose monitor and techniques for authenticating multiple displays, providing secure data transmissions to multiple displays, and coordinating the interaction of commands and data updates between multiple displays. | 1. A method for connecting a transmitter of a continuous glucose monitoring system with a plurality of display devices, comprising: generating analyte values by a continuous analyte sensor coupled to the transmitter of the continuous glucose monitoring system, wherein the glucose monitoring system is a transdermal system; advertising, by the transmitter, at a defined communication interval to indicate presence of the transmitter to one or more display devices; receiving, in response to the advertising, requests from a first display device and a second display device to connect with the transmitter; determining to authorize connections with the first display device and the second display device, wherein the determination includes verifying identification of the first display device and the second display device authenticating to pair the first display device and the second display device when the connections are authorized, wherein the authentication includes exchanging one or more keys; storing bonding information associated with the authentication process in memory; periodically establishing one or more data communication channels during one or more time intervals to allow transmission of the analyte values from the transmitter of the continuous glucose monitoring system; and changing the one or more keys at least during one of the time intervals. 2. The method of claim 1, further comprising: inserting a hashed value associated with a transmitter identifier into advertisement signals; comparing the hashed value in the advertising signals with a hashed value of a transmitter identifier from at least one of the first display device or the second display device; and authorizing the connection when the hashed value in the advertising signal matches the hashed value of the transmitter identifier from at least one of the first display device or the second display device. 3. The method of claim 1, wherein the transmitter periodically advertises at a plurality of defined communication intervals. 4. The method of claim 1, wherein the periodic establishment of the data communication channels occur at approximately five minute intervals. 5. The method of claim 1, wherein a first list being a hardware-level list stores the types of allowed devices, and a second list being a software-level list stores the bonding information. 6. The method of claim 1, further comprising limiting a number of display devices connected to the transmitter with a given device type to one in the communication interval. 7. A continuous glucose monitoring system for connecting a transmitter with a plurality of display devices, the system comprising: a continuous analyte sensor coupled to the transmitter and configured to generate analyte values, wherein the glucose monitoring system is a transdermal system; and the transmitter configured to: advertise at a defined communication interval to indicate presence of the transmitter to one or more display devices; receive, in respons... | DexCom, Inc. | H04W076/02 G06F003/14 A61B005/00 A61B005/145 G09G005/00 G16H040/63 H04W076/14 H04W076/11 G06F019/00
US10188324 | B2 | 2019-01-29 | Information processing device, sensor device, information processing system, and storage medium | 2014-01-07 | An information processing system includes processing circuitry that is configured to receive input data from a shock sensor which outputs data based on a shock on the shock sensor, and identify a target segment of time-series data that is output from a motion sensor that senses a motion of an object. The target segment includes a pre-shock portion that occurs before the shock event and a post-shock portion that occurs after the shock event, the shock event is recognized based on the data from the shock sensor. | 1. An information processing system comprising: a shock sensor;processing circuitry configured to, for each of plural shock events, receive input data from the shock sensor which outputs data defining a respective shock event,receive time-series data output from a motion sensor that senses motion of an object, the shock sensor having a greater dynamic range in acceleration than the motion sensor,set a length of a pre-shock portion of a target segment of the time-series data as a length of the longest pre-shock portion among plural predetermined motion patterns,set a length of a post-shock portion of the target segment as a length of the longest post-shock portion among the plural predetermined motion patterns,identify the target segment according to the defined respective shock event and the set lengths of the pre-shock portion and the post-shock portion,identify an impact position on the object, andidentify the motion of the object as one of the plural predetermined motion patterns based on the identified target segment of the time-series data and a stored dictionary defining each of the plural predetermined motion patterns; anda display configured to notify a user of the identified one of the plural predetermined motion patterns and display an impact position indicator on the object which is in an orientation corresponding to an actual orientation of the object at a time of impact based on the identified one of the plural predetermined motion patterns and the identified impact position. 2. The information processing system of claim 1, wherein each of the plural shock events includes an impact event including an impact on the object caused by a movement of a user. 3. The information processing system of claim 2, wherein the object is an object held by the user, and the impact event includes a collision by the object and another object. 4. The information processing system of claim 3, wherein the another object is one of a tennis ball, a golf ball, and a baseball. 5. The information processing system of claim 1, wherein the object is a part of a body of a user. 6. The information processing system of claim 1, wherein the shock sensor and the motion sensor are acceleration sensors. 7. The information processing system of claim 1, wherein the system includes the motion sensor, the motion sensor having a greater resolution of acceleration than the shock sensor. 8. The information processing system of claim 7, wherein the motion sensor being configured to detect triaxial acceleration and angular speed. 9. The information processing system of claim 7, wherein the motion sensor transmits the time-series data to the processing circuitry wirelessly. 10. The information processing system of claim 1, wherein the display is configured to display an indication of an impact position of another object on the object. 11. The information processing system of claim 1, wherein the display is configured to display at least one index value associated with ... | SONY CORPORATION | A61B005/11 G09B019/00 G01P015/00 G06K009/00 A63B024/00
US10191130 | B2 | 2019-01-29 | Device for sequential examination of a measurement object by means of MPI and MRI methods | 2013-11-22 | A device for alternating examination of a measurement object (170) by means of MPI and MRI with two magnetic field-generating elements is presented. The device is characterized by a main magnet coil system with two coaxial partial coil systems (100a1, 100a2; 100b2, 100b1) arranged mirror-symmetrically relative to a central plane running perpendicularly to the z-axis through the first volume under investigation (162). The volumes under investigation are superimposed. A polarity reversal device (190) reverses the polarity of the current through a partial coil system and the main magnet coil system generates a homogeneous magnetic field of at least sixth order in the first volume under investigation when the partial coil systems have identical polarity, and a spatially strongly varying magnetic field profile in the second volume under investigation when the polarities are opposite. Repositioning of the measurement object is thereby simplified or can even be eliminated. | 1. A device for alternating examination of a measurement object by means of MPI (magnetic particle imaging) and by means of MRI (magnetic resonance imaging), the device comprising: a resistive drive field coil system for generating a drive field, said resistive drive field coil system having electrical feed lines;a resistive MRI gradient coil system;a main magnet coil system disposed around a z axis, said main magnet coil system having two coaxial partial coil systems that are arranged mirror-symmetrically with respect to a central plane running perpendicularly to the z axis through a first volume under investigation, said main magnet coil system generating a homogeneous field of at least 0.5 T and of at least 6th order for MRI operation within said first volume under investigation and a spatially strongly varying magnetic field profile for MPI operation within a second volume under investigation, wherein said first and said second volumes under investigation at least partially overlap, said spatially strongly varying magnetic field profile having field vectors which are different with respect to direction or magnitude at all spatial points and having a field magnitude zero at one spatial point;a device for reversing a polarity of current through one of said partial coil systems, wherein said main magnet coil system is designed in such a fashion that it generates said homogeneous magnetic field in said first volume under investigation when polarities of said partial coil systems are the same and said spatially strongly varying magnetic field profile in said second volume under investigation when said polarities are opposite; anda linearly controlled power supply, said linearly controlled power supply supplying a direct current to said partial coil systems, wherein said direct current is held stable to ppm during MRI operation. 2. The device of claim 1, wherein said main magnet coil system is designed as a resistive electromagnetic coil system. 3. The device of claim 1, wherein said main magnet coil system is optimized in view of minimum power loss for a specific field strength by means of a dispersed current density distribution. 4. The device of claim 1, wherein at least one of said partial coil systems is designed as a solenoid coil or a configuration of solenoid-shaped components. 5. The device of claim 1, wherein said device for reversing the polarity of the current through one of said partial coil systems is integrated in said linearly controlled power supply for said main magnet coil system. 6. The device of claim 1, wherein said resistive drive field coil system is produced from an RF (radio frequency) strand. 7. The device of claim 1, wherein said electrical feed lines of said resistive drive field coil system are designed as quadrupoles. 8. The device of claim 1, wherein said resistive drive field coil system has a first active cooling system that circulates an electrically non-conductive coolant within said drive field coil syste... | BRUKER BIOSPIN MRI GMBH | G01R033/385 A61B005/05 G01R033/48 A61B005/00 G01R033/38
US10172518 | B2 | 2019-01-08 | Method and system for providing data communication in continuous glucose monitoring and management system | 2018-04-13 | Method and apparatus for providing a data stream generator that generates a data stream associated with a monitored analyte level, and a radio frequency logic portion operatively coupled to the data stream generator, the radio frequency logic portion configured to generate a radio frequency data stream based on the data stream generated from the data stream generator, the radio frequency logic portion further including one or more finite state machines and a plurality of discrete digital logic circuits, the one or more finite state machines configured to control the plurality of digital logic circuits to generate the radio frequency data stream for wireless communication are provided. Systems and kits incorporating the same are also provided. | 1. A method for transmit window detection, comprising: receiving signals from an in vivo analyte sensor corresponding to monitored analyte level;generating data corresponding to the signals received from the in vivo analyte sensor;detecting, using a window detection module, a data frame start;comparing a current value of a detection count to a transmission window value;when the current value of the detection count is equal to the transmission window value, transmitting a signal from the window detection module to a main controller to start transmission of the data corresponding to the signals received from the in vivo analyte sensor; andwhen the current value of the detection count is not equal to the transmission window value, enabling a detection clock to count for a time period, and when the detection clock has counted for the time period, incrementing the detection count. 2. The method of claim 1, wherein the data frame start corresponds to a transmission interval. 3. The method of claim 1, further comprising, in response to detecting the data frame start, transitioning a detector controller of the window detection module from an initial state to a state configured to compare the current value of the detection count to the transmission window value, and wherein the detector controller compares the current value of the detection count to the transmission window value. 4. The method of claim 3, wherein transmitting the signal from the window detection module is by the detection controller. 5. The method of claim 4, further comprising, in response to transmitting the signal from the detection controller, transitioning the detection controller into the initial state, and wherein the initial state corresponds to a wait mode. 6. The method of claim 1, wherein the time period corresponds to a transmission window plus overhead time. 7. The method of claim 1, wherein the data frame start is part of a time window, and wherein the time window is specific to a transmitter for transmitting the data corresponding to the signals received from the in vivo analyte sensor. 8. The method of claim 1, wherein the in vivo analyte sensor comprises a plurality of electrodes including a working electrode comprising an analyte-responsive enzyme bonded to a polymer disposed on the working electrode. 9. The method of claim 8, wherein the analyte-responsive enzyme is chemically bonded to the polymer. 10. The method of claim 8, wherein the working electrode further comprises a mediator. 11. The method of claim 1, wherein the in vivo analyte sensor comprises a plurality of electrodes including a working electrode comprising a mediator bonded to a polymer disposed on the working electrode. 12. The method of claim 11, wherein the mediator is chemically bonded to the polymer. 13. A device, comprising: a communication component;a window detection module, to detect a data frame start;a detector controller, to compare a current value of a detection count to a transmi... | Abbott Diabetes Care Inc. | A61B005/00 H04Q009/00 G06F015/00 H04L029/06 A61B005/145 A61B005/1468 H04L029/08 G16H010/60 G06F019/00 G16H040/67
US10171533 | B1 | 2019-01-01 | System and method for identifying devices in a room on a network | 2016-08-11 | A system and method for controlling and selecting sources in a room on a network. The system allows a remote viewer to create a virtual presence within the room by providing the available displays, corresponding to the sources, to the remote viewer. The system includes a standardizing technique for improving the communication and overall switching of data for streaming on a network. The system can include a recording server for performing dual recording of the video files in each of a local database and a remote database. A graphical user interface (GUI) display is provided to guide a local user through a medical procedure in the standardized system. | 1. A system for identifying sources used in a medical procedure performed at a medical treatment location, the system comprising: a control computer configured to couple to a digital switch;receive information identifying a first source to be used in the medical procedure performed at the medical treatment location; andpresent, via a graphical user interface configured to couple to the control computer, source identifying information based on the information identifying the first source; anda first adapter unit configured to couple to the digital switch;couple to a single source corresponding to the first adapter unit, the single source being the first source;identify the first source;provide the information identifying the first source to the control computer via the digital switch;receive video data in a first source-specific format from the first source;normalize the video data into standard format video data; andprovide the standard format video data in the standard format to the digital switch. 2. The system of claim 1, wherein the first source-specific format includes at least one of a standard video (S-Video) format, a composite video format, a Digital Visual Interface (DVI) format, a High Definition Multimedia Interface (HDMI) format, a High-Definition Serial Digital Interface (HD-SDI) format and a Red Green Blue Horizontal sync Vertical sync (RGB-HV) format. 3. The system of claim 1, wherein the standard format is a DVI format, and wherein the first adapter unit includes an input cable having a power channel and a data channel. 4. The system of claim 1, wherein the control computer is configured to control the first source via the digital switch. 5. The system of claim 1, wherein the first source includes one or more of an endoscope, the control computer, an overview camera, a microscope, a picture archiving and communication system computer, an in-light camera, a surgical navigation system, a C-Arm in a room at the medical treatment location, an ultrasound system, a physiological monitor and a laparoscope. 6. The system of claim 1, further comprising a second adapter unit coupled to the digital switch, the second adapter unit being configured to identify a second source coupled to the second adapter unit and to provide information identifying the second source to the digital switch. 7. A method for identifying sources used in a medical procedure performed at a medical treatment location, the method comprising: identifying, by a first adapter unit configured to couple to one source, a single source, the single source being a first source coupled to the first adapter unit, the first source being configured to be used during a procedure in a medical treatment facility;providing, by the first adapter unit, first information identifying the first source to a digital switch coupled to the first adapter unit, the digital switch connected to a control computer;receiving, by the first adapter unit, first video data in a first source-specif... | Image Stream Medical, Inc. | H04L029/06 A61B005/00 A61B090/00 A61B008/00 A61B006/00 A61B034/00 H04N007/01 H04N009/79 H04N005/222 H04N005/232 A61B001/00 A61B001/313 A61B034/20 A61B090/20 H04N005/225
US10172517 | B2 | 2019-01-08 | Image-analysis for assessing heart failure | 2017-02-20 | An apparatus for assessing heart failure can include an image sensor configured to capture image data of a patient, a sensor configured to capture sensor data for the patient, a memory configured to store the image data and the sensor data, and a processor coupled to the image sensor, the sensor, and the memory. The processor is configured to receive image data in response to detecting a biological condition from the sensor data, wherein the biological condition is indicative of psychophysiological health and cardiac health. The processor is further configured to detect a visual characteristic from the image data, wherein the visual characteristic is indicative of heart health, and, in response to detecting the visual characteristic, provide an indication that the patient is experiencing a worsening of heart failure. | 1. An apparatus for assessing heart failure, comprising: an image sensor configured to capture image data of a patient;a sensor configured to capture sensor data for the patient;a memory configured to store the image data and the sensor data; anda processor coupled to the image sensor, the sensor, and the memory, wherein the processor is configured to:receive image data in response to detecting a biological condition from the sensor data, wherein the biological condition is indicative of psychophysiological health and cardiac health;detect a visual characteristic from the image data, wherein the visual characteristic is indicative of heart health; andin response to detecting the visual characteristic, provide an indication that the patient is experiencing a worsening of heart failure. 2. The apparatus of claim 1, wherein the visual characteristic indicates edema. 3. The apparatus of claim 2, wherein the visual characteristic indicates size of an eye of the patient. 4. The apparatus of claim 2, wherein the processor is further configured to: determine a body part of the patient as a candidate for the edema based upon detected activity of the patient from the sensor data; andprompt the patient to capture image data of the body part. 5. The apparatus of claim 2, wherein the processor is configured to: generate a morphable model of a body part of the patient from the image data; anddetermine geometric characteristics of pitting in the body part based upon a deformation to the morphable model specified by an input. 6. The apparatus of claim 1, wherein the visual characteristic includes skin color. 7. The apparatus of claim 1, wherein the visual characteristic includes pupil dilation. 8. The apparatus of claim 1, wherein the visual characteristic includes a facial feature of the patient indicating emotional state. 9. The apparatus of claim 1, wherein the biological condition includes chronotropic incompetence. 10. The apparatus of claim 1, wherein the biological condition includes deterioration in ventilation threshold. 11. The apparatus of claim 1, wherein the biological condition includes stress. 12. The apparatus of claim 1, wherein the biological condition includes depression. 13. A method for assessing heart failure, comprising: processing, using a processor, sensor data for a patient obtained from a sensor to detect a biological condition, wherein the biological condition is indicative of psychophysiological health and cardiac health;receiving, using the processor, image data in response to detecting the biological condition from the sensor data;detecting, using the processor, a visual characteristic from the image data, wherein the visual characteristic is indicative of heart health; andin response to detecting the visual characteristic, providing, using the processor, an indication that the patient is experiencing a worsening of heart failure. 14. The method of claim 13, wherein the visual characteristic indicates edema. 15. The m... | SAMSUNG ELECTRONICS CO., LTD | G06K009/00 A61B005/00 A61B005/087 A61B005/16
US10188902 | B2 | 2019-01-29 | Signal analysis and recharging system | 2014-11-03 | A measurement device may include one or more piezoelectric elements that output power signals. The device may split each power signal, analyzing a first portion of the signal while supplying a second portion to an energy storage assembly. A processor may dynamically adjust the first and second portions of each power signal to change how much of each power signal is used for signal processing versus energy storage, and may make the adjustments based on detected activities and/or pre-programmed timelines. The device may be used in or on sports equipment, such as a golf club. | 1. A golf club impact analysis system, including: a first piezoelectric element embedded in a club face of a golf club;a first signal divider that receives a first power signal that is output from the first piezoelectric element based on both impact of the golf club with an object and vibrations, the first signal divider having a first output and a second output, wherein the first output is coupled to signal processing circuitry and the second output is coupled to an energy storage assembly that includes a battery; anda processor that is configured to dynamically adjust a ratio of a first amount of the first power signal the first signal divider sends through the first output to the signal processing circuitry versus a second amount of the first power signal the first signal divider sends through the second output to the energy storage assembly, wherein the processor is further configured to perform impact analysis of the impact of the golf club with the object. 2. The golf club impact analysis system of claim 1, wherein the processor is further configured to: detect a threshold level of acceleration has been met; andin response to the threshold being met, adjust the ratio so that more of the first power signal is sent through the first output to the signal processing circuitry. 3. The golf club impact analysis system of claim 2, wherein in response to the threshold being met, the processor is further configured to dynamically increase a sampling rate of the signal processing circuitry. 4. The golf club impact analysis system of claim 1, wherein the processor is further configured to detect the impact and waits a predetermined time from impact before dynamically changing the ratio to send more of the first power signal through the second output to the energy storage assembly. 5. The golf club impact analysis system of claim 4, wherein the dynamic change to the ratio causes the processor to send all of the power signal through the second output to the energy storage assembly. 6. The golf club impact analysis system of claim 1, wherein the first piezoelectric element measures a combination of parameters that include pressure, linear acceleration, angular acceleration, and torque; and wherein the first power signal is an analog signal based on surface charge changes of the first piezoelectric element. 7. The golf club impact analysis system of claim 1, further including a second piezoelectric element that outputs a second power signal to a second signal divider, wherein the second signal divider splits the second power signal according to the same dynamically adjustable ratio as the first signal divider, including a first amount and second amount of the second power signal. 8. The golf club impact analysis system of claim 7, wherein the processor is further configured to set first and second multipliers for normalizing samples of the first and second power signals respectively, wherein the second multiplier is set differently than the first m... | - | A63B057/00 A63B053/00 A63B024/00 A63B053/04 A63B060/42 A63B069/36 G06F001/26 G09B019/00 A61B005/11
US10186033 | B2 | 2019-01-22 | Medical image processing device, operation method therefor, and endoscope system | 2018-01-08 | Disclosed is a medical image processing device for generating an image in which a difference in color between an abnormal part where a gastric mucosa is atrophied, and a normal part is enhanced.;A B/G ratio is determined from B and G image signals, and a G/R ratio is determined from the G and R image signals. In a feature space formed from the B/G ratio and the G/R ratio, first processing is performed for moving the coordinates of a second range to a reference range including the origin in a state where the coordinates of first and third ranges are maintained. In order to make the first range and the third range distant from each other, second processing is performed for moving the first and third ranges. A first special image is generated based on the B/G ratio and the G/R ratio after the first and second processing. | 1. A medical image processing device comprising: a processing circuitry configured for: performing input processing of a first color image signal, at least an image signal of one color in the first color image signal is a narrowband signal obtained from narrowband light having a half width within a range of 20 nm;calculating a first signal ratio between image signals of two colors in the first color image signal and a second signal ratio between image signals of two colors different from those in the first signal ratio; andperforming, in a feature space formed by the first signal ratio and the second signal ratio, moving processing for moving a first range, a second range, and a third range where an observation target in a subject is distributed, in order to make the first range, the second range, and the third range distant from each other; anda display unit which displays a special image obtained from the first signal ratio and the second signal ratio after the moving processing, the color difference among the first range, the second range, and the third range in the special image is greater than a color difference between the first range, the second range, and the third range in a special image obtained in a case where image signals of all colors of the first color image signal are broadband signals. 2. The medical image processing device according to claim 1, wherein the moving processing includes a first processing and a second processing, the first processing being performed for moving the coordinates of the second range to a reference range determined in the feature space, and the second processing being performed for moving at least one of the coordinates of the first range and the coordinates of the third range without moving the second range. 3. The medical image processing device according to claim 1, wherein the moving processing includes a first processing and a third processing, the first processing being performed for moving the coordinates of the second range to a reference range determined in the feature space, and the third processing being performed for moving the third range in a state where the coordinates of the first range are maintained. 4. A medical image processing device comprising: a processing circuitry configured for: performing input processing of a first color image signal, wherein at least an image signal of one color in the first color image signal is a narrowband signal obtained from narrowband light having a half width within a range of 20 nm; calculating a first signal ratio between image signals of two colors in the first color image signal and a second signal ratio between image signals of two colors different from those in the first signal ratio; and performing, in a feature space formed by the first signal ratio and the second signal ratio, moving processing for moving a first range, a second range, and a third range where an observation target in a subject is distributed, in order to make the first ran... | FUJIFILM Corporation | G06K009/00 G06T007/00 G02B023/24 A61B001/00 G06T007/11 G06T007/90 A61B001/04 A61B005/00 G06K009/46 G06K009/62 H04N005/232 A61B005/103 A61B005/07 H04N005/225
US10188349 | B2 | 2019-01-29 | Floormat physiological sensor | 2016-01-05 | A stand-on physiological sensor (e.g. floormat) measures vital signs and various hemodynamic parameters, including blood pressure and ECG waveforms. The sensor is similar in configuration to a common bathroom scale and includes electrodes that take electrical measurements from a patient's feet to generate bioimpedance waveforms, which are analyzed digitally to extract various other parameters, as well as a cuff-type blood pressure system that takes physical blood pressure measurements at one of the patient's feet. Blood pressure can also be calculated/derived from the bioimpedance waveforms. Measured parameters are transmitted wirelessly to facilitate remote monitoring of the patient for heart failure, chronic heart failure, end-stage renal disease, cardiac arrhythmias, and other degenerative diseases. | 1. A system for measuring a cardiac output value from a patient, comprising: a base comprising a bottom surface configured to rest on or near a substantially horizontal surface, and a top surface configured to receive at least one of the patient's feet;an electrical impedance system connected to the top surface, the electrical impedance system comprising at least four electrodes, at least one of which is configured to inject an electrical current into the patient's feet, and at least one of which is configured to measure a first set of signals induced by the electrical current and representative of an impedance plethysmogram;a heart rate monitoring system connected to the top surface and comprising at least two electrodes connected to a differential amplifier, the differential amplifier configured to measure a second set of signals representative of a cardiac rhythm from the patient; anda processing system in electrical contact with the electrical impedance system and the heart rate monitoring system, and configured to: 1) receive the first signals from the electrical impedance system and convert them into a set of impedance values; 2) analyze the set of impedance values to determine a stroke volume value; 3) receive the second set of signals from the heart rate monitoring system and convert them into a set of ECG values; 4) analyze the set of ECG values to determine a heart rate value; and 5) collectively process the stroke volume value and the heart rate value to determine the cardiac output value. 2. The system of claim 1, wherein the electrical impedance system comprises an electrical system that injects a current modulated at a frequency between 25-125 kHz. 3. The system of claim 1, wherein the electrical impedance system comprises an electrical system that comprises two electrodes that inject the electrical current, wherein both electrodes are disposed on the top surface, and one electrode is located substantially on the left-hand side of the top surface and configured to inject electrical current into the patient's left foot, and one electrode is located substantially on the right-hand side of the top surface and configured to inject electrical current into the patient's right foot. 4. The system of claim 3, wherein the electrical impedance system comprises an electrical system that comprises two electrodes, each configured to measure a signal induced by the electrical current, wherein both electrodes are connected to the top surface, and one electrode is located substantially on the left-hand side of the top surface and configured to measure a signal from the patient's left foot, and one electrode is located substantially on the right-hand side of the top surface and configured to measure a signal from the patient's right foot. 5. The system of claim 1, further comprising a hand-held component that comprises at least two electrodes. 6. The system of claim 5, wherein the electrical impedance system comprises an electrical system that ... | TOSENSE, INC. | A61B005/00 A61B005/024 A61B005/1455 A61B005/022 A61B005/0245 G01G019/44 G01G019/52
US10173667 | B2 | 2019-01-08 | Occupant based vehicle control | 2017-06-19 | A vehicle includes an occupant monitoring system and a processing circuit coupled to the occupant monitoring system. The occupant monitoring system is configured to acquire occupant data regarding an occupant of the vehicle. The processing circuit is configured to receive the occupant data; determine a vehicle operation command based on the occupant data, the vehicle operation command configured to affect operation of the vehicle while the vehicle is in a robotic driving mode; and provide the vehicle operation command to a vehicle system. | 1. A method of operating a robotic driving vehicle, comprising: receiving, by a processing circuit, occupant data and an occupant type regarding an occupant of a vehicle, wherein the occupant type includes one of a driver and a passenger;determining, by the processing circuit, a vehicle operation command based on the occupant data and the occupant type, the vehicle operation command configured to affect operation of the vehicle while the vehicle is in a robotic driving mode; andproviding, by the processing circuit, the vehicle operation command to a vehicle system. 2. The method of claim 1, wherein the vehicle system includes a robotic driving system, wherein the robotic driving system is configured to provide robotic control of the vehicle while the vehicle is in the robotic driving mode. 3. The method of claim 1, wherein the occupant data provides an indication of discomfort of the occupant while the vehicle is in the robotic driving mode. 4. The method of claim 1, wherein the occupant data includes at least one of an eye motion, a pupil size, a perspiration amount, a perspiration rate, a temperature, a pulse rate, audible information, an amount of shaking, an exertion of force, and a facial feature. 5. The method of claim 4, wherein the vehicle command determination is based on an occupant data point being outside a predefined standard. 6. The method of claim 4, wherein the predefined standard includes at least one of an acceptable operating range and a threshold level, the threshold level defining at least one of a minimum level and a maximum level for one or more occupant data points. 7. The method of claim 1, wherein the vehicle command determination is based on a gradation level of an occupant data point relative to a predefined standard, wherein each gradation level corresponds with a different vehicle operation command. 8. The method of claim 1, wherein the occupant includes a group of occupants, wherein the vehicle command determination is based on occupant data for only one occupant of the group of occupants in the vehicle. 9. The method of claim 1, wherein the vehicle command determination is based on a comparison of one or more occupant data points to one or more reference occupant data points included in reference occupant data. 10. The method of claim 9, wherein the reference occupant data is specific to the occupant that is acquired via one or more vehicle trips. 11. The method of claim 9, wherein the reference occupant data is based on occupant data that is acquired for all occupants in the vehicle during one vehicle trip. 12. The method of claim 9, wherein the reference occupant data is based on occupant data that is acquired for one or more vehicle occupants during a manual driving mode of the vehicle. 13. The method of claim 9, wherein the reference occupant data is based on occupant data acquired after a predetermined time of operation of the vehicle. 14. The method of claim 1, wherein the processing circuit is c... | Elwha LLC | B60W030/02 A61B007/04 B60W040/08 A61B005/00 A61B005/18 A61B005/16 A61B005/0205 A61B005/11 A61B005/021 A61B005/08 A61B005/1455 A61B005/024
US10182758 | B2 | 2019-01-22 | Measuring device of human body and method thereof | 2015-10-05 | A measuring device, including a device body, distance measuring units, optical measuring units and a processing unit, is provided. The device body includes a sensing reference surface adapted for a person to be measured to stand thereupon. The optical measuring units are disposed corresponding to the respective distance measuring units. Each of the distance measuring units transmits distance measuring signals to body areas of the person, so as to obtain distance information between each of the distance measuring units and the body areas of the person. Each of the optical measuring signal transmits measuring light to the person to be measured, and receives a measuring pattern formed through reflection of the measuring light from the person. The processing unit calculates and reconstructs a three-dimensional surface structure of the body areas of the person according to the respective distance information obtained from the distance measuring units and the corresponding measuring patterns. | 1. A measuring device of a human body, comprising: a device body, comprising a sensing reference surface and suitable for a person to be measured to stand thereupon;a plurality of distance measuring units, disposed on a side edge surrounding the sensing reference surface, and the side edge has an included angle with respect to the sensing reference surface, wherein the included angle is not a right angle, distances from the respective distance measuring units to a center of the sensing reference surface are substantially equal, and distances between the respective distance sensing units are substantially equal;a plurality of optical measuring units, disposed in correspondence with the distance measuring units respectively; anda processing unit, coupled to the distance measuring units and the optical measuring units,wherein each of the distance measuring units transmits a plurality of distance measuring signals to a plurality of body areas of the person to be measured, so as to obtain distance information between the each of the distance measuring units and the body areas of the person to be measured,the distance information comprise linear distances from each of the distance measuring units to the body areas and angles between each of the distance measuring units and the body areas,each of the optical measuring units transmits measuring light to the person to be measured and receives a measuring pattern formed through reflection of the measuring light from the person to be measured, andthe processing unit obtains the respective distance information from the respective distance measuring units and obtains the measuring patterns from the respective optical measuring units corresponding to the respective distance measuring units, and the processing unit calculates and reconstructs a three-dimensional surface structure corresponding to the body areas of the person to be measured based on the respective distance information obtained by the respective distance measuring units and the corresponding measuring patterns. 2. The measuring device of the human body as claimed in claim 1, wherein the device further comprises: a body weight sensor, connected to the sensing reference surface and the processing unit, sensing a weight value through the sensing reference surface, and transmitting the weight value to the processing unit,wherein the processing unit generates an evaluation result based on the body weight value and the three-dimensional surface structure of the body areas. 3. The measuring device of the human body as claimed in claim 2, wherein the device further comprises: a body fat sensor, connected to the sensing reference surface and the processing unit, transmitting a sensing current to the person to be measured, and receiving the sensing current to obtain a plurality of body fat values corresponding to the respective body areas of the person to be measured,wherein the processing unit generates the evaluation result based on the body weight val... | HTC Corporation | A61B005/00
US10166398 | B2 | 2019-01-01 | Methods and apparatus for managing multiple cathode pacing | 2016-04-27 | An apparatus comprises a stimulus circuit, a switch circuit, and a control circuit. The stimulus circuit is configured to provide electrical pulse stimulation to the plurality of electrodes. The switch circuit is configured to electrically couple different combinations of the electrodes to the stimulus circuit. The control circuit is to configure a stimulation vector that includes a first vector electrode and a plurality of other electrodes electrically coupled together to form a second combined vector electrode. The control circuit includes a capture detection sub-circuit configured to determine individual capture stimulation thresholds between the first vector electrode and each single electrode of the combined vector electrode. The control circuit is configured to determine a capture stimulation threshold of the stimulation vector using the determined individual capture thresholds. | 1. An apparatus for electrical coupling to a plurality of implantable electrodes, the apparatus comprising: a stimulus circuit configured to deliver electrical pacing stimulation to the plurality of implantable electrodes;a switch circuit configured to electrically couple different combinations of the plurality of implantable electrodes to the stimulus circuit; anda control circuit to configure a stimulation vector that includes a first electrode of the plurality of implantable electrodes as a first vector electrode and multiple other electrodes of the plurality of implantable electrodes electrically coupled together to form a second combined vector electrode, wherein the control circuit includes a capture detection sub-circuit configured to determine individual capture stimulation energy level thresholds between the first vector electrode and each single electrode of the combined vector electrode; and wherein the control circuit is configured to determine a capture stimulation energy level threshold of the stimulation vector using the determined individual capture thresholds. 2. The apparatus of claim 1, including: an impedance measurement circuit electrically coupled to the plurality of implantable electrodes and configured to measure the impedance between any two electrodes of the plurality of implantable electrodes included in the stimulation vector,wherein the capture detection sub-circuit is configured to determine individual current stimulation capture thresholds between the first vector electrode and each single electrode of the combined vector electrode, andwherein the control circuit is configured to calculate an effective impedance of the stimulation vector using impedances measured by the impedance measurement circuit, and calculate the capture stimulation threshold using the calculated effective impedance of the stimulation vector and the individual current stimulation capture thresholds. 3. The apparatus of claim 2, wherein the impedance measurement circuit is configured to measure impedances between each electrode of the combined vector electrode and the first vector electrode, wherein an impedance is measured while none of the plurality of electrodes are electrically connected together to form the combined vector electrode,wherein the capture detection sub-circuit is configured to measure individual capture voltage stimulation thresholds between the first vector electrode and each electrode of the combined vector electrode, andwherein the control circuit is configured to calculate the capture current stimulation thresholds using the measured impedances and capture voltage stimulation thresholds. 4. The apparatus of claim 2, wherein the control circuit is configured to calculate a plurality of impedance components of the stimulation vector and calculate the capture stimulation threshold of the stimulation vector using the calculated effective impedance of the stimulation vector, the calculated impedance components of the stimula... | Cardiac Pacemakers, Inc. | A61N001/00 A61N001/37 A61N001/05 A61N001/368 A61B005/053 A61N001/365
US10166307 | B2 | 2019-01-01 | Adhesive device with ultraviolet element | 2015-10-28 | An adhesive device with an ultraviolet element is disclosed. The adhesive device with an ultraviolet element can be used to provide a treatment of a surface of an object. The treatment can include cleaning, disinfection, sterilization and sanitization. The adhesive device with an ultraviolet element can also be used as a self-adhesive bandage. | 1. A device, comprising: a substrate having a first side and a second side, wherein the substrate comprises a light guiding layer having a first light guiding layer part and a second light guiding layer part separated from the first light guiding layer part, the first light guiding layer part and the second light guiding layer part each having a multi-layered structure;an adhesive layer formed on the first side of the substrate that is configured to adhere to an object;an ultraviolet transparent region formed on the first side of the substrate without overlapping with the adhesive layer, wherein the ultraviolet transparent region is configured for placement adjacent to a surface of the object that is subject to undergo treatment upon the adhesive layer adhering to the object;an ultraviolet transparent window formed on the second side of the substrate; andan ultraviolet radiation source, coupled to the second side of the substrate, that is configured to emit ultraviolet radiation through the ultraviolet transparent window towards the ultraviolet transparent region and onto the surface of the subject. 2. The device of claim 1, wherein the substrate comprises ultraviolet transparent material. 3. The device of claim 2, wherein the ultraviolet transparent material comprises a transparent fluoropolymer selected from the group consisting of: EFEP, FEP, PTFE, ECTFE, PCTFE, PFA, PVDF, ETFE, THV, LDPE and MFA. 4. The device of claim 1, further comprising a removable protective pad disposed over the first side of the substrate covering the adhesive layer and the ultraviolet transparent region, wherein removal of the protective pad from the first side of the substrate exposes the adhesive layer and the ultraviolet transparent region layer for application to the surface of the object. 5. The device of claim 1, wherein the light guiding layer comprises a plurality of light diffusive elements and a mesh material formed on a periphery of the light guiding layer, wherein sections of the mesh material are interspersed between each of the plurality of light diffusive elements. 6. The device of claim 1, further comprising at least one adhesive strap attached to the second side of the substrate that is configured to secure the ultraviolet radiation source. 7. The device of claim 1, wherein the second side of the substrate includes an opening formed therein to receive the ultraviolet radiation source for placement therein at a predetermined orientation angle. 8. The device of claim 7, wherein the ultraviolet radiation source is monolithically embedded in the substrate through the opening. 9. The device of claim 1, further comprising an optical element optically coupled to the ultraviolet radiation source. 10. The device of claim 1, further comprising a control module coupled to the ultraviolet radiation source to control operation while the surface of the subject undergoes treatment. 11. The device of claim 10, further comprising a user input system coupled ... | Sensor Electronic Technology, Inc. | A61L002/10 A61N005/06 A61F013/02 G01N021/47 G01N021/64 A61B005/00
US10180525 | B2 | 2019-01-15 | Optical plate, light irradiation device, light measurement device, light irradiation method, and light measurement method | 2015-05-15 | An optical plate is an optical plate for irradiating a target with light, and includes a light input surface for inputting the light, a light output surface for outputting the light, a back surface opposite to the light output surface, and a light diffusion portion formed at least inside the optical plate by converging laser light, for diffusing the light. The light input surface is a surface between the light output surface and the back surface, and the light input from the light input surface is diffused in the light diffusion portion and output from the light output surface. | 1. A light measurement system, comprising: a light irradiation apparatus, comprising: an optical plate for irradiating a target with light, comprising: a light input surface configured to input the light;a light diffusion portion formed at least inside the optical plate by converging laser light, and configured to diffuse the light input from the light input surface,a light output surface configured to output the light diffused in the light diffusion portion; anda back surface opposite to the light output surface,wherein the light input surface is a surface between the light output surface and the back surface; anda light source configured to output the light to be input to the light input surface;a holder configured to hold the target; anda light detector configured to detect measurement light from the target irradiated with the light output from the light output surface. 2. The light measurement system according to claim 1, the optical plate further comprising: a light guide portion configured to guide the light between the light input surface and a surface facing the light input surface. 3. The light measurement system according to claim 2, the optical plate further comprising: a first portion in which the light diffusion portion is formed, and a second portion formed integrally with the first portion,wherein the light guide portion is formed in the second portion. 4. The light measurement system according to claim 2, wherein the optical plate is formed by coupling a first portion in which the light diffusion portion is formed to a second portion formed separately from the first portion, andthe light guide portion is formed in the second portion. 5. The light measurement system according to claim 1, wherein the light diffusion portion is formed over at least a portion between the light output surface and the back surface. 6. The light measurement system according to claim 1, wherein the light diffusion portion is formed of a plurality of light diffusion layers formed by converging the laser light. 7. The light measurement system according to claim 1, further comprising: a reflective portion extending in a direction intersecting the light output surface, and configured to reflect the light. 8. The light measurement system according to claim 1, wherein the light detector is configured to detect the measurement light transmitted through the optical plate and output from the back surface. 9. A light measurement method for irradiating a target with light using an optical plate including a light output surface configured to output the light, a back surface opposite to the light output surface, a light input surface being a surface between the light output surface and the back surface, and configured to input the light, and a light diffusion portion formed by converging laser light, and detecting measurement light from the target irradiated with the light, the light measurement method comprising: inputting the light to the light input surface... | HAMAMATSU PHOTONICS K.K. | F21V008/00 F21S002/00 G01N021/01 G01N021/03 G01N021/27 G01N021/64 G02B006/00 B23K026/53 B23K026/00 B23K026/03 G01N021/47 G01N021/55 G01N033/483 A61B005/1455 G01N021/25 G01N021/49
US10188315 | B2 | 2019-01-29 | Insertion system having insertion portion and insertion member | 2015-04-09 | To accurately recognize the position and direction of an insertion member, there is provided an insertion system which detects operation support information such as an insertion amount and a rotation amount of the insertion member, and the position and shape of the distal end thereof. The insertion system includes an insertion portion including at least a grasp portion, an insertion portion to be inserted into a specimen, an insertion channel passing from the proximal end of the insertion portion to the distal end, the insertion member to be inserted into the insertion channel, a first state detector which is disposed in the insertion portion and which detects information to calculate at least one of an insertion amount of the inserted insertion member in an insertion direction along a longitudinal direction and a rotation amount of the insertion member around its central axis along the insertion direction, and a calculation unit which calculates operation support information from a detection result by the first state detector. | 1. An insertion system comprising: an insertion portion including at least a grasp portion and an insertion channel passing inside the insertion portion from a proximal end of the insertion portion to a distal end of the insertion portion, the insertion portion being configured to be inserted into a specimen;an insertion member configured to be inserted into an insertion hole of the insertion channel on a side of the proximal end of the insertion portion, and projected from a side of the distal end of the insertion portion to extend into the specimen;an optical pattern provided on an outer circumferential surface of the insertion member;a first sensor disposed in the insertion hole of the insertion portion, the first sensor being configured to read the optical pattern of the insertion member inserted in the insertion channel and to detect an insertion amount of the inserted insertion member and a rotation amount of the insertion member around its central axis in the insertion portion; anda processor comprising hardware, the processor being configured to calculate, from a detection result by the first sensor, the insertion amount, the rotation amount, and a position and a shape of a distal end of the insertion member inserted through the insertion channel. 2. The insertion system according to claim 1, wherein the first sensor is disposed in parallel with the insertion channel in the grasp portion. 3. The insertion system according to claim 1, wherein the processor is configured to calculate a net insertion amount of the insertion member which is a length from the distal end of the insertion portion to the distal end of the insertion member, from an insertion amount correction value which is a length from a detection position of the first state detector to the distal end of the insertion portion, and from the insertion amount of the insertion member. 4. The insertion system according to claim 1, wherein a hole through which the first sensor passes and an opening of the insertion hole of the insertion channel are disposed such that centers of the hole and the opening are coaxial, and the insertion member is inserted through the hole and the insertion channel. 5. The insertion system according to claim 1, wherein the optical pattern comprises: a first mark formed in an end face of an insertion hole of the insertion channel for indicating a rotation reference position of the insertion member; anda second mark formed in the insertion member along the longitudinal direction of the outer circumferential surface of the insertion member so that the direction and position of the second mark are adjusted to the direction and position of the first mark to allow the insertion member to be disposed at a predetermined rotation reference position when the insertion member is inserted into the insertion channel. 6. The insertion system according to claim 1, wherein the insertion member comprises a shape sensor which is flexible and disposed in the insertion m... | OLYMPUS CORPORATION | A61B001/04 A61B005/06 G02B023/24 G02B027/32 A61B001/018 A61B001/00 A61B017/00 A61B034/00 A61B090/00 A61B034/20
US10165964 | B2 | 2019-01-01 | Systems and methods for quantifying regional fissure features | 2016-05-06 | Analysis of pulmonary scans representative of a patient's pulmonary structure can be used to classify a patient into one or more of a plurality of populations. The patient's scan can be mapped to a reference domain and analyzed to determine one or more fissure features associated with a plurality of regions in the reference domain. Comparison of the determined fissure features with a plurality of fissure atlases, each associated with different population, can be performed to classify the patient into one or more of the populations. Data from different fissure atlases can be compared to determine regions in the fissure atlases that distinguish one population from another. Such distinguishing regions can improve the ability to classify the patient while reducing errors based on false classifications. | 1. A method for analyzing a patient based on a volumetric pulmonary scan comprising: receiving a first volumetric pulmonary scan representative of the patient's pulmonary structure;mapping the first volumetric pulmonary scan to a reference domain;determining one or more fissure features associated with a plurality of regions in the reference domain and within the first volumetric pulmonary scan;comparing, in each of the plurality of regions, the determined one or more fissure features to a plurality of fissure atlases, each atlas comprising statistical data associated with the one or more fissure features for a population based on regional analysis of volumetric pulmonary scans of that population;classifying the patient into one or more of the populations based on the comparison of the determined one or more fissure features. 2. The method of claim 1, further comprising: after the classifying the patient into the one or more of the populations, adding the mapped first volumetric pulmonary scan to the fissure atlas associated with the one or more of the populations; andupdating the statistical data in the fissure atlas to include the first volumetric pulmonary scan. 3. The method of claim 2, wherein updating the statistical data in the fissure atlas to include the first volumetric pulmonary scan data comprises weighting the contribution from the first volumetric pulmonary scan data in the fissure atlas at each of a plurality of regions. 4. The method of claim 1, wherein the one or more of the populations comprises responders to a particular therapy and non-responders to the particular therapy. 5. The method of claim 1, wherein the one or more of the populations comprises patients with collateral ventilation and patients without collateral ventilation. 6. The method of claim 1, wherein the first volumetric pulmonary scan comprises a CT scan, an MRI scan, or a PET scan. 7. The method of claim 1, further comprising: identifying, for a given fissure feature, distinguishing regions in the volumetric pulmonary scans wherein the given fissure feature is substantially different among the one or more of the populations; and whereincomparing the determined one or more fissure features to a plurality of fissure atlases comprises, for the given fissure feature, comparing the given fissure feature in the first volumetric pulmonary scan data to the plurality of fissure atlases in the identified distinguishing regions. 8. The method of claim 7, wherein a set of distinguishing regions are identified corresponding to a pair of fissure atlases and a single fissure feature; and wherein for a given fissure feature and pair of the one or more of the populations, the distinguishing regions comprise regions in which the difference between the fissure feature in the pair of fissure atlases is considered significant. 9. The method of claim 8, further comprising: in each of a plurality of regions, statistically analyzing the fissure feature in a first fissure atlas... | Vida Diagnostics, Inc. | G06T007/00 A61B005/055 A61B005/08 A61B006/03 A61B006/00 G06F019/00 G06K009/62 A61B005/00
US10194065 | B2 | 2019-01-29 | Endoscope probes and systems, and methods for use therewith | 2016-08-05 | The present disclosure provides apparatuses and methods for color imaging and an increased field of view using spectrally encoded endoscopy techniques. At least one of the apparatuses includes an illumination unit having two or more spectrally dispersive gratings positioned, for example, on different planes or on the same plane but having grating vectors at an angle to each other such that bands of spectrally dispersed light propagating from the gratings propagate on different planes. | 1. An apparatus comprising: an illumination unit having at least a first spectrally dispersive grating and a second spectrally dispersive grating structured and positioned such that a first band of spectrally dispersed light propagating from the first spectrally dispersive grating propagates on a different plane than a second band of spectrally dispersed light propagating from the second spectrally dispersive grating,one or more detection waveguides configured to receive a first reflected light and a second reflected light reflected by a sample; andone or more detection units configured to: detect and correlate the first and second reflected lights and form one or more images with information of at least two colors of light,detect and connect a field of view of light and form one or more images with the connected field of view, ordetect and correlate the first and second reflected lights and form one or more images with information obtained by the one or more detection units at different times,wherein the apparatus is configured such that the first and second bands of spectrally dispersed light are spatially separated when incident on the sample, andwherein one or more of:(i) the first band propagates directly or is sent directly from the first spectrally dispersive grating to the sample to generate the first reflected light, and the second band propagates directly or is sent directly from the second spectrally dispersive grating to the sample to generate the second reflected light; and(ii) the first spectrally dispersive grating and the second spectrally dispersive grating are in different or independent light paths such that the first band of spectrally dispersed light is different or independent from the second band of spectrally dispersed light. 2. The apparatus of claim 1, wherein the at least a first spectrally dispersive grating and a second spectrally dispersive grating are on different planes. 3. The apparatus of claim 1, wherein the at least a first spectrally dispersive grating and a second spectrally dispersive grating are on the same plane but have grating vectors at an angle to each other or at different angles such that the grating vectors are different. 4. The apparatus of claim 1, wherein the first and second bands of spectrally dispersed light: illuminate a same position on the sample at different times when the at least the first and the second spectrally dispersive gratings are rotated,cover different diffraction angles, orilluminate a same azimuthal angle at different times when the at least the first and the second spectrally dispersive gratings are rotated. 5. The apparatus of claim 4, further comprising a rotational element. 6. The apparatus of claim 5, wherein one or more of: the at least the first and the second spectrally dispersive gratings are facets of a pyramidal unit;the pyramidal unit includes the at least the first and second spectrally dispersive gratings such that the first and second spectrally dispersive... | Canon U.S.A., Inc. | G02B023/26 H04N005/225 G02B027/42 G02B023/24 A61B001/00 A61B005/00
US10172526 | B2 | 2019-01-08 | System and method of detection of sensor removal in a monitoring system | 2016-04-28 | The system and method of the present application includes a physiological sensor and a motion sensor connected to a patient. The physiological sensor detects patient connection to the sensor and collects a physiological signal while connected. When the physiological sensor is disconnected, the motion sensor data is analyzed. Patterns of sensor connection and patient movement typical for nurse initiated removal compared to accidental or patient initiated removals are created. The alarm protocol may be modified if the disconnection is due to patient movement. The detected movement patterns may include movement measurements that are close to the sensor that detects how the actual disconnection happens, or general movement information for the patient such as whether the patient has been still or has moved before the sensor gets disconnected. By using this information to classify the reason of the sensor removal, a more relevant alarm may be generated. | 1. A monitoring system for monitoring a patient, comprising: a physiological sensor attached to the patient, wherein the physiological sensor collects physiological data from the patient;a motion sensor attached to the patient, wherein the motion sensor collects movement data from the patient; anda monitoring device, wherein the monitoring device receives the physiological data from the physiological sensor and the movement data from the motion sensor, and further wherein the monitoring device detects when the physiological sensor fails to collect the physiological data and then analyzes the movement data collected for a predetermined time period prior to the physiological sensor failing to collect the physiological data,wherein the monitoring device modifies an alarm protocol when the analyzed movement data collected for the predetermined time period indicates the intentional removal of the physiological sensor. 2. The monitoring system of claim 1, wherein the intentional removal of the physiological sensor is indicated by relatively no movement of the patient during the predetermined time period. 3. The monitoring system of claim 1, wherein the physiological sensor is a blood-oxygen saturation (SpO2) sensor. 4. The monitoring system of claim 1, wherein the physiological sensor is an electrocardiogram (ECG) sensor. 5. The monitoring system of claim 1, further comprising a combined sensor unit attached to the patient, wherein the combined sensor unit includes both the physiological sensor and the motion sensor. 6. The monitoring system of claim 5, wherein when the combined sensor unit stops collecting physiological data, the monitoring device analyzes both the physiological data and the movement data for the predetermined time period. 7. The monitoring system of claim 6, wherein the monitoring device compares the analyzed physiological data and movement data to a database of a plurality of patterns of past recorded data, wherein the plurality of patterns all represent an intentional removal of the combined sensor unit. 8. The monitoring system of claim 7, wherein when the analyzed physiological data and movement data match any of the plurality of patterns, the alarm protocol is modified. 9. The monitoring system of claim 1, wherein the alarm protocol may be modified by any of delaying the generation of an alarm, changing an audible sound of the alarm, modifying the display of the alarm and creating a new alarm priority. 10. The monitoring system of claim 1, further comprising a display, wherein the display may deliver a visual modified alarm message. 11. A monitoring system for detection of sensor removal when monitoring a patient, comprising: a combined sensor unit attached to the patient, wherein the combined sensor unit includes both a physiological sensor and a motion sensor, wherein the physiological sensor collects physiological data from the patient, and the motion sensor collects movement data from the patient;a monitoring devic... | General Electric Company | A61B005/01 A61B005/0205 A61B005/145 A61B005/0402 A61B005/11 A61B005/00
US10188818 | B2 | 2019-01-29 | Respiratory mask | 2013-10-03 | A respiratory mask (10) for delivering inspiratory gas to a wearer, the mask comprising a mask body (12) shaped to define a cavity adapted to fit about the mouth and nose of the patient, wherein the mask body comprises a nose cavity portion (18) and a mouth cavity portion (16), the nose cavity portion comprising an inspiratory gas inlet port (26) and wherein the mouth portion comprises an expiratory gas monitoring port (34) at a location spaced from the inlet port. The gas monitoring port and may comprise an integral connector for a monitoring line and may be used to monitor carbon dioxide levels. | 1. A respiratory mask for delivering inspiratory gas to a wearer, the mask comprising a mask body shaped to define a cavity adapted to fit about the mouth and nose of the patient, wherein the mask body comprises a nose cavity portion and a mouth cavity portion, the mask body being shaped such that the maximum depth of the cavity defined by the nose portion is greater than the depth of the cavity defined by the mouth portion, the nose cavity portion comprising an inspiratory gas inlet port and the mouth cavity portion comprising an expiratory gas monitoring port, at a location spaced from the inlet port, wherein the gas monitoring port is an inlet of a port connector formation depending from the mask body, and wherein said port connector formation is integral with the mask body. 2. The respiratory mask according to claim 1 wherein the inlet port faces a first direction and the gas monitoring port faces a second direction, which is angularly offset from the first direction. 3. The respiratory mask according to claim 2, where in the angle between the first and second directions is greater than 45°. 4. The respiratory mask according to claim 1 wherein the mouth portion comprises a front wall arranged generally opposite the mouth of a wearer in use and the gas monitoring port is located in the front wall. 5. The respiratory mask according to claim 1, wherein the gas monitoring port is offset from a longitudinal axis of the respiratory mask. 6. The respiratory mask according to claim 1, wherein the gas monitoring port is located in the mask body in a region of intersection between an expiratory flow from a wearer's nose and an expiratory flow from a wearer's mouth. 7. The respiratory mask according to claim 1, wherein the mask body and connector formation are moulded as a unitary member. 8. The respiratory mask according to claim 1, wherein the connector formation extends along an outer surface of the mask body and comprises an outlet opening spaced from the gas monitoring port. 9. The respiratory mask according to claim 8, wherein the outlet is substantially perpendicular in orientation to the gas monitoring port. 10. The respiratory mask according to claim 1, wherein the connector formation is generally tubular in form. 11. The respiratory mask according to claim 1, comprising a gas monitoring tube or duct attached within the connector formation. 12. The respiratory mask according to claim 1, comprising a gas monitoring tube or duct attached to the connector formation using an adhesive, wherein the connector formation comprises a window in a side wall thereof through which the adhesive is applied. 13. The respiratory mask according to claim 12, wherein the window provides a keying or abutment site and the solidified adhesive forms an abutment feature within the window. 14. The respiratory mask according to claim 1, wherein the inlet port in the nose portion is arranged to direct gas away from the mouth portion. 15. The respiratory mask ... | Intersurgical AG | A61M016/06 A61M016/08 A61B005/097 A61B005/083
US10172612 | B2 | 2019-01-08 | Surgical instruments with force applier and methods of use | 2015-10-14 | A surgical instrument including a housing, an elongated portion, an end effector, a drive beam and a force applier is provided. The housing includes a first actuator and a second actuator. The elongated portion extends distally from the housing and defines a longitudinal axis. The end effector is disposed adjacent a distal portion of the elongated portion, and includes a first jaw member and a second jaw member. The first jaw member has a cavity defined therein. Actuation of the first actuator causes distal translation of the drive beam to move the first jaw member relative to the second jaw member toward the approximated position, which applies a fist force against tissue disposed between the jaw members. Actuation of the second actuator causes distal translation of the force applier such that at least a portion of the force applier moves into the cavity of the first jaw member and applies an additional force against tissue disposed between the jaw members. | 1. A surgical instrument, comprising: a housing including a first actuator and a second actuator;an elongated portion extending distally from the housing and defining a longitudinal axis;an end effector disposed adjacent a distal portion of the elongated portion, the end effector including a first jaw member and a second jaw member, the first jaw member having a cavity defined therein, the first jaw member movable relative to the second jaw member between an open position and an approximated position, wherein the first jaw member applies a first force against tissue disposed between the jaw members;a drive beam disposed in mechanical cooperation with the first actuator, the first actuator selectively and independently actuatable with respect to the second actuator, wherein at least a partial actuation of the first actuator causes distal translation of the drive beam to move the first jaw member relative to the second jaw member toward the approximated position; anda force applier disposed in mechanical cooperation with the second actuator, the second actuator selectively and independently actuatable with respect to the first actuator, wherein at least a partial actuation of the second actuator causes distal translation of the force applier such that at least a portion of the force applier moves into the cavity of the first jaw member and applies an additional force against tissue disposed between the jaw members, and wherein a distal-most end of the force applier is entirely within a distal end of the first jaw member when the force applier is in a distal-most position. 2. The surgical instrument according to claim 1, wherein at least a partial actuation of the second actuator in a first direction causes distal translation of the force applier, and wherein at least a partial actuation of the second actuator in a second direction causes proximal translation of the force applier. 3. The surgical instrument according to claim 2, wherein the force applier is translatable only when the jaw members are disposed in the approximated position. 4. The surgical instrument according to claim 1, further comprising a third actuator and a knife assembly, wherein the third actuator is disposed in mechanical cooperation with the housing, and wherein the knife assembly is in mechanical cooperation with the third actuator, the third actuator selectively and independently actuatable with respect to the first actuator and the second actuator, wherein at least a partial actuation of the third actuator causes distal translation of the knife assembly. 5. The surgical instrument according to claim 1, wherein at least one of the jaw members includes a sensor configured to determine thickness of tissue held between the jaw members. 6. The surgical instrument according to claim 1, wherein at least one of the jaw members includes a sensor configured to detect a pulse within tissue held between the jaw members. | COVIDIEN LP | A61B018/12 A61B017/068 A61B018/14 A61B017/072 A61B034/35 A61B005/107 A61B018/00 A61B017/29 A61B017/00
US10166160 | B2 | 2019-01-01 | Air bearing device and method for transferring patients | 2013-02-21 | The present invention provides a low friction device for transferring patients from one surface to another. This system allows a patient to be immobilized on one supporting surface. The immobilized patient can then be transferred laterally onto the target modality using an air bearing that is thin, homogeneously radiolucent and compatible with a variety of diagnostic imaging and treatment modalities. | 1. A patient transfer device, comprising: a gas bearing bladder, the gas bearing bladder including: a top sheet and a bottom sheet sealed to one another along their outer perimeter relative to each other to form the gas bearing bladder, at least one of the top sheet and the bottom sheet being formed from a flexible material,at least one of spot connections or line connections connecting the top sheet and the bottom sheet, the spot connections or line connections being located inside the outer perimeter, andat least one gas inlet,wherein at least one section of the bottom sheet is gas permeable; anda patient surface coupled to the gas bearing bladder such that a perimeter of the gas bearing bladder does not extend beyond a perimeter of the patient surface, the patient surface being configured and dimensioned to support a patient thereon, wherein the patient surface is rigid. 2. The patient transfer device according to claim 1, wherein the top sheet and the bottom sheet are constructed from at least one of a flexible polymer sheet and a polymer coated fabric. 3. The patient transfer device according to claim 1, comprising a layer of a porous gas distribution material disposed between the top sheet and the bottom sheet. 4. The patient transfer device according to claim 3, wherein the porous gas distribution material defines a thickness of 3 mm or less. 5. The patient transfer device according to claim 3, wherein the top sheet and the bottom sheet are welded directly through the porous gas distribution material disposed between the top sheet and the bottom sheet to form the at least one of spot connections or line connections. 6. The patient transfer device according to claim 5, wherein welding the top sheet and the bottom sheet directly through the porous gas distribution material disposed between the top sheet and the bottom sheet forms a constant amount of material of the gas bearing bladder through which a radiation beam passes. 7. The patient transfer device according to claim 1, wherein the at least one gas inlet comprises at least one of a penetration between the top sheet and the bottom sheet, a penetration through the top sheet, a penetration through the bottom sheet, and a penetration of the at least one of spot connections or line connection between the top sheet and the bottom sheet. 8. The patient transfer device according to claim 1, wherein the at least one of spot connections or line connections between the top sheet and the bottom sheet control at least one of expansion of an inflated thickness of the gas bearing bladder and an airflow pattern through the gas bearing bladder. 9. The patient transfer device according to claim 1, wherein pressurized gas enters the at least one gas inlet through the patient surface. 10. The patient transfer device according to claim 1, wherein the at least one of spot connections or line connections located inside the outer perimeter form one or more inflatable interior regions and one or more ... | QFIX SYSTEMS, LLC | A61G007/10 A61B006/04 A47C031/02 A61B005/055
US10178981 | B2 | 2019-01-15 | Anatomical imaging system with centipede scanning drive, bottom notch to accommodate base of patient support, and motorized drive for transporting the system between scanning locations | 2017-02-07 | An imaging system including a scanner for scanning an object and creating an image of the same; and a transport mechanism mounted to the scanner for moving the scanner, wherein the transport mechanism includes a gross movement mechanism for transporting the scanner between scanning locations; and a fine movement mechanism for moving the scanner precisely, relative to the object being scanned, during scanning of the object; wherein the gross movement mechanism comprises at least one motorized wheel. | 1. Apparatus for imaging an object, the apparatus comprising: a scanner for scanning an object and creating an image of the same, the scanner being configured to move on a surface, the scanner comprising a first end and a second end;a camera;a viewing screen;at least one powered drive wheel configured to selectively move the scanner across the surface; andat least one drive control configured to selectively control operation of the at least one powered drive wheel;wherein the output of the camera is automatically displayed on the viewing screen when the scanner is moved across the surface using the at least one powered drive wheel, and further wherein the camera is disposed on the first end of the scanner so as to capture an image of the space ahead of the first end of the scanner during movement of the scanner across the surface using the at least one powered drive wheel; andwherein the camera and the viewing screen are configured to automatically activate when the at least one drive control is used to move the scanner across the surface using the at least one powered drive wheel. 2. Apparatus according to claim 1 wherein the viewing screen is disposed on the second end of the scanner. 3. Apparatus according to claim 1 wherein the apparatus further comprises a second camera and a second viewing screen, wherein the output of the second camera may be displayed on the second viewing screen, and further wherein the camera and the second viewing screen are disposed on the first end of the scanner and the second camera and the viewing screen are disposed on the second end of the scanner. 4. A method for moving an imaging device on a surface, the method comprising: providing a scanner for scanning an object and creating an image of the same, the scanner comprising a first end and a second end; a camera;a viewing screen;at least one powered drive wheel configured to selectively move the scanner across the surface; andat least one drive control configured to selectively control operation of the at least one powered drive wheel; wherein the output of the camera is automatically displayed on the viewing screen when the scanner is moved across the surface using the at least one powered drive wheel, and further wherein the camera is disposed on the first end of the scanner so as to capture an image of the space ahead of the first end of the scanner during movement of the scanner across the surface using the at least one powered drive wheel; andwherein the camera and the viewing screen are configured to automatically activate when the at least one drive control is used to move the scanner across the surface using the at least one powered drive wheel; andusing the at least one drive control to operate the at least one powered drive wheel so as to move the scanner across the surface while using the camera to capture an image of the space ahead of the first end of the scanner. 5. A method according to claim 4 wherein the viewing screen is disposed on the sec... | NeuroLogica Corp. | A61B006/00 A61B006/03 A61B006/04 G01N023/046 A61B005/055 A61B006/10
US10165998 | B2 | 2019-01-01 | Method and system for determining an angle between two parts of a bone | 2016-01-22 | A method and a system for determining an angle between two parts of a bone that are twisted relative to one another about the axis of a bone shaft. The system is particularly suitable for determining the antetorsion angle of a femur. In order to determine an antetorsion angle of a bone easily intraoperatively, a method with the following steps is proposed: establishing the position of a first orientation feature assigned to a first part of the bone, in particular a femoral neck axis, using an imaging method, establishing the position of a second orientation feature assigned to a second part of the bone, in particular a condyle tangent or a condyle plane, using an imaging method, and determining the angle, in particular the femoral antetorsion angle, from the positions of the two orientation features. | 1. A method of determining an angle between two parts of a bone of a patient that are twisted relative to one another about an axis of a bone shaft of the bone, the method comprising: establishing a position of a first orientation feature assigned to a first part of the bone using an x-ray imaging method;establishing a position of a second orientation feature assigned to a second part of the bone using the x-ray imaging method;providing an indication element being an elongate construction element having a defined longitudinal axis;for establishing the position of at least one of the first and second orientation features, positioning the indication element outside of the patient's body relative to the at least one of the first and second orientation features, wherein the indication element is visible in an x-ray image to be taken, and moving the indication element relative to the bone for positioning the indication element based on a plurality of recordings obtained by the x-ray imaging method; anddetermining the angle between the first and second parts of the bone from the positions of the first and second orientation features. 2. The method according to claim 1, wherein the bone is a femur, the first orientation feature is a femoral neck axis, the second orientation feature is a condyle tangent or a condyle plane, and the determining step comprises determining a femoral antetorsion angle. 3. The method according to claim 1, which comprises recording the plurality of recordings of the bone used for the positioning of the indication element from mutually different recording angles. 4. The method according to claim 1, which comprises recording the recordings of the bone when establishing the position of at least one of the orientation features using the x-ray imaging method and aligning a recording device relative to the relevant orientation feature on the basis of the recordings. 5. The method according to claim 1, wherein the first and second orientation features are bone-inherent orientation features. 6. The method according to claim 1, wherein the imaging method used for establishing at least one of the positions of the first or second orientation features is an x-ray projection method. 7. The method according to claim 1, which comprises carrying out the method steps intraoperatively. 8. The method according to claim 1, which comprises holding the indication element by hand. 9. The method according to claim 1, which comprises holding the indication element by way of a holder fastened to an operating table or way of a stand. 10. A system for determining an angle between two parts of a bone that are twisted relative to one another about an axis of a bone shaft of the bone of a patient, the system comprising: a device for establishing a position of a first orientation feature assigned to a first part of the bone, the device including at least one indication element positionable relative to the first orientation feature on the basis of a n... | Siemens Aktiengesellschaft | A61B006/00 A61B005/107 A61B005/00 A61B006/12
US10172547 | B2 | 2019-01-08 | System and method using information of involuntary body movement during sleep, and sleeping state detection system and method | 2014-10-28 | Provided are a sleeping state detection system and method that can detect the sleeping state of a subject such as an inpatient or a tenant without causing the subject stress, and that can ascertain the health state of the subject from the detection results. The sleeping state detection system includes a room or closed space (201) in which the subject sleeps, and a dust counter (206) that measures the dust particles inside the room or closed space (201). In a state where the inside of the room or closed space (201) is kept cleaner than the outside of the room or closed space (201) by using a fan filter unit (208) disposed in the room or closed space (201), while the subject sleeps, the change over time in the number of dust particles inside the room or closed space (201) is measured using the dust counter (206), and thereby the sleeping state of the subject is detected. The inside of the room or closed space (201) is preferably kept at a cleanliness of US 209D Class100 or better. | 1. A system using information of involuntary body movement during sleep, comprising: a room or closed space in which a subject sleeps, the room being provided inside with a living space as a closed space; anda dust counter disposed inside the living space or closed space; anda computer,at least a part of at least one of walls of the room or closed space being constituted by a wall with an internal space capable of introducing outside air, comprising: airways communicating an outside of the room or closed space and the internal space, provided on the edge of the wall, at least one of major surfaces forming the internal space being made of a membrane not passing through dust particles but passing through gas molecules,the membrane having the area A set by scaling of {(V/A)/(D/L)} where V is the volume of the living space or closed space, A is the area of the membrane, L is the thickness of the membrane and D is the diffusion constant of oxygen in the membrane,the area A of the membrane being set so as to satisfy at leastA≧BLD⁡(VO2V-η)(15)where B is the oxygen consumption rate inside the living space or closed space, Vo2 is the volume of oxygen in equilibrium state with the outside and without oxygen consumption inside the living space or closed space and η (η>0.18) is the target oxygen concentration inside the living space or closed space,at least one fan filter unit being disposed in the room or closed space,the computer being configured to analyze the state of the subject being examined by measuring information of involuntary body movement during sleep of the subject by measuring changes in the dust particle counts inside of the living space or closed space by the dust counter with the inside of the living space or closed space being kept cleaner than the outside. 2. The system using information of involuntary body movement during sleep according to claim 1 wherein the room or closed space is constituted so that all of gases which are absorbed from an absorption opening of the fan filter unit and flow inside the living space or closed space from a blow opening of the fan filter unit are fed back to the absorption opening of the fan filter unit. 3. The system using information of involuntary body movement during sleep according to claim 1 wherein the room or closed space is a tent in which a part or all of the side and the ceiling is occupied by the membrane. 4. The system using information of involuntary body movement during sleep according to claim 1 wherein cleanliness of the inside of the living space or closed space is determined so that the number density of dust particles corresponding to attainable cleanliness of the living space or closed space when the subject is at rest is smaller than the number density of dust particles emitted inside the living space or closed space when the subject tosses about. 5. The system using information of involuntary body movement during sleep according to claim 1 wherein the inside of the living space o... | C'Stec Corporation Akira Ishibashi Masahiro Yasutake | A61B005/00 A61B005/11 F24F003/16 F24F007/08 F24F120/14
US10175314 | B2 | 2019-01-08 | Non-invasive prostate coil for MR systems with vertical main field | 2013-05-27 | An inductively coupled magnetic resonance local prostate radio frequency coil (10) includes at least two connected electrically conductive loops (50) and an interface device (80). The at least two connected electrically conductive loops (50) are tuned to receive magnetic resonance radio frequency signal components along an axis of a subject disposed in a main magnetic field (B0) orthogonal to the axis of the subject (i.e. an open MRI system having a vertical magnetic field) and generate one or more currents indicative of the received magnetic resonance signal components. The interface device (80) connected to the at least two conductive loops transmits measures of the one or more currents to a signal processing system. | 1. A non-invasive magnetic resonance local radio frequency prostate coil that is utilized in imaging the upper thighs and pelvic area of a subject comprising: at least two electrically conductive loops which are: 1) tuned in order to receive magnetic resonance radio frequency signal components along an axis of a subject disposed in a main magnetic field (Bo) orthogonal to the axis of the subject in the main magnetic field (Bo); and2) generate one or more currents indicative of the received magnetic resonance signal components;wherein the at least two electrically conductive loops are also: a) detachably connected to one another via an integrated flat transformer;b) disposable or sheathed in a disposable sleeve;c) arranged in either an underwear shape, or a thong shape or a combination of an underwear shape and a thong shape;d) wrap around a torso of the subject adjacent the pelvic area of the subject, with a front and a back, connected between the upper thighs of the subject,an interface device connected to the at least two connected electrically conductive loops; andwherein the interface device is configured to transmit measures of the one or more currents indicative of the received magnetic resonance signal components into a signal processing system when the non-invasive magnetic resonance local radio frequency prostate coil is utilized. 2. The non-invasive magnetic resonance local radio frequency prostate coil according to claim 1, wherein the interface device couples the at least two connected electrically conductive loops in quadrature using at least one of a capacitive network of the connection device such that two orthogonal magnetic resonance signal components that are orthogonal to the main magnetic field are received by the at least two connected electrically conductive loops. 3. The non-invasive magnetic resonance local radio frequency prostate coil according to claim 1, wherein portions of each of the at least two connected electrically conductive loops connect and form a single conductive loop using a length of each electrically conductive loop. 4. The non-invasive magnetic resonance local radio frequency prostate coil according to claim 1, wherein the at least two connected electrically conductive loops are each sized in order to fit over each of an upper thigh of the subject. 5. The non-invasive magnetic resonance local radio frequency prostate coil according to claim 1, wherein the at least two connected electrically conductive loops are connected along a length which passes between the upper thighs of the subject. 6. The non-invasive magnetic resonance local radio frequency prostate coil according to claim 2, further including: a connector device configured to detachably connect the two additional electrically conductive loops with the electrically conductive coil length. 7. The non-invasive magnetic resonance local radio frequency prostate coil according to claim 6, wherein the connector device includes a flat transformer.... | KONINKLIJKE PHILIPS N.V. | G01R033/38 A61B005/055 G01R033/34 G01R033/36 G01R033/3415 A61B005/00
US10184996 | B2 | 2019-01-22 | Magnetic resonance imaging subject support | 2014-06-17 | The invention provides for a subject support assembly (125) for a magnetic resonance imaging system (100, 200, 300, 400, 500). The subject support is operable for supporting a subject (118) within an imaging zone (108) of a magnet (104) of the magnetic resonance imaging system. The subject support is operable for supporting at least one radio frequency amplifier (124, 124′, 124″) outside of the imaging zone. The subject support is operable for supplying DC electrical power to the at least one radio frequency amplifier. | 1. A subject support assembly for a magnetic resonance imaging system, comprising: a radio frequency transmit coil and a subject support for supporting a subject within an imaging zone of a magnet of the magnetic resonance imaging system, wherein the subject support assembly supports at least one radio frequency amplifier for driving the radio frequency transmit coil and positioned outside of the imaging zone when the subject support is in use in the magnetic resonance imaging system, and wherein the subject support assembly is provided with a DC power source for supplying DC electrical power to the at least one radio frequency amplifier, wherein the at least one radio frequency amplifier is detachably supported by the subject support, wherein the subject support comprises a first DC electrical connector, wherein the at least one radio frequency amplifier comprises a second DC electrical connector, wherein the first DC electrical connector is operable for forming an electrical connection with the second DC electrical connector, and wherein the subject support is operable for supplying DC electrical power to the at least one radio frequency amplifier when the first DC electrical connector is connected to the second DC electrical connector. 2. The subject support assembly of claim 1, wherein the subject support comprises a first coolant connector, wherein the at least one radio frequency amplifier comprises a second coolant connector, wherein the first coolant connector is operable for forming a connection with the second coolant connector, wherein the subject support is operable to supply coolant to the at least one radio frequency amplifier when the first coolant connector is connected with the second coolant connector. 3. The subject support assembly of claim 1, wherein the subject support comprises a sensor operable for determining if the at least one radio frequency generator is connected to the subject support. 4. The subject support assembly of claim 1, wherein the subject support comprises a first fiber optic connector, wherein the at least one radio frequency amplifier comprises a second fiber optic connector, wherein the first fiber optic connector is operable for forming a connection with the second fiber optic connector, wherein the subject support is any one of the following: operable to transmit radio frequency control signals to the at least one radio frequency amplifier, receive data from the at least one radio frequency amplifier, and combinations thereof. 5. The subject support assembly of claim 1, wherein the subject support comprises the at least one radio frequency amplifier. 6. The subject support assembly of claim 1, wherein the at least one radio frequency amplifier is incorporated into the subject support. 7. The subject support assembly of claim 5, wherein the at least one radio frequency amplifier comprises a DC electrical power storage device operable for powering the generation of pulsed radio-frequency pulses by ... | KONINKLIJKE PHILIPS N.V. | G01V003/00 G01R033/30 A61B005/055 G01R033/34 G01R033/36 G01R033/28
US10178976 | B2 | 2019-01-15 | Method and apparatus for temperature control in a PET detector | 2016-01-29 | The present disclosure relates to a PET detector module suitable for using in a PET/MR hybrid system. The PET detector module comprises a scintillator, a set of frontend electronics and a positioning means configured to securing relative position between the scintillator and the frontend electronics. The PET detector module may further comprise a temperature control system, such as an air-cooling system or a heat exchange plate. The present disclosure also relates to a heat exchange plate, which comprises a fluidic passage for containing a flow of a heat exchange media. The heat exchange plate is suitable for use in the magnetic field environment of a MRI system. | 1. A positron emission tomography (PET) and magnetic resonance (MR) hybrid imaging system comprising a magnetic resonance imaging (MRI) module and a PET module, the MRI module being configured to generate a magnetic field along a direction, the PET module including a heat exchange plate, the heat exchange plate comprising a fluidic passage and a plate, the plate having a cross-section that is perpendicular to the direction of the magnetic field, wherein the fluidic passage is configured to contain a flow of a heat exchange-medium, and the fluidic passage is arranged within a plane that is parallel to the direction of the magnetic field; andwherein the plate comprises at least one slot dividing the cross-section of the plate into a plurality of segments that are electrically insulating to each other. 2. The PET and MR hybrid imaging system of claim 1, wherein the at least one slot each comprises a pair of open and closed ends located at two opposing ends of the plate. 3. The PET and MR hybrid imaging system of claim 2, wherein the open ends of two neighboring slots of the at least one slot are located at the two opposing ends of the plate. 4. The PET and MR hybrid imaging system of claim 2, wherein the open ends of two neighboring slots of the at least one slot are located at a same end of the two opposing ends of the plate. 5. The PET and MR hybrid imaging system of claim 2, wherein the fluidic passage is alongside each of the at least one slot; and wherein the fluidic passage turns 180 degrees around each closed end. 6. The PET and MR hybrid imaging system of claim 1, wherein the at least one slot each comprises a pair of open ends located at two opposing ends of the plate. 7. The PET and MR hybrid imaging system of claim 1, wherein the fluidic passage is a tubing embedded within the plate. 8. The PET and MR hybrid imaging system of claim 1, wherein the fluidic passage is a channel internal to the plate. 9. The PET and MR hybrid imaging system of claim 1, wherein the fluidic passage is a tubing having a first portion, a second portion and a third portion; wherein the first and second portions are embedded within the plate, the first and second portions being alongside the at least one slot; wherein the third portion is external to the plate, the third portion connecting the first and second portions into fluidic communication. 10. The PET and MR hybrid imaging system of claim 1, wherein the plate is made of an electrically conductive material; and wherein the at least one slot is filled with an electrically insulating material. 11. The PET and MR hybrid imaging system of claim 1, the PET module further comprising a scintillator, a set of frontend electronics, and a positioning means configured to secure a relative position between the scintillator and the set of frontend electronics. 12. The PET and MR hybrid imaging system of claim 11, wherein the positioning means is configured to exert a compressive force that presses the set of fr... | SHANGHAI UNITED IMAGING HEALTHCARE CO., LTD. | G01T001/164 A61B006/03 A61B006/00 A61B005/055 G01T001/29 G06T007/00
US10191544 | B2 | 2019-01-29 | Hand gesture recognition system for controlling electronically controlled devices | 2015-05-06 | A remote control including a sensing device incorporated into wristband and having sensors to provide signal inputs relating to the pitch, roil and yaw movements of a user's wrist. A continuous feedback loop with a drift detector receives the sensor signal inputs and a rotation matrix input and uses the sensor signal inputs to calculate a numerical error, A proportional-integral controller receives the calculated numerical error output from the drift detector and outputs a control output to a drift adjuster. A gyroscope provides an input to the drift adjuster to correct for instrument drift and to provide an output to conduct a kinematics and normalization calculation and output a rotation matrix. The feedback loop employs upper and Sower bounds for the rotational matrix to eliminate grossly anomalous feedback numerical errors in sensor device inputs due to sudden angle changes in pitch, roll, or yaw. | 1. A hand gesture motion control system for remotely controlling a controlled device, comprising: a sensing device incorporated into wristband, said sensing device including sensors providing sensor signal inputs relating to the pitch and roll and yaw movements of the user's wrist about X, Y, and Z axes, respectively; anda continuous feedback loop having a drift detector to receive the sensor signal inputs as well as a rotation matrix input and to use the inputs to calculate a numerical error, a proportional-integral controller to receive the calculated numerical error output from said drift detector and to output a control output to a drift adjuster, and at least one gyroscope providing an input to said drift adjuster with which to correct for instrument drift and to provide an output to conduct a kinematics and normalization calculation and to output a rotation matrix;wherein said continuous feedback loop employs upper and lower bounds for the rotational matrix to eliminate grossly anomalous feedback numerical errors inputs to said sensing device due to sudden angle changes in pitch, roll, or yaw. 2. The hand gesture motion control system of claim 1, wherein said sensors include at least one accelerometer. 3. The hand gesture motion control system of claim 2, wherein said sensors include at least one accelerometer and one magnetometer. 4. The hand gesture motion control system of claim 3, further including at least one gyroscope. 5. The hand gesture motion control system of claim 4, wherein said magnetometer provides yaw signals and said at least one accelerometer provides pitch and roll signals. 6. The hand gesture motion control system of claim 1, wherein said kinematics and normalization algorithm describes the object motion and outputs a rotational matrix that brings probability distributions into alignment under an orthogonality rule according to upper and lower bounds imposed on the algorithm. 7. The hand gesture motion control system of claim 1, wherein said rotation matrix is passed back into said continuous feedback loop and is also output as a calculated orientation of said sensing device for use in controlling the controlled device. 8. The hand gesture motion control system of claim 7, wherein large numerical errors in one row or column of the matrix do not adversely affect other expressions in the matrix. 9. The hand gesture motion control system of claim 1, wherein the controlled device is a selected from the group consisting of remote controlled car, truck, plane, boat, helicopter, or multirotor, and robot. 10. The hand gesture motion control system of claim 1, wherein the controlled device is a room for human habitation, including its lighting and temperature conditions. 11. The hand gesture motion control system of claim 1, wherein yaw rotation follows a user's body turn movement as well as independent motions of the hand and arm that change the cardinal direction (compass heading) of said sensor device. 12. The hand ... | Horsemoon LLC | G06F003/01 A61B005/024 G06F003/0346
US10188794 | B2 | 2019-01-29 | Closed loop control and signal attenuation detection | 2016-06-16 | Methods, system and devices for monitoring a plurality of parameters associated with a closed loop control operation including continuously monitoring a physiological condition and automatic administration of a medication, detecting a signal level associated with the monitored physiological condition deviating from a predetermined threshold level, retrieving the medication level administered associated with a time period of the detected signal level, applying the retrieved medication level to the detected signal based on a predefined predictive model to generate a predictive signal, and comparing the detected signal to the predictive signal to determine whether a condition associated with the detected signal level is present are provided. | 1. A method, comprising: monitoring a plurality of parameters associated with a closed loop control operation including continuously monitoring a physiological condition and automatic administration of a medication;detecting a signal level associated with the monitored physiological condition deviating from a predetermined threshold level;retrieving a medication level administered associated with a time period of the detected signal level;applying the retrieved medication level to the detected signal level based on a predefined predictive model to generate a predictive signal; andcomparing the detected signal level to the predictive signal to determine whether a condition associated with the detected signal level is present. 2. The method of claim 1 wherein the detected signal level is associated with an analyte level and the monitored physiological condition associated with the detected signal level includes early signal attenuation condition. 3. A method, comprising: monitoring control parameters in a closed loop control operation including continuously monitoring a physiological condition and automatic administration of a medication;determining a glucose response level based on a predictive model including a delivery rate of the administered medication;comparing the determined glucose response level to a time corresponding analyte sensor signal based on the monitored physiological condition to determine a sensor signal condition; andexecuting a corrective procedure when the determined sensor signal condition based on the comparison indicates an adverse signal condition, the comparison being the determined glucose response level to the time corresponding analyte sensor signal based on the monitored physiological condition. 4. The method of claim 3 wherein the adverse signal condition includes a signal attenuation level below a predetermined level. 5. The method of claim 3 further including confirming the existence of the adverse signal condition prior to executing the corrective procedure. 6. The method of claim 3 wherein the adverse signal condition is associated with an impending hypoglycemic condition. 7. The method of claim 3 further including asserting a notification associated with the adverse signal condition. 8. The method of claim 7 wherein the notification includes one or more of an audible alarm, a vibratory alarm, a visual alarm, or one or more combinations thereof. 9. The method of claim 3 wherein the corrective procedure includes calibration of an analyte sensor of the closed loop control operation. 10. The method of claim 3 wherein executing the corrective procedure includes, waiting a predetermined time period to confirm a presence of the adverse signal condition prior to executing the corrective procedure. 11. The method of claim 3 wherein the predictive model includes a predictive algorithm for modeling a glycemic condition. 12. A device, comprising: one or more processors; anda memory operatively coupled to the one... | Abbott Diabetes Care Inc. | A61M005/172 A61B005/145 A61M005/142 A61B005/00 A61B005/1495
US10166088 | B2 | 2019-01-01 | Unified three dimensional virtual craniofacial and dentition model and uses thereof | 2018-01-03 | A method and apparatus are disclosed enabling an orthodontist or a user to create an unified three dimensional virtual craniofacial and dentition model of actual, as-is static and functional anatomy of a patient, from data representing facial bone structure; upper jaw and lower jaw; facial soft tissue; teeth including crowns and roots; information of the position of the roots relative to each other; and relative to the facial bone structure of the patient; obtained by scanning as-is anatomy of craniofacial and dentition structures of the patient with a volume scanning device; and data representing three dimensional virtual models of the patient's upper and lower gingiva, obtained from scanning the patient's upper and lower gingiva either (a) with a volume scanning device, or (a) with a surface scanning device. Such craniofacial and dentition models of the patient can be used in optimally planning treatment of a patient. | 1. A method of registering an upper arch and a lower arch of a patient, with accompanying teeth with or without roots, with respect to jaw bones or facial tissue structure, comprising the steps of: capturing a three dimensional volumetric scan of a craniofacial complex and a dentofacial complex of the patient;defining reference planes; andregistering (1) the three dimensional volumetric scan of the dentofacial complex with accompanying roots and (2) the patient's facial structure to the defined reference planes. 2. The method of claim 1, wherein the three dimensional volumetric scan data includes crowns and roots of the teeth, bone, soft tissue, and appliances attached to any of these structures. 3. The method of claim 1, wherein one of the defined reference planes is defined from a frontal perspective. 4. The method of claim 1, wherein one of the defined reference planes is defined from a lateral perspective. 5. A method of registering an upper arch and a lower arch of a patient, with crowns accompanying teeth without roots, with respect to 2D images or 3-D images of jaw bones or facial tissue structure, comprising the steps of: capturing a three dimensional volumetric scan of a craniofacial complex and a dentofacial complex of the patient;capturing surface data of a dentition of the patient;capturing one or more 2D photographic images of the facial structure of the patient;defining reference planes; andregistering the surface data of the dentition with respect to (1) the patient's jaw bones, and/or facial structure from the three dimensional volumetric scan, (2) the facial structure in the one or more 2D photographic images and (3) the defined reference planes. 6. The method of claim 5, wherein the three dimensional volumetric scan data includes crowns and roots of the teeth, bone, soft tissue, and appliances attached to any of these structures. 7. The method of claim 5, wherein one of the defined reference planes is defined from a frontal perspective. 8. The method of claim 5, wherein one of the defined reference planes is defined from a lateral perspective. | Ora Metrix, Inc. | A61C007/00 A61C005/40 G06T017/00 G06T019/00 A61B005/055 A61B005/00 A61B006/03 A61B006/14 A61B006/00 A61B008/08 A61C007/12 A61C009/00 A61C013/08 A61C019/045 G06T019/20 A61C007/08 A61C007/14 A61C007/20 A61B001/24 A61C005/77 G16H040/20 G16H050/50 A61C013/00 G06F019/00
US10178970 | B2 | 2019-01-15 | Sensory prosthetic for improved balance control | 2016-02-24 | A feedback device for measuring balance related information, and for producing a stimulation of the skin that encodes that information in a way that is useful to the wearer of the device. At least one sensor detects balance information and transmits at least one balance information signal to a signal processing subsystem. The signal processing subsystem converts the received balance information signal into at least one stimulation control signal. The signal processing subsystem then transmits the stimulation control signal to at least one stimulator, which provides stimulation to a wearer of the device reflecting the stimulation control signal received from the signal processing subsystem. | 1. A system for assisting the maintenance of balance of a user, the system comprising: a) a wearable device comprising: i) at least one sensor positionable against a limb of the user, wherein the at least one sensor is configured to generate, during user stance and dynamic activities, user balance information signals and transmit the user balance information signals; andii) at least one stimulator configured to be positionable in contact with a skin area of the user; andb) a signal processing subsystem, the subsystem configured to receive the user balance information signals, compare the user balance information signals to a predetermined temporal or spatial threshold, and generate, based on the user balance information signals and the predetermined threshold, balance control signals, wherein the subsystem is further configured to evaluate effect or function of the system,wherein the at least one stimulator is configured to be responsive to the balance control signals to provide skin stimulation during the user stance and dynamic activities to the skin area of the user when the user balance information signals exceed the predetermined threshold, thereby providing feedback to the user. 2. The system of claim 1, wherein the at least one sensor is configured to sense an ankle angle, a knee angle, or force. 3. The system of claim 1, wherein the subsystem is configured to evaluate effect or function of the system based on the user balance information signals and the balance control signals. 4. The system of claim 3, wherein the subsystem is configured to monitor or record the user balance information signals and the balance control signals in order to evaluate the effect or function of the system. 5. The system of claim 1, wherein the at least one stimulator comprises a vibrational, electrical, electrocutaneous, visual, auditory, or thermal stimulator. 6. The system of claim 1, wherein the at least one stimulator is positionable proximate to one or more sensory nerves of the user. 7. The system of claim 1, wherein the skin area is on a leg, arm, trunk, head, or sole of a foot of the user. 8. The system of claim 1, wherein the at least one sensor is configured to wirelessly transmit the balance information signals, wherein the signal processing subsystem is configured to wirelessly receive the user balance information signals. 9. The system of claim 1, wherein the signal processing subsystem is located at a remote location. 10. A system for assisting the maintenance of balance of a user, the system comprising: a) a wearable device comprising: i) at least one sensor positionable against a limb of the user, wherein the at least one sensor is configured to generate, during user stance and dynamic activities, user balance information signals and wirelessly transmit the user balance information signals; andii) at least one stimulator configured to be positionable in contact with a skin area of the user; andb) a signal processing subsystem at a remo... | RxFunction, Inc. | A61B005/00 A61B005/103 A61B005/11 A61H003/00 A61N001/36 G09B019/00 A61H023/02
US10188326 | B2 | 2019-01-29 | Foldover sensors and methods for making and using them | 2016-09-21 | The invention disclosed herein includes sensors having three dimensional configurations that allow expansive “360°” sensing (i.e. sensing analyte from multiple directions) in the environments in which such sensors are disposed. Embodiments of the invention provide analyte sensors having foldable substrates adapted to produce optimized configurations of electrode elements as well as methods for making and using such sensors. Typical embodiments of the invention include glucose sensors used in the management of diabetes. | 1. An analyte sensor apparatus comprising: a base substrate comprising a planar sheet of a flexible material adapted to transition from a first configuration to a second configuration when the base substrate is folded to form a fixed bend;a working electrode, a counter electrode and a reference electrode disposed upon a first surface of the base substrate;a plurality of contact pads disposed upon the first surface of the base substrate;a plurality of electrical conduits disposed upon the first surface of the base substrate, wherein the plurality of electrical conduits are adapted to transmit electrical signals between the working electrode, the counter electrode or the reference electrode and the plurality of contact pads separated by the fixed bend;an analyte sensing layer disposed over the working electrode, wherein the analyte sensing layer detectably alters the electrical current at the working electrode in the presence of an analyte; andan analyte modulating layer disposed over the analyte sensing layer, wherein the analyte modulating layer modulates the diffusion of analyte therethrough;wherein: the base substrate comprises the fixed bend so as to form an configuration characterized in that:at least one working electrode, counter electrode or reference electrode is disposed on a first side of the fixed bend; andat least one working electrode, counter electrode or reference electrode is disposed on a second side of the fixed bend. 2. The analyte sensor apparatus of claim 1, wherein the fixed bend configures the base substrate in an orientation such that the working electrode on the first side of the fixed bend and the counter electrode on the second side of the fixed bend face opposite directions. 3. The analyte sensor apparatus of claim 1, wherein the base substrate comprises at least one of: a demarcation, a perforation, or a kiss cut disposed in an area at which the base substrate is folded. 4. The analyte sensor apparatus of claim 1, wherein the base substrate comprises: a rectangular body;a first longitudinal arm extending outward from the rectangular body; anda second longitudinal arm extending outward from the rectangular body; wherein the first longitudinal arm and the second longitudinal arm are parallel to each other. 5. The analyte sensor apparatus of claim 4, further comprising a locking member disposed on the base substrate and adapted to inhibit movement of the first longitudinal arm or the second longitudinal arm. 6. The analyte sensor apparatus of claim 1, wherein: the analyte sensor apparatus does not comprise a housing that surrounds the analyte sensor apparatus; orthe base substrate does not comprise an electrical via. 7. The analyte sensor apparatus of claim 1, further comprising: a processor;a computer-readable program code having instructions, which when executed cause the processor to:assess electrochemical signal data obtained from the working electrode; andcompute analyte concentrations based upon the electroch... | MEDTRONIC MINIMED, INC. | G01N027/327 C12Q001/00 A61B005/145 A61B005/1486
US10182746 | B1 | 2019-01-22 | Decoupling body movement features from sensor location | 2017-07-25 | Systems and techniques are disclosed for decoupling a wearable sensor's location on a user from the body movements desired to be measured by the sensor. Sensor data can be dynamically analyzed to determine a reference event (e.g., a static pose), which can be used to generate or update a transformation parameter (e.g., a quaternion or a rotational matrix). The transformation parameter can be applied to sensor data to transform the sensor data from the sensor's frame of reference to a global frame of reference. Once transformed, the movement data in the global frame can be analyzed to identify sensor-location-agnostic biomechanical features (e.g., body movements or movement trends), which can be further analyzed to identify probable or potential diagnoses correlated with the identified biomechanical features. | 1. A system, comprising: one or more data processors; anda non-transitory computer-readable storage medium containing instructions which, when executed on the one or more data processors, cause the one or more data processors to perform operations including: receiving sensor data in a sensor frame, wherein the sensor data is indicative of movement of a wearable device that is location-agnostic to a biomechanical feature of a user;dynamically identifying a reference event using at least a portion of the sensor data, wherein dynamically identifying the reference event includes analyzing at least the portion of the sensor data to detect aspects of the sensor data associated with the reference event;determining a reference sensor orientation during the reference event using at least the portion of the sensor data, wherein the reference sensor orientation is associated with an orientation of the wearable device in a global frame;calculating a transformation parameter using the reference sensor orientation and the sensor data, wherein the transformation parameter includes a quaternion or a rotational matrix;transforming the sensor data using the transformation parameter to generate re-oriented movement data, wherein the re-oriented movement data is associated with movement of the wearable device in the global frame; anddetermining the biomechanical feature using the re-oriented movement data, wherein determining the biomechanical feature occurs irrespective of placement of the wearable device on the user. 2. The system of claim 1, wherein the biomechanical feature is associated with movement of a body part at which the wearable device is not positioned. 3. The system of claim 1, wherein the operations further comprise: receiving supplemental sensor data associated with continued movement of the wearable device in the sensor frame;transforming the supplemental sensor data using the transformation parameter to generate supplemental re-oriented movement data, wherein the supplemental re-oriented movement data is associated with continued movement of the wearable device in the global frame; anddetermining the biomechanical feature using the supplemental re-oriented movement data. 4. The system of claim 3, wherein the operations further comprise: automatically identifying a supplemental reference event using at least some of the supplemental sensor data;determining a supplemental reference sensor orientation at the supplemental reference event using at least the portion of the supplemental sensor data, wherein the supplemental reference sensor orientation is associated with a supplemental orientation of the wearable device in the global frame; andupdating the transformation parameter using the supplemental reference sensor orientation and the supplemental sensor data, wherein transforming the supplemental sensor data using the transformation parameter to generate supplemental re-oriented movement data includes using the updated transformation parameter. ... | VERILY LIFE SCIENCES LLC | A61B005/11 A61B005/00 G06K009/00 A63B024/00
US10174377 | B2 | 2019-01-08 | Method for diagnosing and assessing risk of pancreatitis using genetic variants | 2015-05-08 | The present application discloses methods for predicting the risk of developing, or the presence of, recurrent acute pancreatitis and/or chronic pancreatitis, in a subject, by identifying the presence of an rs12688220 T allele, an rs7057398 T allele, and/or an rs10273639 C allele in a sample from the subject. The present application also discloses methods for treating or preventing pancreatitis in a human subject in need thereof. | 1. A method for treating pancreatitis in a human subject in need thereof comprising: (a) testing a sample from the subject for the presence of a rs12688220 T allele, a rs7057398 T allele, and a rs10273639 C allele,wherein the presence of an allele is detected by an assay selected from the group consisting of polymerase chain reaction, quantitative polymerase chain reaction, nucleic acid sequencing, and nucleic acid microarray analysis; and(b) where the rs12688220 T allele is present in the sample,administering a treatment for pancreatitis to the subject selected from the group consisting of cholecystectomy, biliary sphincterotomy, administration of an antibiotic, administration of carbapenem, administration of a therapeutic enzyme, surgery, distal pancreatectomy, celiac nerve block, percutaneous drainage, and combinations thereof. 2. The method of claim 1, further comprising, prior to treatment administration, a diagnostic procedure selected from the group consisting of a biochemical assay for isoamylase, lipase, trypsin, elastase, and/or secretin level in a sample from the subject, quantitative measurement of fecal fat, measurement of plasma cholecystokinin (CCK), assay for pancreatic exocrine function, radiological testing, transabdominal ultrasound, CT scanning, magnetic resonance cholangiopancreatography (MRCP), endoscopic diagnosis assay, and combination thereof. 3. A method for treating pancreatitis in a human subject in need thereof comprising: (a) testing a sample from the subject for the presence of a rs12688220 T allele, a rs7057398 T allele, and a rs10273639 C allele,wherein the presence of an allele is detected by an assay selected from the group consisting of polymerase chain reaction, quantitative polymerase chain reaction, nucleic acid sequencing, and nucleic acid microarray analysis; and(b) where the rs7057398 T allele is present in the sample,administering a treatment for pancreatitis to the subject selected from the group consisting of cholecystectomy, biliary sphincterotomy, administration of an antibiotic, administration of carbapenem, administration of a therapeutic enzyme, surgery, distal pancreatectomy, celiac nerve block, percutaneous drainage, and combinations thereof. 4. The method of claim 3, further comprising, prior to treatment administration, a diagnostic procedure selected from the group consisting of a biochemical assay for isoamylase, lipase, trypsin, elastase, and/or secretin level in a sample from the subject, quantitative measurement of fecal fat, measurement of plasma cholecystokinin (CCK), assay for pancreatic exocrine function, radiological testing, transabdominal ultrasound, CT scanning, magnetic resonance cholangiopancreatography (MRCP), endoscopic diagnosis assay, and combination thereof. 5. A method for treating pancreatitis in a human subject in need thereof comprising: (a) testing a sample from the subject for the presence of a rs12688220 T allele, a rs7057398 T allele, and a rs10273639 C allele,w... | University Of Pittsburgh—Of The Commonwealth System Of Higher Education | C12Q001/68 C12P019/34 C12Q001/6883 A61B008/08 A61B006/03 A61B005/055 A61B001/273 A61B005/00 A61M005/00 A61B017/00 A61M027/00
US10165954 | B2 | 2019-01-01 | Integrated sensor modules | 2015-03-18 | An integrated sensor module includes one or more packaged light source semiconductor devices and one or more packaged light detector semiconductor devices mounted to a top surface of a substrate. A pre-molded cover structure includes a portion molded from an opaque molding compound and a further portion molded from a light transmissive molding compound. For each of the packaged light source and light detector semiconductor devices, the pre-molded cover structure includes a pre-molded cavity covered by a window formed of the light transmissive molding compound. The pre-molded cover structure is attached to the substrate such that each of the packaged light source and light detector semiconductor devices fits within a respective cavity, and such that a barrier formed of the opaque molding compound is positioned between each packaged light source semiconductor device and light detector semiconductor device. The module can also include additional sensors and/or electrodes for use by sensors. | 1. A sensor module, comprising: a substrate having a top surface and a bottom surface;a packaged light source semiconductor device mounted to the top surface of the substrate, the packaged light source semiconductor device including a light emitter die including one or more light emitting elements encapsulated by a light transmissive molding compound;a top surface formed by a top surface of the light transmissive molding compound that encapsulates the one or more light emitting elements;a bottom surface including electrical contacts for the one or more light emitting elements; anda peripheral surface extending between the top and bottom surfaces;a packaged light detector semiconductor device mounted to the top surface of the substrate such that there is a gap between the packaged light detector semiconductor device and the packaged light source semiconductor device, the packaged light detector semiconductor device including a light detector die including one or more light detecting elements encapsulated by a light transmissive molding compound;a top surface formed by a top surface of the light transmissive molding compound that encapsulates the one or more light detecting elements;a bottom surface including electrical contacts for the one or more light detecting elements; anda peripheral surface extending between the top and bottom surfaces; anda pre-molded cover structure including a portion of which is molded from an opaque molding compound and also including a first pre-molded cavity covered by a first light transmissive window;a second pre-molded cavity covered by a second light transmissive window; anda barrier formed of the opaque molding compound between the first pre-molded cavity and the second pre-molded cavity;wherein the pre-molded cover structure is attached to the substrate such that the packaged light source semiconductor device is positioned within the first pre-molded cavity, the packaged light detector semiconductor device is positioned within the second pre-molded cavity, the barrier is positioned between the packaged light detector semiconductor device and the packaged light source semiconductor device, the first light transmissive window covers the one or more light emitting elements of the light emitter die, and the second light transmissive window covers the one or more light detecting elements of the light detector die;wherein the light transmissive molding compound, which encapsulates the one or more light emitting elements of the light emitter die of the packaged light source semiconductor device, has an index of refraction that is substantially the same as an index of refraction of the first light transmissive window, which covers the first pre-molded cavity of the pre-molded cover structure in which the packaged light source semiconductor device is positioned; andwherein the light transmissive molding compound, which encapsulates the one or more light detecting elements of the light detector die of the packaged light d... | SALUTRON INC. | A61B005/024 H01L025/16 A61B005/00 A61B005/0205 A61B005/053 A61B005/0245
US10165987 | B2 | 2019-01-01 | Method for displaying medical images | 2015-07-31 | A method for displaying at least two medical images, each medical image highlighting at least one feature, including steps of obtaining a 2D medical image, identifying at least two features on the obtained medical image, generating masks showing the identified features, each mask highlighting at least one of the identified features, generating a set of at least two medical images, each medical image highlighting at least one of the identified features by superimposing at least one of the masks on the obtained medical image, and displaying the set of at least two generated medical images, one after the other. The invention also relates to a microprocessor comprising a computer algorithm to perform the method of the invention and to a system comprising said microprocessor and a visualizing means. | 1. A method for displaying at least two medical images, each medical image highlighting at least one feature, said method comprising the steps of: a) obtaining at least one 2D medical image of whole or part of the liver of a subject;b) identifying on the medical image of step a) at least two features;c) generating masks showing the features of step b), each mask highlighting at least one feature identified in step b), wherein said masks are selected from total fibrosis mask, porto-septal fibrosis mask, perisinusoidal fibrosis mask, portal fibrosis mask, stellar fibrosis mask, bridging fibrosis mask, simple septa mask, biopsy edge mask, biopsy specimen surface mask, Arantius furrow perimeter mask, Arantius furrow surface mask, liver perimeter mask, liver surface mask, spleen perimeter mask, spleen surface mask, liver segment I perimeter mask, liver segment IV perimeter mask, liver segment IV surface mask, liver and spleen surfaces mask and liver and spleen perimeters mask;d) generating a set of at least two medical images, each medical image highlighting at least one feature identified in step b), by superimposing at least one mask of step c) on the medical image of step a); anddisplaying the set of at least two medical images of step d), one after the other;wherein an automated algorithm is used in step b) for identifying the features of step b) and for generating the masks of step c). 2. The method according to claim 1, wherein the medical image of step a) is an image recovered by radiology, anatomy, pathology, histo-pathology, anatomo-pathology, cytology, nuclear medicine, endoscopy or biology. 3. The method according to claim 1, wherein the features are: a lesion, selected from the group comprising whole fibrosis, bridging fibrosis, septa, porto-septal fibrosis, perisinusoidal fibrosis, portal fibrosis or stellar fibrosis, ora morphometric data, selected from the group comprising perimeter of an organ or fragment thereof and surface of an organ or fragment thereof. 4. The method according to claim 1, wherein the features are perisinusoidal fibrosis and porto-septal fibrosis. 5. The method according to claim 1, wherein the features are perisinusoidal fibrosis, portal fibrosis and stellar fibrosis. 6. The method according to claim 1, further comprising: identifying a first feature on the medical image, generating a first mask corresponding to this feature and coloring the first mask in a first color;identifying a second feature on the medical image, generating a second mask corresponding to this feature and coloring the second mask in a second color which is different from the first color; andsuperimposing the masks onto the medical image,thereby producing a medical image highlighting the said features, wherein each feature appears in a different color. 7. The method according to claim 1, further comprising: identifying a first feature on the medical image, generating a first mask corresponding to this feature and coloring the first mask i... | CENTRE HOSPITALIER UNIVERSITAIRE D'ANGERS UNIVERSITE D'ANGERS | G06K009/00 A61B005/00 G06T007/00 G06T007/73 A61B005/01 A61B005/04 A61B006/03 A61B008/08 G06T011/00 G06T011/60 A61B006/00 A61B005/055 A61B005/05
US10182776 | B2 | 2019-01-22 | System and method for correlating object information with X-ray images | 2014-07-15 | A system for displaying an image includes at least one x-ray source for emitting radiation, a detector for acquiring the radiation emitted by the radiation source for generating an x-ray image, the detector being disposed opposite the radiation source in relation to an object to be examined, a computer unit for performing computational operations, a display device for displaying x-ray images acquired by the detector and at least one data acquisition unit for acquiring surface information of the object to be examined. The data acquisition unit is disposed on the detector side and the computer unit is configured to correlate the data acquired by the detector-side data acquisition unit with the x-ray image. | 1. A system for displaying an image, the system comprising: at least one X-ray source for emitting radiation;a detector for acquiring the radiation emitted by said at least one X-ray source for generating an X-ray image, said detector being disposed opposite said at least one X-ray source relative to an object to be examined;a display device for displaying X-ray images acquired by said detector;at least one detector-side data acquisition unit for acquiring surface information of an exterior surface of the object to be examined, said at least one detector-side data acquisition unit including at least one camera with a distance measuring unit;a computer unit for carrying out computational operations, said computer unit being configured to correlate data acquired by said at least one detector-side data acquisition unit with the X-ray image; anda projection device connected to said computer unit and configured to project a visible image related to the X-ray image onto the exterior surface of the object to be examined. 2. The system according to claim 1, wherein said at least one detector-side data acquisition unit includes at least one laser device. 3. The system according to claim 1, which further comprises a projection device for projecting at least one visible marker selected from the group consisting of points, lines, contours and areas onto the object to be examined. 4. The system according to claim 3, which further comprises an input unit for processing the X-ray image displayed on said display device in order to determine the at least one of points, lines, contours or areas to be projected. 5. The system according to claim 1, wherein said at least one detector-side data acquisition unit is disposed outside a radiation region of said at least one X-ray source. 6. The system according to claim 1, wherein said at least one detector-side data acquisition unit is configured to acquire at least one of brightness information, color information, position information or depth information. 7. A method for correlating acquired surface data of an object to be examined with an X-ray image, the method comprising the following steps: generating an X-ray image of the object to be examined;acquiring surface information of the object to be examined using a detector-side data acquisition unit by recording a surface using at least one first camera for acquiring the surface information;determining a distance between a point on the surface of the object and the camera;determining a projection of the point in the X-ray image; andcorrelating acquired surface data with the generated X-ray image, superimposing the correlated surface data with the generated X-ray image, and projecting a visible image related to the correlated surface data onto the object. 8. The method according to claim 7, wherein the surface data are color information or depth information. 9. The method according to claim 7, which further comprises the following steps: recording the surface of... | Siemens Healthcare GmbH | A61B006/00 A61B006/12 G01N023/04 A61B005/00 A61B006/08 A61B006/04
US10188193 | B2 | 2019-01-29 | Applicator heads for handheld treatment apparatus for modifying keratinous surfaces | 2015-07-23 | An applicator head is releasably connectable to an outer housing of an apparatus for treating human skin includes a body having a housing connector end having a releasable connecting feature configured to connect to the outer housing and a skin engaging end having an opening therethrough for delivering a skin treatment composition through an opening in the applicator head onto human skin. A pair of skin engagement members is arranged and configured to flatten a surface of the skin. | 1. An applicator head releasably connectable to an outer housing of an apparatus for treating human skin, the applicator head comprising: a body having a housing connector end configured to releasably connect to the outer housing and a skin engaging end having an opening therethrough for delivering a skin treatment composition through the opening in the applicator head onto human skin; anda pair of skin engagement members arranged and configured to flatten a surface of the skin, wherein the pair of skin engagement members comprises a first roller at a first side of the opening and a second roller at a second, opposite side of the opening, wherein each of the first and second rollers is connected to the applicator head at a pivot axis, wherein the distance between the pivot axes of the first and second rollers is between about 5 mm and about 15 mm. 2. The applicator head of claim 1, wherein a gap between the first and second rollers is no greater than about 10 mm. 3. The applicator head of claim 1, wherein the first and second rollers share a tangent plane that defines an imaginary flat rolling surface. 4. The applicator head of claim 1, wherein the opening is no greater than about 100 mm2. 5. The apparatus of claim 1 including a battery. | The Procter & Gamble Company | A45D040/26 A61B005/00 G06T007/00 H04N007/18 A45D019/02 A45D034/04 A61M035/00 A45D044/00 A45D034/00
US10188327 | B2 | 2019-01-29 | Portable clinical analysis system for hematocrit measurement | 2018-02-28 | The present invention covers the integration and utility of accelerometer features into a clinical analysis system. For example, measurement of dynamic acceleration and orientation of a blood-testing instrument with respect to Earth's gravitational field may be used to determine reliability of a test procedure and optionally to provide corrective elements thereof. | 1. A method of performing a hematocrit analysis, the method comprising: inserting a test device comprising a hematocrit sensor into a port of an analyzer;initiating, by the analyzer, a test cycle of the test device, the test cycle including performance of the hematocrit analysis, wherein the performance of the hematocrit analysis includes the test device generating an electric signal based on a hematocrit measurement of a biological sample;determining spatial orientation and/or motion of the analyzer during the test cycle of the test device;comparing the determined spatial orientation to a threshold operating spatial plane for the test device and/or comparing the determined motion to a threshold rate of motion for the test device;when the determined spatial orientation exceeds the threshold operating spatial plane, and/or the determined motion exceeds the threshold rate of motion, providing an alert prompting a user to take corrective action,wherein the corrective action is instructed in the alert to be taken during the test cycle without having to reinitiate the test cycle including the performance of the hematocrit analysis. 2. The method of claim 1, further comprising correcting a result of the hematocrit analysis, when the determined spatial orientation exceeds the threshold operating spatial plane and/or the determined motion exceeds the threshold rate of motion. 3. The method of claim 1, further comprising suppressing the result of the hematocrit analysis, when the determined spatial orientation exceeds the threshold operating spatial plane and/or the determined motion exceeds the threshold rate of motion. 4. The method of claim 1, wherein the providing the alert prompting the user to take the corrective action comprises displaying the alert on the analyzer and the alert instructs the user to move the spatial orientation of the analyzer below the threshold operating spatial plane and/or to cease or decelerate movement of the analyzer. 5. The method of claim 1, wherein: the analyzer further comprises a base having a horizontal plane; andthe threshold operating spatial plane is no more than about ±15° from the horizontal plane of the base. 6. The method of claim 5, wherein the threshold operating spatial plane is no more than about ±10° from the horizontal plane of the base. 7. The method of claim 1, wherein the threshold rate of motion is no more than about 50 meters/second. 8. The method of claim 1, wherein the hematocrit sensor is a conductivity sensor. 9. The method of claim 1, wherein: the analyzer further comprises a base having a horizontal plane;the port is substantially aligned to a first plane parallel to the horizontal plane of the base; andthe hematocrit sensor is substantially aligned to a second plane parallel to the horizontal plane of the base. 10. The method of claim 1, wherein the analyzer further comprises at least one accelerometer configured to collect static acceleration data on at least three axes to determine ... | Abbott Point of Care Inc. | A61B005/145 G01N033/49 G01N033/48 G01N033/487 G01N027/327
US10179242 | B2 | 2019-01-15 | Tissue oxygenation monitoring in heart failure | 2010-06-10 | A medical device for monitoring delivery of a therapy that includes a therapy delivery module to deliver a therapy, a controller to set a therapy delivery control parameter, an optical sensor to produce a signal corresponding to tissue light attenuation, and a processor configured to compute a tissue oxygenation measurement from the optical sensor signal, wherein the controller, the optical sensor, and the processor operate cooperatively to determine a setting of the therapy delivery control parameter corresponding to a maximum tissue oxygenation. | 1. A medical device comprising: a therapy delivery module configured to deliver a therapy based on a therapy delivery control parameter;an optical sensor for sensing a signal of light attenuated by a localized volume of a blood-perfused body tissue;a processor configured to: compute a tissue oxygenation measurement of an availability of oxygen at the localized tissue volume from the optical sensor signal during the therapy being delivered based on the therapy delivery control parameter,detect a decrease in tissue oxygenation by comparing the tissue oxygenation measurement to a threshold; anddetermine an adjusted therapy delivery control parameter in response to the decrease in tissue oxygenation tissue oxygenation. 2. The device of claim 1, wherein the optical sensor comprises a light emitting portion for emitting at least four spaced apart wavelengths and a light detecting portion for producing a signal corresponding to the tissue light attenuation at the at least four spaced apart wavelengths. 3. The device of claim 2, wherein the processor is configured to compute a second derivative of the tissue light attenuation with respect to wavelength and computes an absolute tissue oxygen saturation using the second derivative. 4. The device of claim 3, further comprising the processor being configured to compute a total hemoglobin volume fraction using the absolute tissue oxygen saturation. 5. The device of claim 4, wherein the processor is configured to determine the adjusted therapy delivery control parameter corresponding to one of a maximum tissue oxygen saturation and a maximum total hemoglobin volume fraction. 6. The device of claim 4, wherein the processor is configured to compute a tissue oxygenation index using the tissue oxygen saturation and the total hemoglobin volume fraction and to determine the adjusted therapy delivery control parameter corresponding to a maximum tissue oxygenation index. 7. The device of claim 1, wherein the optical sensor is an external sensor emitting light transcutaneously. 8. The device of claim 1, wherein the optical sensor is an implantable sensor. 9. The device of claim 8, further comprising a sealed housing, wherein the optical sensor is configured within the sealed housing. 10. The device of claim 8, further comprising an electrical lead electrically coupled to the medical device, the lead comprising an elongated lead body, wherein the optical sensor is positioned along the elongated lead body. 11. The device of claim 8, further comprising a medical device telemetry module, wherein the optical sensor comprises: a sealed housing; anda sensor telemetry module configured for bidirectional communication with the medical device telemetry module. 12. The device of claim 1, wherein the optical sensor comprises a light detecting portion and a light emitting portion, one of the light detecting portion and the light emitting portion being an implantable portion and the other of the light detecting portion an... | Medtronic, Inc. | A61N001/36 A61B005/145 A61N001/365
US10178965 | B2 | 2019-01-15 | Activity monitoring system for pregnant women | 2007-06-22 | An activity feedback system for an individual is disclosed. The activity feedback system can be wearable by the individual and provide activity information and possibly other information to the individual. The individual can, for example, be a pregnant woman. The activity information can, for example, be used by a pregnant woman to monitor the amount of activity by the woman during as well as after her pregnancy. Besides activity information, the activity feedback system can also monitor, record or provide other information that is beneficial for individuals. | 1. A wearable electronic device, comprising: a housing;an activity monitor configured to monitor activity of a user of said wearable electronic device;a memory device configured to store information related to the activity of the user and a due date associated with the user;a processor operatively connected to said activity monitor and said memory device, said processor being configured to compare information related to the activity of the user with at least one threshold level, wherein the processor is configured to determine the at least one threshold level being dependent on (i) the due date associated with the user, (ii) a user characteristic pertaining to the user, and (iii) calibration information associated with the user, the calibration information being determined based on data acquired from monitoring a predetermined activity of the user while wearing said wearable electronic device; andan output device operatively connected to said processor, said output device being configured to output at least activity output information for the user of said wearable electronic device, the activity output information being based at least in part on the comparing of the information related to the activity of the user with the at least one threshold level,wherein at least said processor and said memory device are included within said housing, andwherein said housing, said activity monitor and said output device of said wearable electronic device are wearable. 2. A wearable electronic device as recited in claim 1, wherein said memory device stores a plurality of threshold levels. 3. A wearable electronic device as recited in claim 2, wherein at least one of the plurality of threshold levels is for use prior to the due date, and wherein at least one of the plurality of threshold levels is for use after the due date. 4. A wearable electronic device as recited in claim 2, wherein the predetermined activity of the user is walking. 5. A wearable electronic device as recited in claim 2, wherein said processor is further configured to determine the one of the threshold levels to be used for comparison with the activity of the user based on a doctor's input associated with the user. 6. A wearable electronic device as recited in claim 2, wherein said memory device is further configured to store at least one weight of the user. 7. A wearable electronic device as recited in claim 1, wherein said processor is configured to determine a number of days until the due date, and causes said output device to output the number of days until the due date. 8. A wearable electronic device as recited in claim 1, wherein said output device is a display. 9. A wearable electronic device as recited in claim 1, wherein said wearable electronic device further comprises: a battery for providing power to said wearable electronic device. 10. A wearable electronic device as recited in claim 1, wherein said memory device is further configured to store weight progression of the ... | IpVenture, Inc. | A61B005/00 A61B005/11
US10188465 | B2 | 2019-01-29 | Automatic ENT surgery preplanning using a backtracking maze problem solution | 2016-07-28 | A method, consisting of receiving a computerized tomography scan of at least a part of a body of a patient, and identifying voxels of the scan that correspond to regions in the body that are traversable by a probe inserted therein. The method also includes displaying the scan on a screen and marking thereon selected start and termination points for the probe. A processor finds a path from the start point to the termination point consisting of a connected set of the identified voxels. The processor also uses the scan to generate a representation of an external surface of the body and displays the representation on the screen. The processor then renders an area of the external surface surrounding the path locally transparent in the displayed representation, so as to make visible on the screen an internal structure of the body in a vicinity of the path. | 1. A method, comprising: (a) receiving a computerized tomography (CT) scan of at least a part of a body of a patient;(b) identifying voxels of the scan that correspond to regions in the body;(c) displaying the scan on a screen and marking thereon selected start and termination points for a probe inserted in the body;(d) finding a path from the start point to the termination point comprising a connected set of the identified voxels that are traversable by the probe, wherein finding the path comprises determining a set of density data associated with each of the identified voxels, determining a traversable density range, and determining the connected set of the identified voxels based at least upon the set of density data associated with those voxels being within the traversable density range;(e) using the scan to generate a representation of an external surface of the body and displaying the representation on the screen;(f) selecting a first region of the representation of the external surface to be transparent, wherein the first region is associated with the path such that the path is viewable through the first region;(g) selecting a second region of the representation of the external surface to be non-transparent;(h) rendering the first region transparent in the displayed representation, so as to make visible on the screen an internal structure of the body in a vicinity of the path; and(i) rendering the second region non-transparent while rendering the first region transparent;wherein the traversable density range comprises at least one density other than the density of air. 2. The method according to claim 1, wherein finding the path comprises ensuring that no portion of the path comprises a radius of curvature smaller than a range of possible radii of curvature of the probe. 3. The method according to claim 1, wherein finding the path comprises ensuring that a path diameter is always larger than a diameter of the probe. 4. The method according to claim 1, wherein finding the path comprises finding a shortest path from the start point to the termination point, and wherein the path is configured to be viewable through the first region as a line with a first visual style, and wherein the path is configured to be viewable through the second region as a line with a second visual style. 5. The method according to claim 1, wherein finding the path comprises: (i) identifying a distal portion of the path having a first radius of curvature and a proximal portion of the path having a second radius of curvature,(ii) determining whether a distal part of the probe is capable of the first radius of curvature, and(iii) determining whether a proximal part of the probe is capable of the second radius of curvature,wherein the distal portion of the path and the proximal portion of the path are positioned such that the distal part of the probe would arrive at the distal portion of the path at the same moment that the proximal part of the probe arrives at the p... | Biosense Webster (Israel) Ltd. | G06T007/00 A61B034/10 A61B006/03 A61B006/00 A61B005/055 G06T015/08
US10172528 | B2 | 2019-01-08 | Method and system for physiological parameter derivation from pulsating signals with reduced error | 2017-03-23 | This disclosure relates generally to biomedical signal processing, and more particularly to method and system for physiological parameter derivation from pulsating signals with reduced error. In this method, pulsating signals are extracted, spurious perturbations in the extracted pulsating signals are removed for smoothening, local minima points in the smoothened pulsating signal are derived, systolic maxima point between two derived local minima are derived, most probable pulse duration and most probable peak-to-peak distance are derived, dicrotic minima is removed while ensuring that every dicrotic minima is preceded by a systolic maxima point and followed by a beat start point of said systolic maxima, diastolic peak is derived while ensuring that every dicrotic maxima is preceded by a diastolic notch followed by next beat start point of that maxima, and physiological parameters are derived from the derived local minima points, systolic maxima points, dicrotic notch and diastolic peak. | 1. A processor-implemented method for deriving a plurality of physiological parameters from pulsating signals for monitoring cardiac health of a patient, said method comprising: extracting, via one or more hardware processors, pulsating signals from the patient using a signal extraction module;removing, via one or more hardware processors, spurious perturbations in the extracted pulsating signals using two different time window lengths for smoothening of said extracted pulsating signals, by using a smoothening module;deriving, via one or more hardware processors, local minima points in the smoothened pulsating signals based on the discrete nature of said pulsating signals and strictly rising and falling edge of said pulsating signals and union of minima points derived from the smoothened pulsating signals with two different sizes using a minima derivation module;deriving, via one or more hardware processors, systolic maxima point between two derived local minima based on the discrete nature of said pulsating signals, strictly rising and falling edge of said pulsating signals and union of maxima points derived from the smoothened pulsating signals with two different sizes using a maxima derivation module;deriving, via one or more hardware processors, most probable pulse duration and most probable peak-to-peak distance using the derived local minima points and the derived systolic maxima points and based on the univariate nature of said pulsating signals by using a statistical learning module;deriving, via one or more hardware processors, dicrotic minima based on the discrete nature of said pulsating signals, strictly rising and falling edge of said pulsating signals and union of the local minima points derived from two different smoothened pulsating signals with two different sizes ensuring that every dicrotic minima is preceded by a systolic maxima point and followed by a beat start point of said systolic maxima by using a dicrotic minima derivation module;deriving, via one or more hardware processors, diastolic peak based on the discrete nature of said pulsating signals, strictly rising and falling edge of said pulsating signals and union of the systolic maxima points derived from two different smoothened pulsating signals with two different sizes ensuring that every dicrotic maxima is preceded by a diastolic notch and followed by next beat start point of that maxima by using a diastolic peak derivation module; andderiving, via one or more hardware processors, physiological parameters from the derived local minima points, systolic maxima points, dicrotic notch and diastolic peak using a physiological parameter derivation module. 2. The method as claimed in claim 1, wherein said pulsating signals are selected from photoplethysmogram (PPG) signals and arterial blood pressure (ABP) signals. 3. The method as claimed in claim 1, wherein the signal extraction module consists of a mobile communication device or a wearable device. 4. The method as cl... | Tata Consultancy Services Limited | A61B005/04 A61B005/024 A61B005/00 A61B005/0245 A61B005/0402 A61B005/0456 A61B005/046 A61B005/0468 A61B005/021
US10175132 | B2 | 2019-01-08 | Pressure sensor, differential pressure sensor, and mass flow rate control device using same | 2015-10-06 | The present invention makes it possible to, even when a stainless steel is adopted in a diaphragm: prevent the diaphragm and a strain sensor from exfoliating from each other; be hardly susceptible to the influence of temperature in an operating environment; not allow the sensitivity of a pressure sensor to be dominated only by the mechanical characteristic of a material constituting the diaphragm; and increase the degree of freedom in design of members constituting the pressure sensor. A pressure sensor according to the present invention is, in order to solve the above problems, characterized in that: the pressure sensor has a diaphragm deforming by the pressure of a fluid, an elastic body covering the whole surface of the diaphragm and joining to the diaphragm on one side, and a strain sensor being arranged by joining on the other side of the elastic body and on an end side apart from a position corresponding to the center of the diaphragm and detecting the deformation of the elastic body working together with the deformation of the diaphragm as a strain; and the elastic body is formed of a material having a linear expansion coefficient close to the linear expansion coefficient of a material constituting the strain sensor. | 1. A pressure sensor comprising: a diaphragm deforming by a pressure of a fluid;an elastic body covering the whole surface of the diaphragm and joining to the diaphragm on one side; anda strain sensor being arranged by joining on the other side of the elastic body and on an end side apart from a position corresponding to a center of the diaphragm and detecting a deformation of the elastic body working together with a deformation of the diaphragm as a strain,wherein the elastic body is formed of a material having a linear expansion coefficient close to the linear expansion coefficient of a material constituting the strain sensor. 2. A pressure sensor according to claim 1, wherein the diaphragm is formed of a stainless steel or a clad material including the stainless steel and another metal material. 3. A pressure sensor according to claim 1, wherein the diaphragm has a cylindrical shape and is configured so that a center part is thinner than an end part, a center of the thinner center part bulges, and the bulging part joins to the elastic body. 4. A pressure sensor according to claim 3, wherein: the strain sensor includes silicon; and the elastic body includes any one of a kovar alloy, a 42 alloy, and an invar alloy, each of which has a linear expansion coefficient close to the linear expansion coefficient of the silicon. 5. A pressure sensor according to claim 4, wherein the elastic body has a cylindrical shape and is configured so that a center part is thinner than an end part and a hole is formed at a part other than a part where the strain sensor is arranged in the elastic body. 6. A pressure sensor according to claim 5, wherein: the hole includes two slits being formed in a manner of interposing the strain sensor and extending from an end to the other end of the elastic body; and the slits penetrate the elastic body. 7. A pressure sensor according to claim 5, wherein the hole includes: a first through hole being formed in a manner of interposing the strain sensor and penetrating the elastic body; and a second through hole communicating with the first through hole and being formed in the elastic body on the side opposite to the side where the strain sensor is arranged. 8. A pressure sensor according to claim 5, wherein: the hole includes two recesses (concavities) being formed in a manner of interposing the strain sensor and extending from an end to the other end of the elastic body; and the recesses do not penetrate the elastic body. 9. A pressure sensor according to claim 6, wherein the elastic body has a width equal to or larger than a size of the strain sensor and joins at least to two sites of a center part and an outer periphery of the diaphragm. 10. A pressure sensor according to claim 9, wherein the elastic body joins to the center part of the diaphragm at one point and to the outer periphery of the diaphragm around the whole circumference. 11. A pressure sensor according to claim 10, wherein the elastic body joins to the str... | Hitachi Metals, Ltd. | G06F011/00 G01L019/02 G01L009/04 G01L013/02 A61B005/00 G01L001/20 G01L001/22 G01L009/12 G01L027/00 A61B005/021 A61B005/03
US10181251 | B2 | 2019-01-15 | Wearable device, monitoring method and intelligent monitoring system | 2016-02-02 | A wearable device, a monitoring method and an intelligent monitoring system are disclosed. The wearable device includes an obtaining module, a timing module, a processing and a reminding module. The obtaining module is configured to obtain a current motion state of a user. The timing module is configured to generate a triggering signal when the time for which the user is in the current motion state reaches the predetermined time, so as to trigger the processing module to obtain a reminding signal corresponding to the current motion state of the user. The reminding module is configured to issue a reminder to remind the user to change the motion state. | 1. A wearable device, comprising: a motion state obtaining module configured to obtain a current motion state of a user;a timing module configured to set a predetermined time, calculate a time for which the user is in the current motion state, and generate a triggering signal when the time for which the user is in the current motion state reaches the predetermined time;a processing module connected with the motion state obtaining module and the timing module and configured to obtain a first reminding signal corresponding to the current motion state of the user when triggered by the triggering signal;a reminding module configured to issue a first reminder, based on the first reminding signal, to remind the user to change the motion state; anda collecting module configured to collect a parameter of an environment in which the user is currently located, wherein the parameter of the environment comprises a volume, a light intensity, and a position of the user, wherein the collecting module is arranged at a surface of the wearable device and includes a series of sensors for obtaining the parameter of the environment,wherein the processing module is further configured to obtain the first reminding signal corresponding to the parameter of the environment in which the user is currently located and the motion state of the user. 2. The wearable device according to claim 1, further comprising: a body parameter obtaining module configured to obtain a body parameter of the user. 3. The wearable device according to claim 2, further comprising: a body parameter transmitting module configured to transmit the body parameter of the user to a remote terminal. 4. The wearable device according to claim 3, further comprising: a receiving module configured to receive a second reminding signal transmitted from the remote terminal, wherein the reminding module is further configured to issue a second reminder based on the second reminding signal. 5. The wearable device according to claim 1, wherein the first reminding signal is used to remind the user to adjust a fixed sitting gesture in the case that the user is in an office, an environmental volume is lower than a predetermined value, and the user is in a quiescent state. 6. The wearable device according to claim 1, wherein the processing module comprises: a storage module configured to store the first reminding signal corresponding to the motion state of the user; anda reminding signal obtaining module configured to obtain, from the storage module, the first reminding signal corresponding to the current motion state of the user when triggered by the triggering signal. 7. The wearable device according to claim 1, wherein the wearable device is a watch, a necklace or a bracelet. 8. An intelligent monitoring system, comprising: a remote terminal; anda wearable device, the wearable device including a motion state obtaining module configured to obtain a current motion state of a user;a timing module configured to set... | BOE TECHNOLOGY GROUP CO., LTD. | G08B021/24 G06F003/01 A61B005/00 G06F001/16
US10165970 | B1 | 2019-01-01 | Tissue oximeter intraoperative sensor | 2017-07-14 | An oximeter probe includes sensor head with a probe face having one or more sensor structures to make measurements, a handle, and an elastic member connected between the handle and the base. A user can hold the handle while measurements are made and the elastic member permits the handle to flex relative to the sensor head with one or more sensor structures. | 1. A method comprising: forming an oximeter probe comprising a sensor head and a handle;on the probe face of the sensor head, forming first, second, and third sensor structures;positioning the second sensor structure at a first distance from the first sensor structure;positioning the third sensor structure at a second distance from the first sensor structure, wherein the first distance is different from the second distance;coupling a light emitting diode to the first sensor structure;coupling a first photodiode the second sensor structure;coupling a second photodiode the third sensor structure;coupling a processing circuit to the light emitting diode, first photodetector, and second photodetector;coupling a battery to the light emitting diode, first photodetector, second photodetector, and processing circuit; andcoupling a flexible member, comprising a spring constant, coupled between the sensor head and the handle, whereby the flexible member adjusts a pressure that is applied to a tissue being measured by the sensor head to be less than a pressure applied by a user at the handle. 2. The method of claim 1 wherein the battery supplies power to the light emitting diode, first photodetector, and second photodetector, and the method comprises: coupling a recharger circuit to the battery, wherein the recharger circuit recharges the battery. 3. The method of claim 1 wherein a first line passes through the base portion, in a first direction that is transverse to the bottom surface of the base portion, a second line extends in the first direction and intersects a surface of the handle,the first line passes through the first sensor structure,the first line does not pass through the handle, anda first distance is between the first line and the second line in a second direction, transverse to the first direction, wherein the first distance is at least about 1 millimeter. 4. The method of claim 1 wherein the oximeter probe comprises a display, and the display is coupled to the processing circuit. 5. The method of claim 1 wherein the handle comprises: a proximal end;a distal end, closer to the base portion than the proximal end;a front side, wherein the front side comprises a first portion from the proximal end to a first bend having a first slope, and a second portion from the first bend to the distal end having a second slope; anda back side that is opposite the front side. 6. The method of claim 5 wherein the second slope is steeper than the first slope. 7. The method of claim 1 wherein a first line passes through the first sensor structure and a second line passes through an axis of the handle, and the first line and second line are angled with respect to each other. 8. The method of claim 1 wherein at least a first portion of the handle is adapted to be cradled in an area between a thumb and forefinger of a user's hand. 9. The method of claim 8 wherein at least a second portion of the handle is adapted to be contacted by the forefinger of the us... | ViOptix, Inc. | A61B005/1455 A61B005/00 A61B005/024
US10182764 | B2 | 2019-01-22 | Method of analyzing and processing signals | 2015-06-24 | According to embodiments, a system for processing a physiological signals is disclosed. The system may comprise a sensor for generating the physiological signal. The system may comprise a processor configured to receive and process the physiological signal in order to improve interpretation and subsequent analysis of the physiological signal. The processor may be configured to generate a wavelet transform based on the physiological signal. The processor may be configured to determine phase values corresponding to the subject's respiration based on the wavelet transform. The processor may be configured to generate a sinusoidal waveform that is representative of the subject's breathing based on the phase values. The system may also comprise a display device configured to display the sinusoidal waveform. | 1. A method for processing a photoplethysmograph signal of a subject, comprising: receiving, using a processor, the photoplethysmograph signal from a sensor comprising at least one light transmitter and a photodetector;generating, using the processor, a wavelet transform based on the photoplethysmograph signal, wherein the wavelet transform comprises phase information;determining, using the processor, phase values corresponding to the subject's respiration based on the wavelet transform;identifying a respiration ridge based on the wavelet transform of a pulse band, the pulse band corresponding to a pulse component of the photoplethysmograph signal;generating, using the processor, a representative sinusoidal waveform based on the phase values and the identified respiration ridge, wherein the representative sinusoidal waveform is representative of the subject's breathing; anddisplaying, using a display device, the representative sinusoidal waveform. 2. The method of claim 1, wherein determining the phase values comprises determining the phase values based on the wavelet transform and a secondary wavelet transform. 3. The method of claim 1, wherein determining the phase values comprises processing the phase information to remove erroneous phase information caused by movement artifact. 4. The method of claim 1, wherein generating the representative sinusoidal waveform comprises determining the cosine of the phase values. 5. The method of claim 1, further comprising determining, using the processor, a respiration parameter based on the representative sinusoidal waveform. 6. The method of claim 5, wherein the respiration parameter is indicative of a property of an individual breath. 7. The method of claim 1, further comprising determining, using the processor, respiration rate based on the photoplethysmograph signal. 8. A system for processing a photoplethysmograph signal of a subject comprising: a sensor comprising at least one light transmitter and a photodetector, wherein the sensor is configured to generate the photoplethysmograph signal;a processor configured to perform operations comprising: receiving the photoplethysmograph signal from the sensor;generating a wavelet transform based on the photoplethysmograph signal, wherein the wavelet transform comprises phase information;determining phase values corresponding to the subject's respiration based on the wavelet transform;identifying a respiration ridge based on the wavelet transform of a pulse band, the pulse band corresponding to a pulse component of the photoplethysmograph signal; andgenerating a representative sinusoidal waveform based on the phase values and the identified respiration ridge, wherein the representative sinusoidal waveform is representative of the subject's breathing; anda display device configured for displaying the representative sinusoidal waveform. 9. The system of claim 8, wherein the processor is configured to determine the phase values based on the wavelet trans... | NELLCOR PURITAN BENNETT IRELAND | A61B005/1455 A61B005/00 A61B005/024 A61B005/08 G01N021/31
US10182763 | B1 | 2019-01-22 | Intelligent assistive mobility device | 2016-07-27 | Provided are mechanisms and processes for an intelligent assistive mobility device. Intelligent assistive mobility devices disclosed herein may include systems including a frame having handles, a plurality of wheels, and a plurality of brakes coupled to the wheels. The frame is configured to provide a user with assistance during walking. The system also includes a motion sensor coupled to the frame. The motion sensor includes a rotary encoder configured to measure a distance traveled by the frame by measuring rotation of at least one of the plurality of wheels. The system also includes a contact interface coupled to the frame and configured to enable connectivity with a mobile device. The contact interface is further configured to enable monitoring of measurements and the detection of distress based, at least in part, on the measurements. The system further includes an application interface configured to communicate with a health and fitness application. | 1. A system comprising: a frame having handles, a plurality of wheels, and a plurality of brakes coupled to the plurality of wheels, the frame configured to provide a user with assistance during walking;a motion sensor coupled to the frame, the motion sensor including a rotary encoder configured to measure a distance traveled by the frame by measuring rotation of at least one of the plurality of wheels;a contact interface coupled to the frame, wherein the contact interface is configured to enable connectivity with a mobile device, and is further configured to enable the monitoring of a plurality of measurements and the detection of distress based, at least in part, on the plurality of measurements;a health tracking system coupled to the frame, the health tracking system comprising a heart monitor that measures a heart rate of the user when the user contacts at least one of the handles, a skin conductance sensor that measures a stress level of the user, and a weight sensor that measures an amount and distribution of weight that the user is applying to the frame,wherein the health tracking system is configured to identify a health concern based on at least one of the measured heart rate, stress level, and amount and distribution of weight applied to the frame, wherein the health concern is identified based on a comparison of at least one of the measured heart rate, stress level, and amount and distribution of weight applied to the frame with at least one of a plurality of predetermined thresholds;wherein the health tracking system is further configured to detect distress based, at least in part, on the identified health concern; andan application interface configured to communicate with a health and fitness application. 2. The system of claim 1, wherein the health and fitness application is configured to run on a mobile device or other computing device. 3. The system of claim 2, wherein the health and fitness application is configured to enable social and health care communities to view tracking information associated with the user. 4. The system of claim 3, wherein the social and health care communities include a circle of friends. 5. The system of claim 1, wherein the contact interface includes a plurality of buttons configured to communicate with an application executed on the mobile device in response to the user pushing at least one of the plurality of buttons. 6. The system of claim 1, wherein the contact interface includes a plurality of buttons configured to enable communication between the user and social and health care communities in response to the user pushing at least one of the plurality of buttons. 7. The system of claim 1, wherein the health concern is indicated if the heart monitor detects a heart rate that exceeds a predetermined threshold. 8. The system of claim 1, wherein the health concern is indicated if the skin conductance sensor indicates a stress level that exceeds a predetermined threshold. 9. The system of claim... | WHEELIE LLC | A61B005/00 A61B005/0205 A61B005/11 A61B005/16 A61H003/04 G01G019/50 A61B005/024 A61B005/053
US10187940 | B2 | 2019-01-22 | Transmitter architecture for photoplethysmography systems | 2016-04-18 | An LED (light-emitting diode) driver for a photoplethysmography system, including a switched-mode operational amplifier for driving a driver transistor with a source-drain path in series with the LED. In a first clock phase in which the LED is disconnected from the driver transistor, the amplifier is coupled in unity gain mode, and a sampling capacitor stores a voltage corresponding to the offset and flicker noise of the amplifier; the gate of the driver transistor is precharged to a reference voltage in this first clock phase. In a second clock phase, the sampled voltage at the capacitor is subtracted from the reference voltage applied to the amplifier input, so that the LED drive is adjusted according to the sampled noise. A signal from the transmitter channel is forwarded to a noise/ripple remover in the receiving channel, to remove transmitter noise from the received signal. | 1. A driver circuit for a light-emitting diode (LED), the driver circuit comprising: a driver transistor having a source, a drain and a gate, wherein a source-drain path of the driver transistor is coupled in series with the LED between a power supply node and a ground node;a first switch coupled between the LED and the source-drain path of the driver transistor;an amplifier, having non-inverting and inverting inputs, and having an output coupled to the gate of the driver transistor;a capacitor having: a first plate connected to a sample node; and a second plate connected to the non-inverting input of the amplifier;a second switch connected between the source of the driver transistor and the inverting input of the amplifier;a third switch connected between a reference voltage input and the sample node;a fourth switch connected between the reference voltage input and the non-inverting input of the amplifier;a fifth switch connected between the output of the amplifier and the sample node;a sixth switch connected between the output of the amplifier and the inverting input of the amplifier; andtiming control circuitry to generate first and second clock phases to: close the fourth, fifth and sixth switches during the first clock phase; and close the first, second and third switches during the second clock phase. 2. The driver circuit of claim 1, further comprising: a variable resistor connected between the source of the driver transistor and the ground node; anda digital-to-analog converter (DAC) coupled to control the resistance of the variable resistor. 3. The driver circuit of claim 2, wherein the driver transistor has a body node coupled to the ground node, establishing a gate-to-body-node capacitance between the output of the amplifier and the ground node. 4. The driver circuit of claim 1, wherein the capacitor is a first capacitor, and the driver circuit further comprises: a second capacitor coupled between the reference voltage input and the ground node. 5. A photoplethysmography system, comprising: a transmitter channel, comprising: a light-emitting diode (LED); and an LED driver to control a bias and conduction of the LED so as to control an emission of light from the LED; anda receiver channel, comprising: a photodiode; an amplifier having an input coupled to the photodiode to generate a received light signal corresponding to current conducted by the photodiode in response to light impinging the photodiode; and a noise/ripple remover circuit having a first input coupled to an output of the amplifier, and a second input coupled to receive a signal from the transmitter channel corresponding to current conducted by the LED, for removing a transmitter noise component from the received light signal responsive to the signal from the transmitter channel;the LED driver comprising:a driver transistor having a source, a drain and a gate, wherein a source-drain path of the driver transistor is coupled in series with the LED between a power supply n... | TEXAS INSTRUMENTS INCORPORATED | H05B033/08 A61B005/024 A61B005/1455 A61B005/00
US10172513 | B2 | 2019-01-08 | Otoscope | 2014-02-04 | An otoscope comprises a handle portion and a head portion tapering along its longitudinal axis. The head portion has a proximal end adjacent the handle portion and a smaller distal end adapted to be introduced in an ear canal of a patient's outer ear. The otoscope further comprises an electronic imaging unit positioned at the distal end of the head portion, and a probe cover moving mechanism configured to move at least a portion of an at least partially transparent probe cover adapted to be put over the head portion, especially configured to move the probe cover with respect to at least one optical axis of the electronic imaging unit. The present invention further refers to a probe cover for such an otoscope and to a method of identifying objects in a subject's ear. | 1. An otoscope comprising: a handle portion allowing a user to manipulate the otoscope during its application;a head portion exhibiting a substantially tapering form extending along a longitudinal axis of the head portion, wherein the head portion has a proximal end adjacent to the handle portion and a distal end, the distal end being smaller than the proximal end and adapted to be introduced in an ear canal of a patient's outer ear;an at least partially transparent probe cover adapted to be disposed over the head portion;an electronic imaging unit positioned at the distal end of the head portion; anda probe cover mover configured to move at least a portion of the at least partially transparent probe cover, the probe cover mover configured to move at least the portion of the probe cover towards the proximal end with respect to at least one optical axis of the electronic imaging unit. 2. The otoscope according to claim 1 wherein the mover is configured to move at least the portion of the probe cover in a direction which is at least approximately parallel to the longitudinal axis. 3. The otoscope according to claim 2, wherein the mover is configured to move the probe cover by exerting a pulling force on the probe cover. 4. The otoscope according to claim 1, wherein the mover is configured to unfold a reservoir of the probe cover by stretching a distal portion of the probe cover. 5. The otoscope according to claim 1 wherein the electronic imaging unit exhibits at least one optical axis which is positioned radially offset from the longitudinal axis, the mover being configured to move at least the portion of the probe cover with respect to the at least one radially offset optical axis. 6. The otoscope according to claim 1 wherein the mover is configured for automatically initiating relative displacement of the probe cover based on mechanical reaction forces exerted by the probe cover on the mover. 7. The otoscope according to claim 1 wherein the mover comprises an adapter which is arranged to axially position the probe cover in at least one specific axial position relative to the head portion, wherein the adapter includes a fixing element for connecting the probe cover to the adapter. 8. The otoscope according to claim 7 wherein the adapter is arranged to axially position the probe cover in a first position, in which the probe cover can be coupled to the otoscope, and in a second position, in which a reservoir of the probe cover is displaced relative to the distal end of the head portion. 9. The otoscope according to claim 7 wherein the fixing element is adapted for engaging an inner lateral surface section of the probe cover or for engaging the probe cover along a lateral surface completely in a circumferential direction, section by section or along the whole circumference. 10. The otoscope according to claim 1 wherein the mover comprises an adapter which is movably mounted, and a moving device cooperating with the adapter. 11. The otoscope... | Helen of Troy Limited | A61B001/227 A61B001/07 A61B001/00 A61B001/06 A61B005/01 A61B005/00 A61B005/11 A61B001/05 A61B005/107 A61B005/06
US10182726 | B2 | 2019-01-22 | Device for physiological monitoring and measurement | 2016-01-14 | Continuous monitoring of a plurality of physiological data may be used for health and fitness improvements for a user. To this end, a physiological monitoring and measurement device may include a wearable strap that receives heart rate data for a user including a time series of heart rate data, a maximum heart rate, and a resting heart rate. A processor may transform the heart rate data into a time series of heart rate reserve data that is weighted, e.g., to account for cardiovascular efficiencies at different intensity levels, to provide a weighted time series of heart rate reserve values. An intensity score that provides an indicator of cardiovascular intensity for an exercise routine may be generated from the weighted time series of heart rate reserve values and displayed to the user on the wearable strap. | 1. A device for physiological monitoring and measurement comprising: a continuously wearable physiological measurement device including one or more sensors configured to continuously monitor and determine a heart rate of a user;a display device coupled to the continuously wearable physiological measurement device;a strap attached to the continuously wearable physiological measurement device and couplable to an appendage of the user; anda processor in the continuously wearable physiological measurement device, the processor coupled to the one or more sensors and the processor configured to: programmatically receive heart rate data for the user from the continuously wearable physiological measurement device, the heart rate data including a time series of heart rate data for the user, a maximum heart rate of the user, and a resting heart rate of the user;transform the heart rate data including the time series of heart rate data, the maximum heart rate and the resting heart rate to a time series of heart rate reserve data;weight the heart rate reserve data according to a dynamic weighting scheme to provide a dynamically weighted time series of heart rate reserve values, the dynamic weighting scheme based on historical heart rate reserve data;sum and normalize the dynamically weighted time series of heart rate reserve values for a predetermined unit interval to provide a summed and normalized value;programmatically generate an intensity score providing an indicator of cardiovascular intensity based on the dynamically weighted time series of heart rate reserve values, wherein generating the intensity score includes scaling the summed and normalized value to a predetermined distribution in a scale, and further wherein a path of the intensity score over time is used to dynamically determine and adjust the dynamic weighting scheme applied to the heart rate reserve data; anddisplay the intensity score on a user interface rendered on the display device. 2. The device of claim 1, wherein the dynamic weighting scheme is created for the user by a machine learning algorithm trained to correlate heart rate data to cardiovascular intensities. 3. The device of claim 2, wherein the machine learning algorithm is retrained to adjust perceived difficulties of exercise routines as a fitness of the user improves. 4. The device of claim 1, wherein the dynamic weighting scheme accounts for cardiovascular efficiencies at different intensity levels. 5. The device of claim 1, wherein the processor is further configured to display qualitative information associated with the intensity score. 6. The device of claim 5, wherein the qualitative information includes an indication of whether the user exceeded an anaerobic threshold of the user during an exercise routine. 7. The device of claim 5, wherein the qualitative information includes an indication of whether the user is likely to experience muscle soreness. 8. The device of claim 5, wherein the qualitative information ... | Whoop, Inc. | A61B005/11 A61B005/0205 A61B005/024 A61B005/00 A63B024/00 G06F001/16 A61B005/0255 A61B005/053 G06F019/00
US10188310 | B2 | 2019-01-29 | Probe for determining magnetic marker locations | 2015-08-21 | A probe including a first sensor having a first magnetometer and a first accelerometer and a second sensor having a second magnetometer and a second accelerometer is configured for determining the distance and direction to a marker. The marker may be magnetic and may be surgically inserted into a patient's body to mark a specific location. The probe may be used to locate the marker, thus identifying the location. The probe may include a microprocessor that receives an output from the first sensor and an output from the second sensor and determines the distance and direction to the marker. | 1. A method for determining a distance and direction between a probe and a magnetic marker, the method comprising: providing the probe, wherein the probe comprises a first sensor including a first magnetometer having a first range within which a magnetic marker can be detected and a first accelerometer, anda second sensor including a second magnetometer having a second range within which the magnetic marker can be detected and a second accelerometer,wherein the first sensor is separated from the second sensor by a distance that is greater than the first range and the second range such that the magnetic marker can only be detected by one of the first magnetometer and the second magnetometer at a time;wherein the probe is configured to determine a position, in three-dimensional space, of the magnetic marker;balancing the probe while the probe is positioned away from the magnetic marker such that the magnetic marker is not within the first range of the first magnetometer or the second range of the second magnetometer;moving the balanced probe so that the magnetic marker is within the first range of the first magnetometer and not within the second range of the second magnetometer; anddetermining the distance and direction between the probe and the magnetic marker by comparing an output of the first sensor with an output of the second sensor. 2. The method of claim 1, wherein balancing the probe comprises compensating for a gain and an offset in an output of the first magnetometer and an output of the second magnetometer, wherein the gain and the offset are caused by hard and soft iron effects. 3. The method of claim 2, wherein the output of each of the first and second magnetometers comprises X, Y, and Z, values, and balancing the probe further comprises: rotating the probe through 360 degrees around each of three orthogonal axes;for each of the first and second magnetometers: recording minimum and maximum X, Y, and Z values output during the rotation;calculating a length between the recorded minimum and maximum X, Y, and Z values for each of X, Y, and Z;calculating a gain factor by dividing the length for each of X, Y, and Z by the average length of X, Y, and Z;calculating an offset value for each of X, Y, and Z by, for each of X, Y, and Z, adding half the length of X, Y, and Z, to the minimum value for X, Y, and Z. 4. The method of claim 3, further comprising adjusting raw output data into balanced output data by subtracting the offset value from the raw output data and multiplying by the gain factor for each of X, Y, and Z. 5. The method of claim 2, wherein the output of the first sensor comprises first magnetometer output data and first accelerometer output data, and the output of the second sensor comprises second magnetometer output data and second accelerometer output data, and wherein determining the distance and direction between the probe and the magnetic marker further comprises: calculating a difference between the first magnetometer ... | Health Beacons, Inc. | G01R033/02 A61B005/05 A61B034/20 A61B090/00
US10188302 | B2 | 2019-01-29 | Methods for dynamic visualization of clinical parameters over time | 2012-12-26 | Featured is a method for assessing risk of a patient condition. Such a method includes providing criteria that relate predetermined parameters to each other, inputting observations into given criterion and relating observations of one or more acquired parameters, and converging the given criterion so as to provide an output representative of a patient condition. Such a method further includes translating the output into a visual form such as displaying the output on a display device. | 1. A method for assessing a subject's ability to generate thrombin, the method comprising the steps of: (a) obtaining a thrombin generation profile of the subject from measurements of the concentrations of factors II, V, VII/VIIa, VIII, IX, and X, tissue factor pathway inhibitor (TFPI), protein C (PC), and antithrombin (AT) in a biological sample from the subject; and(b) displaying the thrombin generation profile in a visual form,wherein the thrombin generation profile comprises the parameters: maximum level of thrombin generation, maximum rate of thrombin generation, total thrombin generated, and clot time;wherein the measurements of factors II, V, VII/VIIa, VIII, IX, and X, TFPI, PC, and AT are used to derive said parameters for the thrombin generation profile,wherein a thrombin generation profile comprising a greater than 3-fold decrease in clot time and greater than 3-fold increase in maximum level of thrombin generation, maximum rate of thrombin generation, and total thrombin generated, relative to a respective reference for each of said parameters comprising the thrombin generation profile, indicates a propensity of the subject for blood clotting; andwherein a thrombin generation profile comprising a greater than 3-fold increase in clot time and a greater than 3-fold decrease in maximum level of thrombin generation, maximum rate of thrombin generation, and total thrombin generated, relative to the respective reference for each of said parameters comprising the thrombin generation profile, indicates a propensity of the subject for bleeding. 2. The method of claim 1, wherein the thrombin generation profile is displayed on a display device. 3. The method of claim 2, wherein the display device is a hand held computer, smart phone, cellular telephone, tablet computer, or personal digital assistant. 4. The method of claim 1, wherein the parameters are clinically or computationally derived. 5. The method of claim 1, further comprising the use of one or more measurements of biomarker levels or activity, wherein the biomarker is selected from the group consisting of activated partial thromboplastin time, blood pressure, body mass index, results of clot-based assays, clot elasticity, D-dimer and fibrin degradation product levels, euglobulin clot lysis, estrogen levels, factor V Leiden, fibrin, fibrinolysis, fibrinogen activity, genetic mutations, high density lipoprotein levels, low density lipoprotein levels, patient age, plasma composition, platelet count, platelet function, red blood cells, protein S, plasminogen, prothrombin time, prothrombin ratio, results of a thrombin generation assay, smoking status, and results obtained from a calibrated automated thrombogram, thrombogram, or thromboelastography. 6. The method of claim 1, further comprising the use of patient data relating to bleeding score, drug dosages, drug metabolite levels, HIV status, inflammatory state, pregnancy or post-pregnancy status, and trauma. 7. The method of claim 1, wh... | The University of Vermont and State Agriculture College | A61B005/02 C12Q001/56 G01N033/86 A61B005/021 A61B005/145 A61B005/00
US10188337 | B1 | 2019-01-29 | Automated correlation of neuropsychiatric test data | 2016-03-22 | A data processing method comprises, under program control of test instructions programmed in a mobile computing device, generating and causing displaying on a display device of the mobile computing device, a prompt associated with a first task that tests a feature of a human cognitive domain; in conjunction with causing displaying the prompt, by the test instructions, reading a system clock of the mobile computing device and storing a first time stamp value indicating when the prompt was displayed; by the test instructions, obtaining input via the mobile computing device comprising a response to the prompt; in conjunction with obtaining the input, by the test instructions, reading the system clock of the mobile computing device and storing a second time stamp value indicating when the input comprising the response was detected; by the test instructions, repeating the generating and causing displaying, the obtaining, and the storing the first time stamp value and the second time stamp value, for a plurality of other prompts of the same test, task or trial to yield a plurality of test records that associate a plurality of different response values with a plurality of respective different time stamp values, and transmitting the plurality of different response values and the plurality of respective different time stamp values over a data communications network to a server computer that is programmed with test analysis instructions; by the test analysis instructions, based upon the plurality of different response values and the plurality of respective different time stamp values, determining a first result score value for the first task, applying a first weight value to the first result score value to yield a first weighted result score value, and combining one or more other different weighted result score values with the first weighted result score value to yield a cognitive domain score value; with the server computer, causing generating and displaying one or more different graphs of the features of the cognitive domain. | 1. A data processing method comprising: loading a mobile computing device with test instructions upon startup of an application installed on the mobile computing device;under program control of the test instructions programmed in the mobile computing device, generating and causing displaying on a display device of the mobile computing device, a prompt associated with a first task relating to a test of a feature of a human cognitive domain, wherein the prompt comprises a prompt image of spatially positioned shapes and lines;in conjunction with causing displaying the prompt, by the test instructions, reading a system clock of the mobile computing device and storing a first time stamp value indicating when the prompt was displayed;wherein the system clock continuously generates signals representing a current time that may be queried programmatically by the application;using the test instructions, displaying the prompt for a specified time period using the system clock;in response to displaying the prompt for the specified time period, causing displaying a graphical grid that is configured to capture movement input at the mobile computing device wherein the movement input comprises drawing or placing shapes and lines to recreate the prompt image;by the test instructions, obtaining input via the grid displayed through the mobile computing device comprising a response to the prompt, wherein the response comprises the movement input of shapes, icons, characters, or lines;in conjunction with obtaining the input, by the test instructions, reading the system clock of the mobile computing device and storing a second time stamp value indicating when the input comprising the response was detected, and storing, in association with the second time stamp value, a tag indicating the movement input for the response;by the test instructions, repeating the generating and causing displaying, the obtaining, the storing the tag, and the storing the first time stamp value and the second time stamp value, for a plurality of other prompts of other tasks relating to the same test or the same first task, to yield a plurality of test records that associate a plurality of different response values with a plurality of respective different time stamp values, and transmitting the plurality of different response values and the plurality of respective different time stamp values over a data communications network to a server computer that is programmed with test analysis instructions;by the test analysis instructions, based upon the plurality of different response values and the plurality of respective different time stamp values, determining a first result score value for the first task, applying a first weight value to the first result score value to yield a first weighted result score value, and combining one or more other different weighted result score values associated with the other prompts of the other tasks relating to the same test, or the same first task, with the first... | SAVONIX, INC. | G09B023/28 G09B019/00 A61B005/16 G16H010/20
US10182741 | B2 | 2019-01-22 | Device for positioning an examination object, method for creating an image with the aid of an imaging system, and imaging system | 2015-01-28 | The embodiments relate to a device for positioning an examination object when using an imaging system. The device includes a positioning device for the purpose of positioning the examination object for data capture by the imaging system, and at least one sensor fixed to the positioning device. The at least one sensor is configured to capture a movement of the examination object relative to the positioning device. The device is configured to provide the movement to the imaging system. | 1. A positioning device for positioning an examination object for data capture by an imaging system, the positioning device comprising: an examination table;a holder filled with a fluid or gel, wherein the holder is arranged on the examination table and, configured to directly couple the examination object to the examination table;sensors fixed to the examination table, wherein the sensors are configured to capture a movement of the examination object relative to the examination table; andat least one local coil fixed to the examination table and configured to beam high-frequency waves into the examination object or to receive high-frequency waves from the examination object,wherein the examination table and the holder are configured to position the examination object relative to the imaging system by the holder,wherein the positioning device is configured to transfer information for the movement of the examination object to the imaging system. 2. The positioning device as claimed in claim 1, wherein the sensors comprise at least one ultrasound sensor. 3. The positioning device as claimed in claim 2, wherein the at least one ultrasound sensor is configured to capture both a movement of the examination object relative to the examination table and a movement of an organ of the examination object relative to the examination table. 4. The positioning device as claimed in claim 3, wherein the at least one ultrasound sensor comprises a coaxial cable with a sheath wave trap for attenuating sheath waves that are generated on an external surface of the coaxial cable by the imaging system, a low-pass filter for attenuating frequencies that are higher than a predefined threshold value, or both the coaxial cable and the low-pass filter. 5. The positioning device as claimed in claim 4, wherein the imaging system comprises a magnetic resonance installation. 6. The positioning device as claimed in claim 5, wherein the sensors are arranged relative to the holder such that an ultrasound wave from each sensor may propagate directly into the gel or fluid. 7. The positioning device as claimed in claim 2, wherein the at least one ultrasound sensor comprises a coaxial cable with a sheath wave trap for attenuating sheath waves that are generated on an external surface of the coaxial cable by the imaging system, a low-pass filter for attenuating frequencies that are higher than a predefined threshold value, or both the coaxial cable and the low-pass filter. 8. The positioning device as claimed in claim 1, wherein the sensors are arranged relative to the holder such that an ultrasound wave from each sensor may propagate directly into the gel or fluid. 9. The positioning device as claimed in claim 8, wherein the gel or fluid is not visible in an image of the examination object created by the imaging system. 10. The positioning device as claimed in claim 1, wherein the sensors comprise a capacitive sensor. 11. The positioning device as claimed in claim 1, wherein... | Siemens Aktiengesellschaft | A61B008/00 A61B005/055 A61B005/11 A61B005/00 A61B005/113 G01R033/28 A61B006/04 A61B006/00 A61B006/03 G01R033/36 G01R033/48
US10184826 | B2 | 2019-01-22 | Imaging system for generating vibration region caused by ultrasound wave thereby to obtain optically-sectioned images | 2017-07-05 | An imaging system is configured for generating vibration region caused by ultrasound wave thereby to obtain a plurality of optically-sectioned images. In the imaging system, a stage is operable to be moved along a plurality of scanning imaging positions, and applied to deposit an object with at least one scattering material. When the object receives an ultrasound wave, a shear wave is generated to displace the scattering material thereby to form a vibration region. A laser generating device is configured to transmit a laser beam, which penetrates the vibration region to form a speckle pattern and focused at a focusing position. An optical imaging device is set at the focusing position to receive the laser beam to generate a plurality of scanning optically-sectioned images with respect to the scanning imaging positions. | 1. An imaging system configured for generating a vibration region caused by an ultrasound wave to obtain a plurality of optically-sectioned images, comprising: an ultrasound device, utilized for transmitting an ultrasound wave to an investigating region;a translational stage, at least partially located in the investigating region, operable to be moved to a plurality of scanning imaging positions on a moving path, and being utilized for locating an object with at least one scattering material, wherein when the object receives the ultrasound wave, a shear wave is generated in the object to vibrate the at least one scattering material so as to form a vibration region in the object;a laser generating device, utilized for transmitting a laser beam along a beam propagation path to have the laser beam penetrate the vibration region to form at least one a speckle pattern; an optical focusing device, having an aperture on the beam propagation path, to focus the laser beam which penetrated the object at a focusing position on the beam propagation path after penetrating the vibration region and the aperture; andan optical imaging device, set at the focusing position to receive the laser beam so as to generate a plurality of scanning optically-sectioned images with respective to the scanning imaging positions and process the scanning optically-sectioned images as 2D elasticity images and combine the 2D elasticity images to build a 3D elasticity image, wherein at least one of the scanning optically-sectioned images shows the at least one speckle pattern;wherein the optical imaging device comprises an optical lens, an optical sensing unit and an image processer; andwherein a scanning gap is located between the neighboring scanning imaging positions, the aperture of the optical focusing device is set with a plurality of hole diameters, and the scanning gap is adjusted according to the hole diameters. 2. The imaging system of claim 1, further comprising a beam expansion device, which is located on the beam propagation path between the translational stage and the laser generating device, for expanding illumination region of the laser beam. 3. The imaging system of claim 2, wherein the beam expansion device is a combination of a concave lens and a convex lens. 4. The imaging system of claim 1, wherein the optical focusing device comprises: an aperture stop, containing an aperture that partially allows the laser beam to pass; andat least two lenses, located on the beam propagation path of the two sides of the aperture stop, for adjusting the focusing position. | NATIONAL TAIWAN UNIVERSITY | G01H009/00 A61B005/00 A61B008/00 A61B008/08 G01N021/49 G01N029/00 G01N021/17 G01N021/45 G01N021/47
US10179240 | B2 | 2019-01-15 | Multimodal prescription techniques | 2016-08-16 | A method, including obtaining data relating to electric hearing, obtaining data relating to acoustic hearing and preparing a prescription for a multimodal hearing prosthesis for an individual based on the obtained data relating to the electric hearing and the acoustic hearing. In an exemplary embodiment, the method entails comparing the data relating to electric hearing to the data relating to acoustic hearing and preparing the prescription based on the results of the comparison. | 1. A method, comprising: obtaining access to a hearing prosthesis;obtaining a prescription for a hearing prosthesis for an individual who has received or will receive the hearing prosthesis, wherein the prescription is for the individual and is based on: data relating to electric hearing for the individual; anddata relating to acoustic hearing for the individual;setting the hearing prosthesis to operate in accordance with the obtained prescription; andproviding an acoustic hearing test to the recipient of the prescription to obtain the data relating to acoustic hearing, the action of providing the acoustic hearing test including: progressively blocking frequencies falling within frequency bands in a descending manner with the previously blocked frequency bands remaining blocked, thereby obtaining relative contributions of the respective frequency bands for acoustic hearing of the recipient. 2. The method of claim 1, further comprising: comparing the data relating to electric hearing to the data relating to acoustic hearing; andpreparing the prescription based on the results of the comparison. 3. The method of claim 1, wherein: the data relating to electric hearing is normative data based on a statistically significant population; andthe data relating to the acoustic hearing is data based on acoustic hearing tests of the recipient of the prescription. 4. The method of claim 1, wherein: the data relating to electric hearing is normative data based on a statistically significant population; andthe data relating to acoustic hearing is normative data based on a statistically significant population. 5. The method of claim 1, further comprising at least one of: deactivating at least one channel of a cochlear implant based on the prescription; ornot activating at least one channel of a cochlear implant while activating at least one other channel of the cochlear implant. 6. The method of claim 1, further comprising: evoking a hearing percept utilizing a cochlear implant that supplies electric stimulation and utilizing an acoustic hearing aid that supplies acoustic stimulation based on a captured sound having frequency content at a first frequency and a second frequency higher than the first frequency, whereinthe electric stimulation is based on the second frequency but not the first frequency,the acoustic stimulation is based on the first frequency but not the second frequency, andthe bifurcation between the second frequency and the first frequency is based on the prescription. 7. The method of claim 1, further comprising: operating the hearing prosthesis based on the setting so that the prosthesis evokes a hearing percept based on the setting in response to sound captured by the prosthesis, whereinthe data relating to electric hearing and the data relating to acoustic hearing is data obtained by conscious voluntary response from the individual. 8. The method of claim 1, further comprising: operating the hearing prosthesis based on the setting so t... | Cochlear Limited | A61N001/05 A61N001/36 A61B005/12 A61B005/00 H04R025/00 A61N001/372
US10177530 | B2 | 2019-01-08 | Optical sensor, optical examination device, and optical property detection method | 2016-12-15 | An optical sensor, an optical examination device, and a method of detecting optical properties. The optical sensor includes an irradiation system including light irradiator to irradiate a test object with light, and a detection system to detect the light that is emitted from the irradiation system to the test object and has propagated through the test object. The light irradiator includes a multilayered structure having an active layer, and the multilayered structure includes a surface-emitting laser element and a photo-sensing element optically connected to the surface-emitting laser element. The optical examination device includes the optical sensor, and a controller to calculate optical properties of the test object based on a detection result of the optical sensor. The method includes performing optical simulation to obtain a detection light quantity distribution for an optical model and performing inverse problem estimation. | 1. An optical sensor comprising: an irradiation system including at least one light irradiator to irradiate a test object with light;a detection system to detect the light that is emitted from the irradiation system to the test object and has propagated through the test object;a multilayered structure including an active layer; andat least one surface-emitting laser element and a photo-sensing element optically connected to the at least one surface-emitting laser element, whereinthe light irradiator is formed in or on the multilayered structure, andeach of the at least one surface-emitting laser element and the photo-sensing element is formed in or on the multilayered structure, andthe at least one surface-emitting laser element and the photo-sensing element independently have respective mesa structures each including the active layer, andthe multilayered structure includes a spacer layer integral to the multilayered structure and covering bottoms of the respective mesa structures of the at least one surface-emitting laser element and the photo-sensing element, respectively, andeach of the bottoms of the respective mesa structures of the surface-emitting laser element and the photo-sensing element, respectively, is adjacent to the active layer of the corresponding mesa structure. 2. The optical sensor according to claim 1, wherein the mesa structure of the photo-sensing element has a slot thereon that is surrounded by an electrode. 3. The optical sensor according to claim 1, wherein the mesa structure of the photo-sensing element has a reflector on an opposite side of the spacer layer with respect to the active layer, and θ1&lt;θ2where θ1 denotes a tilt angle of a side of the active layer and the spacer layer of the mesa structure of the photo-sensing element and θ2 denotes a tilt angle of a side of the reflector. 4. The optical sensor according to claim 1, wherein the at least one surface-emitting laser element and the photo-sensing element are optically attached to each other at least via the spacer layer. 5. The optical sensor according to claim 4, wherein the at least one surface-emitting laser element and the photo-sensing element have a portion that optically connects the surface-emitting laser element and the photo-sensing element, the portion having an optical thickness equivalent to an oscillation wavelength λ, of the surface-emitting laser element. 6. The optical sensor according to claim 1, wherein the multilayered structure further includes an insulator film disposed above the spacer layer, andthe at least one surface-emitting laser element and the photo-sensing element are optically attached to each other at least via the insulator film. 7. The optical sensor according to claim 6, wherein the insulator film has a refractive index smaller than a refractive index of the spacer layer. 8. The optical sensor according to claim 6, wherein the insulator film has a surface roughness equal to or less than one-tenths of oscillation wave... | RICOH COMPANY, LTD. | H01S005/026 A61B005/00 A61B005/16 G01J001/02 G01N021/47 H01L031/0224 H01L031/0232 H01L031/103 H01L031/167 H01S005/183 A61B005/026 A61B005/055 A61B005/1455 G01J001/04 G01N021/359 G01N021/49 H01S005/42 H01S005/022
US10194233 | B2 | 2019-01-29 | Earphones and earbuds with physiologic sensors | 2017-01-17 | An earphone with a physiologic sensor includes a housing; a speaker in the housing; an enhancer comprising a body mounted on the housing and adapted to be secured in the ear to acoustically couple the speaker to the user's ear; and an optical physiologic sensor disposed inside the enhancer, the enhancer having an aperture or window aligned with the optical physiologic sensor, so that the sensor can optically couple with the user's ear when the enhancer is secured in the user's ear. | 1. An earphone, comprising: a housing;a speaker in the housing;an enhancer comprising a body mounted on the housing and adapted to be secured in a user's ear to acoustically couple the speaker to the user's ear, the body having a front outer wall and adjoining side walls, the front outer wall spaced from the housing and the side walls contacting the housing;a sound tube projecting from and above the front outer wall of the body and adapted to fit in a user's ear canal; andan optical physiologic sensor disposed inside the enhancer beneath the front outer wall of the body adjacent the sound tube, and at least one aperture in the front outer wall of the body adjacent the sound tube and aligned with the optical physiologic sensor, so that the optical physiologic sensor can optically couple with the user's ear external to the front outer wall when the enhancer is secured in the user's ear. 2. The earphone according to claim 1, wherein there are a plurality of apertures, arranged in an array. 3. The earphone according to claim 1, wherein the at least one aperture is in the portion of the enhancer that faces the concha of the user's ear. 4. The earphone according to claim 1 wherein the at least one aperture is in a portion of the enhancer that faces the upwardly facing wall of the concha of the user's ear. 5. The earphone according to claim 1 wherein the at least one aperture is in a portion of the enhancer that faces the forwardly facing wall of the concha of the user's ear. 6. The earphone according to claim 1 further comprising at least one channel in the outer surface of the enhancer for directing sweat away from the at least one aperture. 7. The earphone according to claim 1 further comprising an absorbent patch for absorbing sweat from adjacent the at least one aperture. 8. An earphone, comprising: a housing;a speaker in the housing;an enhancer comprising a body mounted on the housing and adapted to be secured in a user's ear to acoustically couple the speaker to the user's ear, the body having a front outer wall and adjoining side walls, the front outer wall spaced from the housing and the side walls contacting the housing;a sound tube projecting from and above the front outer wall of the body and adapted to fit in a user's ear canal; andan optical physiologic sensor disposed inside the enhancer beneath the front outer wall of the body adjacent the sound tube, and at least one window in the front outer wall of the body adjacent the sound tube and aligned with the optical physiologic sensor, so that the optical physiologic sensor can optically couple with the user's ear external to the front outer wall when the enhancer is secured in the user's ear. 9. The earphone according to claim 8 wherein there are a plurality of windows, arranged in an array. 10. The earphone according to claim 8 wherein the at least one window is in the portion of the enhancer that faces the concha of the user's ear. 11. The earphone according to claim 8 wherein t... | Harman International Industries, Incorporated | H04R001/10 A61B005/00 A61F013/20 A61B005/01 A61B005/02
US10176888 | B2 | 2019-01-08 | Architecture for field upgrade of a health monitoring system | 2016-09-20 | An architecture allows individual system components to be developed and tested individually, i.e., as distinct modules, and to be subsequently combined through standardized electrical and communication interfaces. Any combination of these modules can be implemented to form different products that provide any number of functions, such as an integrated system for monitoring a health condition and/or delivering a medication. The architecture also provides an approach for dynamically updating the product and offering its users the latest generation of technology even after the users have already purchased the product. In particular, the embodiments employ the communication interfaces to also provide connection to a remote network that can update or upgrade the product's software when the product is out in the field. | 1. A system for managing healthcare data, comprising: a first module circuit providing a first healthcare function, the first module circuit being a blood glucose meter including: a sensor-receiving module disposed within a housing configured to receive a test sensor therein;a reaction-detection system disposed within the housing, the reaction-detection system being configured to be coupled with the test sensor received within the housing to detect a reaction caused by a blood sample being received by the test sensor; andat least one processor that executes program instructions to determine a glucose concentration of the blood sample based at least in part on the detected reaction;a first central circuit controlling the first module circuit;a second module circuit providing a second healthcare function;a second central circuit controlling the second module circuit; anda communication interface providing a connection between the first central circuit and the second central circuit;an external device storing one or more upgraded software components, the communication interface providing a connection between the external device and the second central circuit;a download engine configured to receive the one or more upgraded software components from the external device, via the communication interface, to upgrade upgradable software stored in a memory area of the second module circuit by replacing a first version of the upgradable software with an upgraded second version of the upgradable software, wherein the healthcare function provided by the blood glucose meter continues to operate as expected while the download engine upgrades the upgradable software stored in the memory area of the second module circuit; anda data validation component coupled to the first module circuit and the second module circuit, the data validation component being configured to validate the upgrade of the upgradable software, wherein the upgrade of the upgradable software is conducted without affecting the first module circuit. 2. The system of claim 1, wherein the first central circuit is a host for the second central circuit. 3. The system of claim 1, wherein the communication interface is at least one of a USB interface, a radio frequency (RF) interface, a Wi-Fi interface, and an Ethernet interface. 4. The system of claim 1, wherein the first central circuit is implemented on a mother board and the first module circuit is separately implemented on a daughter board, the daughter board being standardized for connection with the mother board. 5. The system of claim 4, wherein the second central circuit is implemented on the mother board and the second module circuit is implemented on a second daughter board. 6. The system of claim 1, wherein the data validation component is configured to validate the upgrade of the upgradable software stored in the memory area of the second module circuit by determining whether the upgraded second version of the upgradable software oper... | ASCENSIA DIABETES CARE HOLDINGS AG | G06F009/44 G16H010/60 G06F008/65 G16H040/63 G16H040/40 G06Q050/22 A61B005/145 G06F001/16 G06F001/26 G06F013/38 G06F013/40 G06F008/71 G06F017/30 G06F019/00 H04L029/08 G06F008/61 G06Q030/02 G06Q050/24 H04L029/06
US10185011 | B2 | 2019-01-22 | EPT method of electric conductivity reconstruction with enhanced stability and speed | 2015-04-10 | An electric properties tomography method for reconstructing a spatial distribution of electric conductivity (σ) from magnetic resonance image data representative of a magnetic resonance image of at least a portion of a subject of interest (20), the spatial distribution covering at least a portion of the area of the magnetic resonance image, and the method comprising following steps:—segmenting the magnetic resonance image,—extrapolating acquired phase values, —replacing acquired phase values by the extrapolated phase values,—transforming into the frequency domain,—multiplying a frequency domain-transformed numerical second derivative by the acquired phase values and the frequency domain-transformed numerical second derivative by the extrapolated phase values, respectively, and—transforming the result of the multiplying into the spatial domain. Also covered are a corresponding MRI system and a software module. | 1. An electric properties tomography method for reconstructing a spatial distribution of electric conductivity (σ) from magnetic resonance image data representative of a magnetic resonance image of at least a portion of a subject of interest, the spatial distribution covering at least a portion of the area of the magnetic resonance image, and the method comprising: segmenting the magnetic resonance image into voxels corresponding to a volume of interest and voxels outside the volume of interest, wherein the voxels corresponding to the volume of interest and the voxels outside the volume of interest are separated by a segmentation boundary;extrapolating acquired phase values of at least the magnetic resonance image data corresponding to voxels of the volume of interest proximal to the segmentation boundary to obtain extrapolated phase values for voxels of a volume outside and adjacent the volume of interest;replacing acquired phase values of magnetic resonance data corresponding to voxels of the volume outside and adjacent the volume of interest by the extrapolated phase values;transforming into the frequency domain a numerical kernel representing a numerical second derivative, the acquired phase values corresponding to the voxels of the volume of interest, and the extrapolated phase values corresponding to the voxels outside and adjacent the volume of interest;multiplying the frequency domain-transformed numerical second derivative by the frequency domain-transformed acquired phase values and the frequency domain-transformed numerical second derivative by the frequency domain-transformed extrapolated phase values, respectively; andtransforming the result of multiplying into the spatial domain. 2. The method as claimed in claim 1, wherein the extrapolated phase values are selected to be constant. 3. The method as claimed in claim 1, wherein the extrapolation includes a three-dimensional parabolic extrapolation. 4. The method as claimed in claim 1, wherein the segmenting is carried out employing a model-based segmentation approach. 5. The method as claimed in claim 1, further comprising filtering in the spatial domain, wherein the filtering is carried out after the transforming the result of the multiplying into the spatial domain. 6. The method as claimed in claim 1, wherein the magnetic resonance image data are representative of a magnetic resonance image comprising one out of head, liver, kidney and prostate of the subject of interest. 7. A magnetic resonance imaging system configured for acquiring magnetic resonance images of at least a portion of a subject of interest, comprising: an examination space provided to position at least the portion of the subject of interest within;a scanning unit having a main magnet configured for generating a static magnetic field B0in the examination space;a magnetic gradient coil system configured for generating gradient magnetic fields superimposed to the static magnetic field B0;at least one radio frequ... | Koninklijke Philips N.V. | G01V003/00 G01R033/56 A61B005/055 G01R033/24 G01R033/44 A61B005/053
US10178957 | B2 | 2019-01-15 | Device and method for vital sign measurement of a person | 2012-04-16 | The present invention relates to a device (1) for vital sign measurement of a person (2), comprising presentation means (10) for presenting a person (2) with a visual theme (20), illumination means (11) for illuminating an illumination area (3), in which said person (2) is located, whose vital signs shall be measured, optical measurement means (12) for optically detecting optical detection signals (23) from said illumination area (3), evaluation means (13) for evaluating said optical detection signals (23) and deriving a vital sign information (24) from them, and control means (14) for controlling said illumination means (11) to illuminate said illumination area (3) allowing the detection of optical detection signals (23), from which a vital sign information (24) can be derived despite changes of the visual theme (20). | 1. A vital sign measurement device, the device comprising: presentation means for presenting a visual theme within an illumination area of a room to create an ambient healing environment (AHE) of illumination effects for a person located within the illumination area of the room, wherein the AHE comprises direct light from the illumination effects presented to the person and indirect light from reflections of the illumination effects presented to the person on one or more walls or screens in the room, wherein the illumination effects of the visual theme are in accordance with a predetermined ambience for the AHE in the room;illumination means for illuminating the illumination area of the room that includes the AHE, independent from the visual theme, with illumination conditions for vital sign measurements;optical measurement means for optically detecting optical detection signals from within said illumination area of the room that includes the AHE;evaluation means for evaluating said optical detection signals and deriving vital sign information of the person located within the illumination area of the room from the evaluated optical detection signals; andcontrol means, responsive to feedback from said optical measurement means and said evaluation means, for controlling said illumination means to illuminate said illumination area of the room that includes the AHE to guarantee at least minimum illumination conditions for allowing the detection of optical detection signals from within said illumination area of the room that includes the AHE, from which a predetermined measurement accuracy of the vital sign information of the person can be derived, and further for controlling said presentation means to avoid changes rates in illumination effects of the visual theme for the predetermined ambience for the AHE in the room that interfere with a change rate of a vital sign of the vital sign information being derived from the evaluated optical detection signals. 2. The device as claimed in claim 1, wherein said control means is further configured to control said presentation means to provide the visual theme in a way that does not prevent the detection of optical detection signals allowing deriving vital signal information from them, wherein the visual theme includes changes in illumination effects at a speed outside of a range of the detection of optical detection signals. 3. The device as claimed in claim 1, wherein said control means is further configured to control one or more of said illumination means and said presentation means based on the predetermined measurement accuracy indicating a quality of one or more of the vital sign information and the derivation of said vital sign information from said optical detection signals. 4. The device as claimed in claim 1, wherein said optical measurement means and said evaluation means together comprise a remote photoplethysmography (PPG) device, wherein said evaluation means is configured to derive a PPG si... | KONINKLIJKE PHILIPS N.V. | A61B005/08 G06F019/00 A61B005/11 A61B005/0205 A61B005/00 A61B005/024
US10172551 | B2 | 2019-01-08 | System and method for transmitting orthopaedic implant data | 2014-02-10 | A system and method for transmitting implant data includes an orthopedic implant, a wireless receiver, and a processing circuit electrically coupled to the wireless receiver. The orthopedic implant is configured to transmit implant identification data and implant sensor data to the wireless receiver in response to a power signal. The orthopedic implant may transfer the data over, for example, a wireless network. The processing circuit receives the implant identification data and the implant sensor data from the wireless receiver and is configured to retrieve patient-related data from a database based on the implant identification data. The processing circuit may also be configured to update a patient queue, assign a patient room to a patient, and/or transmit the patient-related data and the implant sensor data to a client machine located in the patient room. | 1. A method comprising: detecting, by a controller, a patient in a passageway defined between a number of walls of a gate of a healthcare facility;energizing a primary coil positioned in the gate to generate a power signal in response to the controller detecting the patient in the passageway;receiving the power signal generated by the primary coil with a secondary coil of an orthopaedic implant implanted in the patient's body;receiving, with circuitry in the orthopaedic implant, an output signal from a sensor in the orthopaedic implant in response to receiving the power signal;wirelessly transmitting implant identification data and the output signal from the circuitry in the orthopaedic implant in response to the receiving output signal from the sensor and the power signal;validating, by the controller, security code data associated with the patient;retrieving, by the controller, patient-related data from a database based on the implant identification data and in response to validating the security code; andupdating, by the controller, an electronically-stored patient queue for the healthcare facility in response to receiving the implant identification data and retrieving the patient-related data. 2. The method of claim 1, wherein receiving the power signal comprises transcutaneously receiving an amount of energy from the primary coil with the secondary coil. 3. The method of claim 1, wherein receiving, with circuitry in the orthopaedic implant, the output signal from a sensor comprises receiving an output signal from a sensor selected from the group consisting of a pressure sensor, a load sensor, a temperature sensor, and a hall-effect sensor. 4. The method of claim 1, wherein wirelessly transmitting the implant identification data and the output signal comprises wirelessly transmitting the implant identification data and the output signal at a frequency of about 2.4 gigahertz. 5. The method of claim 1, wherein wirelessly transmitting the implant identification data and the output signal comprises wirelessly transmitting the implant identification data and the output signal using a wireless local area network frequency. 6. The method of claim 1, wherein wirelessly transmitting the implant identification data and the output signal comprises wirelessly transmitting the implant identification data and the output signal using a Bluetooth transmission protocol. 7. The method of claim 1, wherein wirelessly transmitting the implant identification data and the output signal comprises wirelessly transmitting the implant identification data and the output signal to a wireless router. 8. The method of claim 1, further comprising powering a processing circuit of the orthopaedic implant with the power signal. | DePuy Synthes Products, Inc. | A61B005/00 A61B005/07 A61F002/38 A61F002/46 G06Q050/22 G06F019/00 A61B005/01 A61B005/05 A61B005/103 H04B005/00 A61B090/90 A61B090/98 G16H040/63 G16H010/60 A61F002/30
US10182791 | B2 | 2019-01-22 | Integrated ultrasound, OCT, PA and/or florescence imaging endoscope for diagnosing cancers in gastrointestinal, respiratory, and urogenital tracts | 2014-10-07 | A multimodality imaging system including ultrasound, optical coherence tomography (OCT), photoacoustic (PA) imaging, florescence imaging and endoscopic catheter for imaging inside the gastrointestinal tract with real-time automatic image co-registration capability, including: an ultrasound subsystem for imaging; an optical coherence tomography (OCT) subsystem for imaging, a PA microscopy or tomography subsystem for imaging and a florescence imaging subsystem for imaging. An invasive interventional imaging device is included with an instrumentality to take a tissue biopsy from a location visible on the ultrasound subsystem for imaging, on the optical coherence tomography (OCT) subsystem for imaging, photoacoustic (PA) subsystem for imaging and florescence subsystem for imaging. The instrumentality takes a tissue biopsy from a visible location simultaneously with the visualization of the tissue about to be biopsied so that the tissue biopsy location is visualized before, during and after the biopsy. | 1. An apparatus comprising: an integrated multimodality imaging system for ultrasound, optical coherence tomography (OCT), photoacoustic (PA) imaging, florescence imaging;an invasive interventional imaging device; andan endoscopic catheter in which the integrated multimodality imaging system is disposed for imaging inside the gastrointestinal tract with real-time automatic multimodal image co-registration,wherein the integrated multimodality imaging system includes: an ultrasound subsystem for imaging;an optical coherence tomography (OCT) subsystem for imaging;PA microscopy or tomography subsystem for imaging; anda florescence imaging subsystem for imaging, andwherein the invasive interventional imaging device comprises: a biopsy needle within the endoscopic catheter orientated to obtain a tissue sample from a location of the gastrointestinal tract being concurrently viewed by the integrated multimodality imaging system. 2. The apparatus of claim 1 wherein the biopsy needle of the invasive interventional imaging device is disposed distally within the endoscopic catheter relative to the integrated multimodality imaging system. 3. The apparatus of claim 1 wherein the endoscopic catheter has an adjustable length to enable imaging of different locations within the GI tract including esophagus, stomach, duodenum, bile duct, pancreatic duct, colon, small intestine or rectum. 4. The apparatus of claim 2 wherein the invasive imaging device further comprises a wedge, wherein the biopsy needle orientated to obtain a tissue sample from a location of the gastrointestinal tract being viewed by the integrated multimodality imaging system is configured to interact with the wedge to take a tissue biopsy from a location visible on the integrated multimodality imaging system. 5. The apparatus of claim 4 wherein the integrated multimodality imaging system is configured to simultaneously visualize the tissue about to biopsied and the tissue biopsy. 6. The apparatus of claim 1 further comprising an endoscope within which the integrated ultrasound, optical coherence tomography (OCT), photoacoustic (PA) and florescence imaging subsystems and endoscopic catheter are included. 7. The apparatus of claim 1 where the endoscopic catheter comprises a balloon configured to press the integrated multimodality imaging system against a surface of the gastrointestinal tract. 8. The apparatus of claim 1 where the endoscopic catheter comprises a tethered capsule based catheter. 9. The apparatus of claim 6 where the endoscope comprises an ERCP endoscope and where integrated ultrasound-optical coherence tomography (OCT)/photoacoustic (PA)/florescence imaging system comprise a back-to-back ultrasound probe and OCT/PA/florescence probe, having rigid components which are miniaturized and having a micromotor, which ultrasound probe and OCT/florescence probe do not require a transition or rotation through a sharp turn. 10. The apparatus of claim 1 where the endoscopic catheter comp... | The Regents of the University of California University of Southern California | A61B005/05 A61B008/00 A61B001/05 A61B008/12 A61B010/04 A61B010/02 A61B001/00 A61B001/018 A61B001/04 A61B001/273 A61B005/00
US10178975 | B2 | 2019-01-15 | Detecting system and mobile electronic apparatus, and method for detecting physiological characteristic thereof method thereof | 2015-03-19 | A detecting system, a mobile electronic apparatus and a method for detecting a physiological characteristic thereof are provided. The mobile electronic apparatus includes a sensor unit, a PPG photoplethysmography (PPG) sensor, and a processing unit. The sensor unit has a first, second, and third sensing electrodes. The PPG sensor senses a PPG signal. The processing unit is coupled to the sensor unit and the PPG sensor. When the first and second sensing electrodes detect a voltage difference above a threshold, the PPG sensor is triggered to detect blood volume changes, and when the third sensing electrode is triggered to detect electrical activity of a heart between the first and third sensing electrodes, the PPG sensor is disabled by the processing unit. | 1. A mobile electronic apparatus, comprising: a sensor unit, having a first, second, and third sensing electrodes, the first, second and third sensing electrodes respectively receive a first, second and third sensed signal, each of the first sensed signal, the second sensed signal and the third sensed signal has a plurality of characteristic points;a photoplethysmography (PPG) sensor, sensing a PPG signal; anda processing unit, coupled to the sensor unit and the PPG sensor, and configured to compare voltage levels of one of the plurality of characteristic points on the first sensed signal and a corresponding characteristic points on the second sensed signal to obtain a motion signal,wherein when a voltage difference between a signal sensed by the first sensing electrode and a signal sensed by the second sensing electrodes is above a threshold, the PPG sensor is triggered to detect blood volume changes, when the processing unit triggers the third sensing electrode to detect electrical activity between the first and third sensing electrodes, the PPG sensor is disabled by the processing unit,wherein when the PPG sensor is not disabled by the processing unit, the processing unit decomposes the PPG signal into intrinsic mode function (IMF) modes and removes a mode signal that is most alike to the motion signal, when the PPG sensor is disabled by the processing unit, the processing unit decomposes the third sensed signal into IMF modes and removes the mode signal most alike to the motion signal. 2. The mobile electronic apparatus as claimed in claim 1, further comprising: an enclosure, wherein the sensor unit and the PPG sensor are disposed in the enclosure; andwherein, the first and second sensing electrodes are disposed on a first surface of the enclosure, and the third sensing electrode is disposed on a second surface of the enclosure and the first surface and second surface are not the same plane. 3. The mobile electronic apparatus as claimed in claim 1, further comprising: an enclosure, wherein the sensor unit and the PPG sensor are disposed in the enclosure; andan flexible band, contacts the enclosure at two sides,wherein, the first and third sensing electrodes are respectively disposed on a second and first surfaces of the enclosure, and the second electrode is disposed on the flexible band. 4. The mobile electronic apparatus as claimed in claim 3, wherein the second sensing electrode is facing toward the first sensing electrode. 5. The mobile electronic apparatus as claimed in claim 3, wherein the first and the second sensing electrodes facing toward the same direction and the third sensing electrode and first sensing electrode face toward different directions. 6. The mobile electronic apparatus as claimed in claim 1, wherein the sensor unit further comprises: a sensing circuit, coupled between the processing unit, and the first, second and third electrodes, the sensing circuit generating first, second, and third sensed signals according t... | HTC Corporation | A61B005/00 A61B005/0408 A61B005/0295 A61B005/026 A61B005/024
US10183181 | B2 | 2019-01-22 | Ion chamber for radiation measurement | 2016-07-22 | An ion chamber has a chamber having an interior volume. There is a first electrode and a second electrode in the chamber and separated by a gap. A collector electrode is positioned between the first electrode and the second electrode. The collector electrode is shaped to occlude a portion of the first electrode from the second electrode. | 1. An ion chamber comprising: a chamber having an interior volume;a first electrode and a second electrode in the chamber and separated by a gap; anda collector electrode positioned between the first electrode and the second electrode, the collector electrode shaped to occlude a portion of the first electrode from the second electrode. 2. An ion chamber as in claim 1, further comprising an entrance window with a thickness sufficient to stop nearly all electrons from an upstream linear accelerator. 3. An ion chamber as in claim 1, wherein the first electrode and the second electrode are plates. 4. An ion chamber as in claim 1, further comprising a plurality of collector electrodes positioned in a symmetrical pattern around an axis of the ion chamber. 5. An ion chamber as in claim 4, wherein the plurality of collector electrodes comprises four annular segments positioned in a single collecting plane covering an annular area parallel to the first electrode and the second electrode. 6. An ion chamber as in claim 4, wherein the plurality of collector electrodes further comprise an annular ring electrode positioned to cover an annular area parallel to the first electrode and the second electrode. 7. An ion chamber as in claim 4, wherein the plurality of collector electrodes are rectangular plates. 8. An ion chamber as in claim 4, wherein the plurality of collector electrodes further comprise four wedge plates positioned in a single collecting plane covering a circular area centered on an axis of the ion chamber, wherein the four wedge plates are separated from each other by gaps with an area substantially smaller than the circular area. 9. A method comprising: filling, with a gas, an interior volume of an ion chamber comprising: a first electrode and a second electrode separated by a gap; anda collector electrode positioned between the first electrode and the second electrode, the collector electrode shaped to occlude a portion of the first electrode from the second electrode;measuring, at a current detector, a first current received from the collector electrode, the first current representative of a first charge generated by collisions between a radiation beam and the gas in the ion chamber, the first charge corresponding to a first portion of the radiation beam aligned with the collector electrode; andgenerating, by at least one programmable processor, a radiation beam profile based on the first current and a shape and a position of the collector electrode. 10. A method as in claim 9, further comprising: measuring, at the current detector, a second current received from the first electrode and the second electrode, the second current representative of a second charge generated by collisions between the beam and the gas in the ion chamber, the second charge corresponding to a second portion of the radiation beam that is not aligned with the collector electrode; anddetermining, by the at least one programmable processor, a radiation beam profi... | VIEWRAY TECHNOLOGIES, INC. | G01T001/18 A61N005/10 A61B005/055 G01T001/29 G01T001/185 G01R033/38 G01R033/48
US10169534 | B2 | 2019-01-01 | Medical image display system and method | 2013-09-30 | A display system for displaying medical images across a plurality of separate display devices, the system comprising a layout unit for providing layout data concerning the display of medical images, an allocation unit for allocating a plurality of medical images amongst a plurality of separate display devices according to the layout data, wherein at least one of the plurality of display devices comprises a mobile display device. | 1. A display system for collaboratively displaying a plurality of separate medical images across a plurality of separate display devices, the system comprising: processing circuitry connected to the plurality of separate display devices and configured to provide a hanging protocol specifying the plurality of separate medical images to be displayed and a relative position in which each of the separate medical images is to be displayed;obtain, from each of the plurality of separate display devices, consent to join a collaboration with other of the plurality of separate display devices, in order to display the plurality of separate medical images across the plurality of separate display devices, wherein establishment of the collaboration is dependent on at least one of user preference, group preference, a person using at least one of the separate display devices, and particular protocols used;automatically assign each of the plurality of separate medical images to one of the plurality of separate display devices according to the hanging protocol; andin response to receiving the consent to join the collaboration from each of the plurality of separate display devices, display the plurality of separate medical images concurrently on the plurality of separate display devices to obtain a collaborative display of the medical images across the plurality of separate display devices,wherein at least one of the plurality of separate display devices comprises a mobile display device, andthe processing circuitry is further configured to automatically detect a physical location of each of the plurality of separate display devices,select, based on the detected physical location of each of the separate display devices, at least one device out of the detected plurality of separate display devices, andafter receiving the consent from the selected at least one device, assign at least one of the plurality of separate medical images for display on the selected at least one device, based on the hanging protocol and at least one of the detected location and an orientation of the selected at least one device with respect to the mobile display device. 2. The display system according to claim 1, wherein the processing circuitry is configured to provide the hanging protocol, which comprises a plurality of rules concerning at least one of allocation to a display device, image appearance, image orientation, image data selection, image rendering, image importance, and image navigation. 3. The display system according to claim 1, wherein the processing circuitry is configured to provide the hanging protocol, which is a DICOM-compliant hanging protocol. 4. The display system according to claim 1, wherein the processing circuitry is further configured to obtain the plurality of separate medical images, which comprise at least one of: a plurality of views of the same anatomical region of a patient;a plurality of views obtained using different imaging modalities; anda plurality o... | Toshiba Medical Systems Corporation | G06F019/00 G06F003/14 G06T019/00 G16H040/63 A61B005/00
US10179060 | B2 | 2019-01-15 | Methods, devices, and systems for obesity treatment | 2016-08-08 | In one aspect, an obesity treatment device includes multiple inflatable space-filling compartments and a valve system for introducing fluid into each compartment, where the device forms, upon filing the compartments, to a curved shape conforming to a natural three-dimensional kidney shape of the stomach. In one aspect, a method for deploying a gastric balloon structure in a gastric cavity includes determining dimensions of the gastric cavity in a feeding state, selecting a fill volume for each of a number of isolated chambers of the balloon structure, and filling each chamber while the balloon structure is in the gastric cavity. In one aspect, a system for treating obesity includes a means for conforming a flexible, space-filling structure to a natural kidney shape of the gastric cavity, a means for maintaining at least two isolated inflatable regions of the flexible, space-filling structure, and a means for introducing fluid into each inflatable region. | 1. A method for deploying a dual balloon system in a gastric cavity of a patient, comprising: introducing at least a first gastric balloon and a second gastric balloon to the gastric cavity, each of said balloons having a respective fill volume and a respective inflation lumen;at least partially filling each of the first gastric balloon and the second gastric balloon with a same type of fluid such that the first and second gastric balloons cooperatively form the dual balloon system that floats within the gastric cavity;wherein the first gastric balloon and the second gastric balloon are non-concentric and adjacent,wherein the inflation lumen of the first gastric balloon is separate from the inflation lumen of the second gastric balloon,wherein at least partially filling each of the first gastric balloon and the second gastric balloon comprises introducing fluid into the respective balloon via its respective inflation lumen,wherein neither of the first and the second gastric balloon is tethered in the gastric cavity after inflation. 2. The method of claim 1, wherein the dual balloon system, upon inflation, floats within the gastric cavity without exerting pressure at any point in the gastric cavity sufficient to cause ulceration. 3. The method of claim 2, wherein at least partly filling the first gastric balloon and the second gastric balloon comprises: releasably attaching an inflation tube to at least one of the first and second gastric balloons; andintroducing a fluid into the first gastric balloon and the second gastric balloon. 4. The method of claim 3, wherein introducing at least the first gastric balloon and the second gastric balloon to the gastric cavity comprises introducing each gastric balloon through an esophagus of the patient. 5. The method of claim 4, wherein a diameter of each of the first and second gastric balloons is no larger than 2 centimeters prior to inflation. 6. The method of claim 1, wherein after inflation an outer surface of each of the first and second gastric balloons abuts against greater or lesser curvature of the gastric cavity. 7. The method of claim 1, wherein a flexible central spine structure spans a gap between and connects the first gastric balloon and the second gastric balloon. 8. The method of claim 7, wherein the flexible central spine structure is in fluid communication with a valve system. 9. A system for treating obesity, comprising: a first means for, upon inflation, occupying a first volume of a patient's stomach and floating in the patient's stomach; anda second means for, upon inflation, occupying a second volume of the patient's stomach adjacent to and abutting the first volume and floating in said patient's stomach;wherein the first means for occupying and floating includes a first means for receiving and retaining a gas such that the first means for occupying and floating occupies said first volume;wherein the second means for occupying and floating includes a second means for receivin... | FULFILLIUM, INC. | A61F002/04 A61M025/12 A61F005/00 A61N001/08 A61B005/00 A61F002/12 A61B005/07 G08B021/18 A61N001/372
US10169540 | B2 | 2019-01-01 | Blood glucose system having time synchronization | 2008-12-19 | The present invention provides a blood glucose system for treating a glucose metabolic disorder. The system includes a dosing device having a counter for generating a count and memory for storing dose quantities and counts, a blood glucose measuring device having memory for storing blood glucose measurements and measurement times, and a data processor for receiving data from the dosing device and blood glucose measuring device and converting counts to actual times. The data processor synchronizes the counts with the measurement times using a time standard. | 1. A blood glucose system for treating a glucose metabolic disorder, comprising: a portable, independent ambulantly operable dosing device for delivering a medicinal agent for the treatment of the glucose metabolic disorder to a body, the dosing device being free from having an integrated time counter for generating relative time values, wherein each relative time value is a time count in relation to a reference instant and is not an actual time, a memory unit in which data sets of dosing quantities and relative time values are stored, and a device for transmitting stored data sets to a data processing apparatus;a portable, independent ambulantly operable blood glucose measuring device for determining a blood glucose content of the body, the blood glucose measuring device including an integrated time standard, a memory unit in which data sets of blood glucose measurements and associated time values are stored, and a device for transmitting stored data sets to a data processing apparatus; andwherein the data processing apparatus is for processing data sets of the dosing device and the blood glucose measuring device, the data processing apparatus having a receiving device for receiving the data sets from the dosing device and the blood glucose measuring device, wherein the data processing device has an arithmetic unit for converting the relative time values of the data sets of the dosing device into absolute time values by calculating a difference between the relative time value of the time counter of the dosing device and the associated time value of the time standard of the blood glucose measuring device;wherein, the data processing apparatus synchronizes the data sets of the dosing device and the data sets of the blood glucose measuring device with one another by adding the difference to the relative time value of the time counter of the dosing device;wherein the dosing device has a needle and a needle sensor with which it registers whether the needle is in the body during delivery of the medicinal agent, and further operates in a priming mode to evaluate when a bolus is delivered without the needle being injected in the body and marks the data sets accordingly when the bolus is delivered without the needle being injected in the body. 2. The system of claim 1, wherein the relative time values of the time standard of the blood glucose measuring device are used as time values for linking the data sets of the dosing device and the blood glucose measuring device. 3. The system of claim 1, wherein the data processing apparatus further comprises an integrated time standard, and wherein the associated time values of the time standard of the blood glucose measuring device or time values of the time standard of the data processing apparatus are used as time values for linking the data sets of the dosing device and the blood glucose measuring device. 4. The system of claim 1, wherein the dosing device is further defined as an insulin pen. 5. The syste... | Roche Diabetes Care, Inc. | G06F019/00 A61B005/00 A61B005/145 G16H040/63
US10176566 | B2 | 2019-01-08 | Method for determining the final length of stents before the positioning thereof | 2014-10-03 | The invention relates to a new method for determining the change in length of a stent which will occur after it has been implanted inside a vascular structure. Said determining process is carried out based on the relationship between said change in length and the morphological characteristics of the vascular structure of interest. | 1. A method for determining the final length of a stent before it is positioned in a vascular structure which comprises: a) obtaining an angiographic three-dimensional image of the vascular structure in which the stent will be positioned, and tracing, by a computer, a centreline of said vascular structure in the three-dimensional image, defining the exact location of the an initial point at which said stent will be positioned and dividing said centreline of the vascular structure into small segments;b) measuring, by the computer, on the three-dimensional image descriptor parameters of a morphology of said vascular structure for a first segment which starts from said initial point at which said stent will be positioned in said vascular structure;c) calculating, by the computer, a length of the stent for said first segment using an indicator ratio of the change in length of the stent as a function of a local morphology of the vascular structure;d) subtracting, by the computer, said length of the segment calculated in step c) from the nominal length of the stent to obtain a new nominal length; if said new nominal length is different from 0 then steps b) to d) will be repeated for the segment contiguous with the preceding segment; if the new nominal length is 0, all the distances of each segment will be added together, and this sum will be the final length of said stent after positioning. 2. The method, according to claim 1, wherein said indicator ratio of the change in length of the stent is obtained experimentally. 3. The method, according to claim 1, wherein said indicator ratio of the change in length of the stent is obtained by mathematical modelling. 4. The method, according to claim 1, wherein said descriptor parameters of a vascular morphology are an average radius, maximum inscribed sphere radius, cross sectional area, perimeter of a cross section, minimum radius of the cross section, maximum radius of the cross section, curvature/torsion or any combination of these. 5. The method, according to claim 1, wherein said indicator ratio of the change in length of the stent is given by the manufacturer of said stent. | - | G06F007/60 G06F017/10 G06T007/00 A61B006/12 A61B008/08 A61B034/10 G01N015/08 A61F002/82 G06T007/60 G16H050/50 G06F019/00 G06F017/50 A61B005/00 A61F002/86 A61B005/20
US10182730 | B2 | 2019-01-22 | Lead for an active implantable medical device with a chip for electrode multiplexing | 2015-04-24 | A lead for active implantable medical devices comprising a chip, notably for electrode multiplexing. The lead includes an insulating supporting tube interposed in a flexible elongated tube, with a central bore coaxial with the lumen of the lead. The supporting tube comprises on its surface at least one crossing conductive strip extending in the axial direction. A chip on a flexible substrate is disposed with a bent or curved conformation in a receptacle of the supporting tube isolated from the conductive strip. An electrode, e.g., for cardiac sensing/pacing, carried by the supporting tube is electrically connected to an outer conductive pad of the chip. The conductive strip is connected (i) at each end, face to face to a conductive connection, housed in the sheath, and (ii) in a central region, to an inner conductive pad of the chip. | 1. A lead for an active implantable medical device, comprising: an elongated flexible sheath having a central lumen and at least one conductive connection housed in the central lumen of the sheath;wherein the elongated flexible sheath and the at least one conductive connection are separated into two or more segments by at least one rigid supporting tube interposed in the sheath, the two or more segments comprising a first segment and a second segment, the supporting tube comprising: a central region and two end regions, wherein the central region has a diameter that is greater than a diameter of the two end regions;wherein the central region further comprises a cavity, the cavity forming a chip receptacle;a chip held in the chip receptacle comprising a substrate and further comprising a first conductive contact pad and a second conductive contact pad;an electrode positioned on the supporting tube such that the first conductive contact pad of the chip is connected to the electrode; anda conductive strip formed on an outer surface of the supporting tube and extending in an axial direction along a length of the supporting tube, wherein the conductive strip comprises a central portion and two end portions, wherein the second conductive contact pad on the chip is connected to the conductive strip, and wherein a first of the two end portions of the conductive strip is electrically coupled to the first segment of the at least one conductive connection and a second of the two end portions of the conductive strip is electrically coupled to the second segment of the at least one conductive connection. 2. The lead of claim 1, wherein the electrode includes a conductive sleeve circumferentially extending around a periphery of the central region of the supporting tube. 3. The lead of claim 1, wherein the first conductive contact pad is positioned on an exterior surface of the substrate of the chip and the second conductive contact pad is positioned on an interior surface of the substrate of the chip. 4. The lead of claim 3, wherein the chip has a thickness that corresponds with a depth of the cavity such that the exterior surface of the chip is flush with the diameter of the central region of the supporting tube. 5. The lead of claim 3, wherein the substrate of the chip is flexible such that the interior surface of the chip forms to the outer surface of the supporting tube when the chip is held in the chip receptacle. 6. The lead of claim 1, wherein the supporting tube comprises at least one of a ceramic material and a plastic material that electrically isolates the supporting tube. 7. The lead of claim 1, wherein the conductive strip is a first conductive strip, the lead further comprising a second conductive strip, wherein the first conductive strip and the second conductive strip are disposed on diametrically opposed regions of the supporting tube. 8. The lead of claim 1, further comprising an insulating sleeve that defines a plurality of cavities a... | Sorin CRM SAS | A61N001/05 A61B005/042 A61B005/0408 A61B005/0215 A61B005/00 H01R043/20
US10172553 | B2 | 2019-01-08 | Conductive textile-based inductance-type electrode apparatus for bio-signal detection | 2014-08-28 | Provided is a conductive textile-based inductance-type electrode apparatus for bio-signal detection, which includes an electrode unit (10) having a textile electrode (200) for receiving an oscillation signal from an oscillating unit and outputting a bio signal of a subject person, the textile electrode having a spiral coil (101) disposed at a textile sheet (103) formed by spirally turning a coil thread with conductivity from one end to the other end disposed at a center portion thereof, a bottom textile sheet (120) coming in contact with a skin of the subject person, and a buffering member (145) disposed between the electrode unit (10) and the bottom textile sheet (120) to separate the electrode unit (10) from the skin. | 1. A conductive textile-based inductance-type electrode apparatus for bio-signal detection, comprising: an electrode unit having at least one textile electrode for receiving an oscillation signal from an oscillating unit and sensing a bio signal of a person, the at least one textile electrode having a spiral coil disposed on a textile sheet and forming a plurality of loops by spirally turning a conductive thread from first end to second end disposed at a center portion thereof;a bottom textile sheet configured to contact a skin of the person; anda plurality of buffering members disposed between the electrode unit and the bottom textile sheet configured to separate the electrode unit from the skin,wherein the plurality of buffering members are spaced apart from each other. 2. The conductive textile-based inductance-type electrode apparatus for bio-signal detection according to claim 1, wherein the electrode unit further includes an anti-contact unit disposed between the plurality of loops to prevent the plurality of loops from contacting each other. 3. The conductive textile-based inductance-type electrode apparatus for bio-signal detection according to claim 2, wherein the anti-contact unit is formed by one of coating the conductive thread with an insulation material, stitching the textile sheet with an insulating thread, and embossing, printing or adhering a material with insulation to spaces between the plurality of loops. 4. The conductive textile-based inductance-type electrode apparatus for bio-signal detection according to claim 1, wherein the conductive thread is formed by one of embroidering, weaving or knitting a conductive yarn, adhering a conductive material to the textile sheet, and printing a conductive material to the textile sheet. 5. The conductive textile-based inductance-type electrode apparatus for bio-signal detection according to claim 1, further comprising: a connector unit for electrically connecting the first end and the second end of the spiral coil to the oscillating unit or a signal processing unit so that the bio signal is received by the signal processing unit. 6. The conductive textile-based inductance-type electrode apparatus for bio-signal detection according to claim 5, wherein the connector unit includes: a textile electrode coupling unit disposed on the textile electrode; anda detector coupling unit disposed on the oscillating unit or the signal processing unit and coupled to the textile electrode coupling unit. 7. The conductive textile-based inductance-type electrode apparatus for bio-signal detection according to claim 6, wherein the connector unit is conductive and formed with at least one of a snap button, a buckle, a button, a clip, a hook, a Velcro, a zipper, a cord and a stitch, so that the electrode unit is detachably connected to the oscillating unit or the signal processing unit. 8. The conductive textile-based inductance-type electrode apparatus for bio-signal detection according to claim 1, w... | INDUSTRY-ACADEMIC COOPERATION FOUNDATION, YONSEI UNIVERSITY | A61B005/00 A61B005/053 A61B005/0245 A61B005/0416 A61B005/0478 A61B005/0492 A61B005/024 A61B005/11
US10172550 | B2 | 2019-01-08 | Systems approach to disease state and health assessment | 2014-12-23 | Methods, systems, and apparatus for assessing a state of an epilepsy disease or a comorbidity thereof are provided. The methods comprise receiving at least one autonomic index, neurologic index, stress marker index, psychiatric index, endocrine index, adverse effect of therapy index, physical fitness index, or quality of life index of a patient; comparing the at least one index to at least one reference value; and assessing a state of an epilepsy disease or a body system of the patient based on the comparison. A computer readable program storage device encoded with instructions that, when executed by a computer, perform the method described above is also provided. A medical device system capable of implementing the method described above is also provided. | 1. A non-transitory computer readable program storage unit encoded with instructions that, when executed by a computer, perform a method for assessing a patient's health, comprising: receiving a patient's epilepsy disease state assessment, a quality of life assessment and a physical fitness assessment;comparing the patient's epilepsy disease state assessment, the quality of life assessment, and the physical fitness assessment to at least one reference value associated with a previous patient's epilepsy disease state assessment, a previous quality of life assessment, and a previous physical fitness assessment respectively from the patient or with normative data;assessing at least one of a patient's epilepsy disease state, a quality of life, and a physical fitness based on the comparison; andproviding an output relating to an assessment of the patient's health, wherein the output comprises an epilepsy disease state output, a quality of life output, and a physical fitness output, wherein the epilepsy disease state output comprises one of an epilepsy disease state stability, an epilepsy disease state progression, an epilepsy disease state regression, or a finding that an epilepsy disease state cannot be determined, wherein the quality of life output comprises one of a quality of life stability, a quality of life improvement, a quality of life decline, or a finding that the quality of life cannot be determined, and wherein the physical fitness output comprises one of a physical fitness stability, a physical fitness improvement, a physical fitness decline, or a finding that physical fitness cannot be determined. 2. The non-transitory computer readable program storage unit of claim 1, wherein the patient's epilepsy disease state assessment is of the patient's epilepsy disease state, and where the assessment comprises determining a magnitude and a rate of change in a seizure severity value or an interseizure interval. 3. The non-transitory computer readable program storage unit of claim 1, wherein the method further comprises determining that the patient's epilepsy disease state indicates a seizure and providing a warning signal to the patient, a physician, or a caregiver based on the patient's epilepsy disease state indicating the seizure. 4. The non-transitory computer readable program storage unit of claim 3, wherein the warning signal is proportional to at least one of: a magnitude and a rate of a change of the patient's epilepsy disease state or a decline to a life span. 5. The non-transitory computer readable program storage unit of claim 1, wherein the method further comprises assessing a state of at least one body system of the patient based on the comparison, wherein the body system is selected from an autonomic system, a neurological system, a psychiatric system, an endocrine system, or subsystems of the foregoing, and wherein the output comprises at least one of a body system stability, a body system improvement, a body system decline, or ... | Flint Hills Scientific, L.L.C. | A61B005/00 A61B005/16 A61B005/11 A61B005/0205 A61B005/0488 G06F019/00 G16H050/30 G16H050/70 G16H050/20 A61B005/01 A61B005/053 A61B005/08
US10165978 | B2 | 2019-01-01 | Method for measuring human body information, and electronic device thereof | 2016-04-20 | A method of measuring human body information and an electronic device thereof are provided. The method includes displaying a guide image when a human body measurement mode is detected, acquiring, by a camera, a human body image, displaying the human body image, measuring a human body when the human body image corresponds to the guide image and outputting a result of the measurement of the human body. | 1. A method of operating an electronic device, the method comprising: displaying a guide image which is updated based on a previously acquired human body image;acquiring, by a camera, a human body image corresponding to the guide image;in response to acquiring the human body image corresponding to the guide image, measuring information regarding the human body by supplying a current to a plurality of electrodes of the electronic device; andoutputting the information regarding the human body,wherein outputting the information regarding the human body comprises:mapping and storing the human body image and the information regarding the human body, andin response to identifying a request for outputting the information regarding the human body, outputting the stored human body image and the stored information regarding the human body. 2. The method of claim 1, wherein the information regarding the human body comprises at least one of body fat, a muscle mass, body water or minerals. 3. The method of claim 1, wherein the plurality of electrodes of the electronic device comprises four electrodes. 4. The method of claim 1, wherein displaying the guide image comprises: determining a display mode of the electronic device, anddisplaying the guide image based on the determined display mode of the electronic device, andwherein the display mode of the electronic device comprises a landscape display mode and a portrait display mode. 5. The method of claim 1, wherein displaying the guide image comprises displaying the guide image in response to identifying whether the human body contacts the plurality of electrodes of the electronic device. 6. The method of claim 1, further comprising: determining, based on the human body image, whether to change the guide image, andif it is determined to change the guide image, updating the guide image based on the human body image. 7. The method of claim 1, wherein measuring the information regarding the human body by supplying the current to the plurality of electrodes of the electronic device comprises: identifying impedance of the human body by supplying the current to the plurality of electrodes of the electronic device, andbased on the impedance of the human body, measuring the information regarding the human body. 8. An electronic device comprising: a plurality of electrodes,a camera,a display, anda processor configured to:control the display to display a guide image which is updated based on a previously acquired human body image;control the camera to acquire a human body image corresponding to the guide image;in response to acquiring the human body image corresponding to the guide image, measuring information regarding the human body by supplying a current to the plurality of electrodes of the electronic device; andoutput the information regarding the human body,wherein the processor is further configured to:output the information regarding the human body by mapping and storing the human body image and the inform... | Samsung Electronics Co., Ltd | A61B005/00 A61B005/11 A61B005/04
US10172698 | B2 | 2019-01-08 | Method and system for monitoring pregnancy toxaemia | 2016-08-19 | A system for automatically determining pregnancy toxaemia in at least one animal in a group of animals comprises a sensor for obtaining at least one value representative of a liquid or water uptake of the at least one animal, said sensor being adapted to be positioned in the vicinity of a liquid or water supply station or on the at least one animal; and a processing unit configured for comparing the obtained at least one value representative of a liquid or water uptake of the at least one animal to a mean value representative of an average of the at least one value for the group of animals or to a value deduced therefrom; and for generating a signal and/or alert when the obtained at least one value representative of a liquid or water uptake exceeds the mean value or the value deduced therefrom by a pre-determined threshold value. | 1. A pregnancy toxaemia determining system for automatically determining pregnancy toxaemia in at least one animal in a group of animals, the system comprising: a sensor for obtaining at least one value representative of a liquid or water uptake of the at least one animal, said sensor being adapted to be positioned in a vicinity of a liquid or water supply station or on the at least one animal; anda processing unit configured forcomparing the obtained at least one value representative of a liquid or water uptake of the at least one animal to a mean value representative of an average of the at least one value for the group of animals or to a value deduced therefrom; andgenerating a signal and/or alert when the obtained at least one value representative of a liquid or water uptake exceeds the mean value or the value deduced therefrom by a pre-determined threshold value, wherein the pre-determined threshold value is selected such that the obtained at least one value representative of a liquid or water uptake must exceed the mean value by at least 20% before generating the signal and/or alert. 2. The pregnancy toxaemia determining system according to claim 1, further comprising an identification unit for identifying the at least one animal, the identification unit being adapted to be positioned in the vicinity of the liquid or water supply station or on the at least one animal, wherein the processing unit is configured for determining the at least one animal for which the signal and/or alert is generated. 3. The pregnancy toxaemia determining system according to claim 1, further comprising a breath analyzer for analyzing a breath of the at least one animal. 4. The pregnancy toxaemia determining system according to claim 1, wherein the sensor is provided in a compact cylindrical valve device that is adapted to be removably attached directly to a water supply line and is arranged to deliver water, on demand, into the at least one animal's mouth through a hollow control device and is adapted to obtain the at least one value representative of a liquid or water uptake. 5. A non-transitory data carrier storing a computer program product implemented on the sensor and processing unit of the system according to claim 1, wherein the computer program product enables performing a method for automatically monitoring pregnancy toxaemia in the at least one animal in the group of animals, the method comprising:obtaining from the sensor at least one value representative of a liquid or water uptake of the at least one animal;comparing in the processor the obtained at least one value representative of a liquid or water uptake to a mean value representative of an average of the at least one value for the group of animals or to a value deduced therefrom; andgenerating a signal and/or alert when the at least one value representative of a liquid or water uptake exceeds the mean value or the value deduced therefrom by a pre-determined threshold value, indicative of preg... | - | A61D017/00 A01K007/02 A01K029/00 A61B005/08 A61B005/00 A61B005/11 G06F019/00 G16H040/67 A61B010/00
US10188340 | B2 | 2019-01-29 | SEM scanner sensing apparatus, system and methodology for early detection of ulcers | 2016-04-09 | A handheld, conforming capacitive sensing apparatus configured to measure Sub-Epidermal Moisture (SEM) as a mean to detect and monitor the formation of pressure ulcers. The device incorporates an array of electrodes which are excited to measure and scan SEM in a programmable and multiplexed manner by a battery-less RF-powered chip. The scanning operation is initiated by an interrogator which excites a coil embedded in the apparatus and provides the needed energy burst to support the scanning/reading operation. Each electrode measures the equivalent sub-epidermal capacitance corresponding and representing the moisture content. | 1. A Sub-Epidermal Moisture (SEM) sensing apparatus, comprising: a flexible substrate,a first electrode and a second electrode that are both disposed on a common side of the flexible substrate, andan electronics package that is individually wired to each of the first and second electrodes and configured for independent interrogation, excitation, and data retrieval and further configured to measure a sub-epidermal capacitance of a target region of skin between the first and second electrodes, the sub-epidermal capacitance corresponding to the moisture content of the target region. 2. The SEM apparatus of claim 1, wherein the first electrode and the second electrode and their electrical coupling to the electronics package are configured such that the first and second electrodes form a bipolar radiofrequency (RF) sensor. 3. The SEM apparatus of claim 1, wherein the flexible substrate and the first electrode and the second electrode are configured to be placed on the target region of skin of a patient's body such that both the first and second electrode are in close proximity with the target region of skin. 4. A Sub-Epidermal Moisture (SEM) sensing apparatus, comprising: a flexible substrate,four or more electrodes disposed on a common side of the flexible substrate, andan electronics package that is individually wired to each of the four or more electrodes configured for independent interrogation, excitation, and data retrieval, wherein said electronics package is further configured to select a pair of electrodes from said four or more electrodes and measure a sub-epidermal capacitance of a target region of skin between the selected pair of electrodes, the sub-epidermal capacitance corresponding to an amount of moisture content of the target region. 5. The SEM sensing apparatus of claim 4, wherein the four or more electrodes and their electrical coupling to the electronics package are configured such that the selected pair of electrodes form a bipolar radiofrequency (RF) sensor. 6. The SEM sensing apparatus of claim 4, wherein the flexible substrate and the four or more electrodes are configured to be placed on the target region of a patient's body such that the four or more electrodes are in close proximity with the target region. 7. The SEM sensing apparatus of claim 4, wherein the four or more electrodes define a target location, wherein the measured capacitance corresponds to the SEM at a sub-location defined by the selected pair of electrodes, and wherein the SEM is an indicator of pressure ulcer formation at the sub-location. 8. The SEM sensing apparatus of claim 7, wherein the four or more electrodes are configured to measure SEM values at two or more sub-locations to generate a SEM image of the target location without using a scanning motion. | Bruin Biometrics, LLC The Regents of the University of California | A61B005/00 A61B005/053 A61B005/05
US10188351 | B2 | 2019-01-29 | Electrocardiogram (ECG) signal based authentication apparatus and method | 2016-08-25 | An authentication apparatus includes one or more processors configured to temporally implement a neural network, used to extract a feature value from hidden nodes, that is connected to input nodes to which an electrocardiogram (ECG) signal is input so as to share a weight set with the input nodes, and to match the ECG signal and the extracted feature value to a user for registration. | 1. An authentication apparatus comprising: one or more processors configured to implement a neural network comprising an input layer comprising N input nodes and a hidden layer comprising hidden nodes, wherein the hidden layer is connected to the input layer;group the input nodes into input node sets comprising M input nodes, wherein M is less than N,wherein each input node set is connected to a single respective hidden node, andwherein each hidden node of the hidden nodes is connected to a single respective input node set;assign a first weight set comprising weights to each input node set of the input node sets; calculate a respective feature value for each hidden node based on the respective input node set connected to the each hidden node and the first weight set;determine at least one output feature value based on the respective feature value for each hidden node; andregister a user in association with an input electrocardiogram (ECG) signal and the at least one output feature value,wherein the first weight set is the same weight set applied to every input node set of the input node sets. 2. The authentication apparatus of claim 1, wherein the one or more processors are further configured to group the input nodes into the input nodes sets by: forming a first input node set comprising input nodes 1 to M;forming a second input node set comprising input nodes 2 to M+1; andforming successive input nodes sets by successively subtracting a first input node in a previous input node set and adding a new input node to the remaining input nodes of the previous input node set until all N input nodes have been assigned to an input node set, such that each successive input node set differs from an input node set created before and an input node set created after the each successive input node set by one node. 3. The authentication apparatus of claim 1, wherein the one or more processors are further configured to: separate an interval signal of a P wave, a QRS wave, and a T wave from the ECG signal;determine respective weight sets based on the interval signals; andcalculate the at least one output feature value based on the determined respective weight sets. 4. The authentication apparatus of claim 3, wherein: the neural network comprises at least one of a first sub-neural network having a P-wave weight set corresponding to the P wave, a second sub-neural network having a QRS-wave weight set corresponding to the QRS wave, or a third sub-neural network having a T-wave weight set corresponding to the T wave; andthe first weight set comprises the P-wave weight set, the QRS-wave weight set, and the T-wave weight set. 5. The authentication apparatus of claim 1, wherein the one or more processors are further configured to: divide the ECG signal into a number of time periods of an equal length of time; andset a number of input nodes in the input layer to be equal to the number of time periods of the ECG signal,wherein each time period corresponds to a single ... | Samsung Electronics Co., Ltd. Korea Advanced Institute of Science and Technology | A61B005/117 A61B005/00 A61B005/0452 G06F021/32 G06K009/00
US10182890 | B2 | 2019-01-22 | Camera for recording surface structures, such as for dental purposes | 2016-02-03 | A 3-D camera for obtaining an image of at least one surface of at least one object. The camera comprises a light source, arranged to illuminate the object, wherein a light beam emitted from the light source defines a projection optical path. The camera also includes at least one first aperture having a first predetermined size, interposed in the projection optical path such that the light beam passes through it. An image sensor receives light back-scattered by the object, the back-scattered light defining an observation optical path. At least one second aperture having a second predetermined size, is interposed in the observation optical path such that the back-scattered light passes through it. In one example embodiment of the invention, the first predetermined size is greater than the second predetermined size, and at least one optic is arranged in both the projection and observation optical paths. | 1. A camera for obtaining an image of at least one surface of at least one object, the camera comprising: a light source, arranged to illuminate the at least one object, wherein a light beam emitted from the light source defines a projection optical path;at least one first aperture having a first predetermined size, the at least one first aperture being interposed in the projection optical path such that the light beam passes through the at least one first aperture and projects an image onto the at least one object;an image sensor for receiving light back-scattered by the at least one surface of the at least one object, the back-scattered light defining an observation optical path and representing a further version of the image projected onto the at least one object; andat least one second aperture having a second predetermined size, the at least one second aperture being interposed in the observation optical path such that the back-scattered light passes through the at least one second aperture,wherein the first predetermined size is greater than the second predetermined size such that the image projected onto the at least one object has contrast along at least one direction, and the further version of the image has contrast along at least two directions, andwherein at least one of the first and second apertures is elliptical in shape and another of the first and second apertures is non-elliptical in shape. 2. A camera according to claim 1, wherein the camera is a 3-D camera. 3. A camera according to claim 1, wherein the at least one object is a dental object. 4. A camera according to claim 1, further comprising: a reference pattern projector arranged in the projection optical path to form an image on the at least one surface, wherein the reference pattern projector is an optical grid having a predetermined pattern to form the image. 5. A camera according to claim 1, further comprising: at least one collimator arranged in the projection optical path. 6. A camera according to claim 1, further comprising: at least one optical block arranged in at least one of the projection optical path and the observation optical path. 7. A camera according to claim 6, wherein the at least one optical block is polarized. 8. A camera according to claim 1, further comprising: at least one optical lens arranged in at least one of the projection optical path and the observation optical path. 9. A camera according to claim 5, further comprising: optical lenses arranged in at least one of the projection optical path and the observation optical path,wherein the optical lenses are tilted with respect to one another. 10. A camera according to claim 1, further comprising: at least one optical prism in at least one of the projection optical path and the observation optical path. 11. A camera according to claim 1, further comprising: plural optical objectives arranged in at least one of the projection optical path and the observation optical path, the optical objec... | DENTSPLY SIRONA Inc. | A61C009/00 A61B001/24 A61B005/00 A61B001/00 A61B001/06 A61B001/04 A61C001/08
US10173687 | B2 | 2019-01-08 | Method for recognizing vehicle driver and determining whether driver can start vehicle | 2016-03-07 | Provided are systems and methods for increasing vehicle safety by determining whether a driver can operate a vehicle based on whether the physical status of the driver and the identity of the driver are acceptable. A first set of sensors may determine the physical status of the driver. The first set of sensors may include an electrocardiogram detection component, an alcohol detection component, a body temperature detection component, and a photography component, among others. A second set of sensors may determine the identity of the driver. The second set of sensors may a fingerprint detection component, an electrocardiogram detection component, and a photography component, among others. When it is determined that the physical status of the driver is unacceptable, the method may include activating an automatic driving system. | 1. A method for determining whether a driver is permitted to start a vehicle, the method comprising: determining, at a processor within the vehicle, determining whether a physical status of the driver is acceptable using a first set of sensors, wherein determining whether the physical status of the driver is acceptable comprises: determining whether a cardiac arrest risk of the driver is within a certain cardiac threshold by automatically sampling a cardiac activity of the driver with an in-vehicle electrocardiogram detection component;in response to determining the cardiac arrest risk of the driver is within a certain cardiac threshold, determining whether an alcohol level in a breathing gas of the driver is below a certain alcohol threshold by automatically sampling the breathing gas of the driver using an alcohol detection component;in response to determining the alcohol level of the driver is below the certain alcohol threshold, determining whether a body temperature of the driver is within a range of predetermined normal body temperatures by automatically sampling the body temperature of the driver using a body temperature detection component;in response to determining the body temperature of the driver is within the range of the predetermined normal body temperature, determining whether an eye expression of the driver indicates a risk of the driver is below a certain drowsiness threshold by sampling the eye expression of the driver using a photography component; andin response to determining the risk of the driver exceeds the certain drowsiness threshold, determining the physical status of the driver is not acceptable;determining, at the processor within the vehicle, whether the identity of the driver is acceptable using a second set of sensors, wherein the identity of the driver is acceptable when the second set of sensors indicate that the driver is an authorized driver, and wherein the second set of sensors include at least one of the following: a fingerprint detection component configured to detect a fingerprint of the driver;the electrocardiogram detection component configured to detect the cardiac activity of the driver; andthe photography component configured to detect an image of the driver; andin response to the determination that the identity of the driver is acceptable and the determination that the physical status of the driver is not acceptable, activating, at the processor within the vehicle, an automatic driving system. 2. The method of claim 1, further comprising determining the physical status of the driver is unacceptable when the electrocardiogram detection component detects that the cardiac activity of the driver indicates that the likelihood of cardiac arrest of the driver exceeds a certain threshold. 3. The method of claim 2, wherein an electrocardiogram signal is extracted from the cardiac activity of the driver, and wherein the P wave, Q wave, R wave, S wave, and T wave are extracted from the electrocardiogram sign... | Wellen Sham | B60W040/08 A61B005/00 A61B005/0205 A61B005/1172 B60R001/00 B60R025/10 B60W030/18 B60W050/14 B60K028/06 A61B005/01 A61B005/0452 A61B005/08 A61B005/11
US10169932 | B2 | 2019-01-01 | Anomality candidate information analysis apparatus and behavior prediction device | 2017-06-07 | To provide an anomality candidate information analysis apparatus capable of early confirming that an unexpected anomality occurs in a monitoring object such as a vehicle. There is provided an anomality candidate information analysis apparatus for analyzing anomality candidate information of a vehicle that is a monitoring object. The anomality candidate information analysis apparatus includes a storage unit and an analysis unit. The storage unit stores monitoring object information regarding the vehicle, environment information regarding an environment around the vehicle, operator information regarding an operator of the vehicle, and anomality candidate information detected in the vehicle in association with each other. The analysis unit extracts the anomality candidate information associated with the monitoring object information, the environment information, and the operator information, and analyzes a dependence degree of the anomality candidate information to the environment information and the operator information. | 1. An anomality candidate information analysis apparatus for analyzing anomality candidate information of a monitoring object, comprising: a storage unit that stores monitoring object information regarding the monitoring object, environment information regarding an environment around the monitoring object, operator information regarding an operator of the monitoring object, and anomality candidate information detected in the monitoring object in association with each other;an analysis unit that extracts the anomality candidate information associated with the monitoring object information, the environment information, and the operator information, and analyzes a dependence degree of the anomality candidate information to the environment information and the operator information; anda detection unit that is provided on the monitoring object, and detects the monitoring object information, the operator information, and the anomality candidate information;wherein the detection unit includes a driving characteristic learning unit that learns an operation performed by the operator of the monitoring object as a driving characteristic from a detection value of the monitoring object information and calculates a next detection value at a predetermined time after the detection value was detected as a prediction value, and an anomaly operation detection unit that detects the detection value of the monitoring object information as the anomaly candidate information using the prediction value calculated by the driving characteristic learning unit as a threshold value;wherein the analysis unit excludes the anomality candidate information which is associated with specific environment information or specific operator information from extraction;wherein the analysis unit includes a setting unit capable of setting a condition for extracting the monitoring object information, and a display unit that displays the extracted anomalitycandidate information based on the condition; andwherein the display unit displays a relationship between the detection numbers and the assumed number of anomalities of the anomality candidate information and a use period, a relationship between a detection number of the anomality candidate information items and environment information items, and a relationship between the detection number of the anomality candidate information items and operator information items. 2. The anomality candidate information analysis apparatus according to Claim 1, further comprising: a driving characteristic classification unit that classifies a driving characteristic included in the operator information into one of a plurality of driving characteristic types. 3. An anomality candidate information analysis apparatus for analyzing anomality candidate information of a monitoring object, comprising: a storage unit that is provided in a monitoring center and stores monitoring object information regarding the monitoring object, environment information regarding an e... | Hitachi, Ltd. | G07C005/00 A61B005/18 G07C005/08 G06N005/04 G06N099/00 B60W050/02 B60W040/09 B60W050/00
US10176694 | B2 | 2019-01-08 | Aircraft occupant seat for aircraft occupant health, safety, and comfort management | 2016-08-24 | An aircraft occupant seat for providing health, safety, and comfort management to aircraft occupants is disclosed. In one embodiment, an aircraft occupant, seated in an aircraft occupant seat in an aircraft, is monitored for health, safety and comfort information using at least one sensor disposed in the aircraft occupant seat. Further, background auditory, electrical noise, temperature and mechanical vibration associated with the aircraft occupant seat is measured using the at least one sensor. The health, safety and comfort information associated with the aircraft occupant is then obtained using the monitored health safety and comfort information and the measured background electrical noise and mechanical vibration. Health, safety and comfort of the aircraft occupant are then managed based on the obtained health, safety and comfort information. | 1. A method, for aircraft occupant health, safety and comfort management via an aircraft occupant seat, comprising: monitoring an aircraft occupant, seated in an aircraft occupant seat in an aircraft, for health, safety, alertness/sleepiness, and comfort information using at least one sensor disposed in the aircraft occupant seat;measuring background electrical noise, audible noise, and mechanical vibration associated with the aircraft occupant seat using the at least one sensor;obtaining the health, safety and comfort information associated with the aircraft occupant using the monitored health, safety and comfort information and the measured background electrical noise and mechanical vibration; andmanaging health, safety and comfort of the aircraft occupant based on the obtained health, safety and comfort information, wherein managing the health, safety and comfort of the aircraft occupant comprises adjusting airflow vent/air conditioner temperature substantially around the aircraft occupant seat. 2. The method of claim 1, further comprising: sending an alert to crew/ground station or displaying the health, safety and comfort information on a display device based on the obtained health, safety and comfort information. 3. The method of claim 1, wherein the at least one sensor is a contact-free/air gap sensor. 4. The method of claim 3, wherein the at least one sensor is selected from the group consisting of piezoelectric sensor, electric potential measurement sensor, and optical fiber bragg grating sensor. 5. The method of claim 1, wherein the at least one sensor is disposed in the aircraft occupant seat or headrest to accommodate varying sizes and positions of the aircraft occupant. 6. The method of claim 1, wherein the at least one sensor is used for measuring vital signs of the aircraft occupant. 7. The method of claim 1, wherein the at least one sensor is used for measuring chest muscle movement/breathing rate of the aircraft occupant. 8. The method of claim 1, wherein management of the health, safety and comfort to the aircraft occupant comprises providing ability to obtain waiting position number for washroom and informing the aircraft occupant about availability of the washroom upon reaching the obtained waiting position number, notifying seat belt condition to the aircraft occupant, providing a timed/scheduled blue/green light to the aircraft occupant based on directed light to nerve receptors behind eyes/temple or ears to help aircraft occupant wakeup gradually, providing an optimized seating position to the aircraft occupant, providing appropriate audio level to the aircraft occupant, providing appropriate refreshments to the aircraft occupant, providing seat presence or absence signal to cabin crew, providing ambient noise cancellation or white noise to the aircraft occupant, providing emergency equipment condition information to the cabin-crew, and/or providing condition of personal electronic equipment connected to the aircraft... | AIRBUS GROUP INDIA PRIVATE LIMITED | G08B021/04 B64D045/00 B64D011/06 A61B005/00 A61B005/08 A61M021/02 G02B006/02 A61M021/00
US10188347 | B2 | 2019-01-29 | Energy expenditure device | 2014-08-21 | Athletic activity may be tracked and monitored while providing encouragement and maintaining an individual's interest in continuing to perform athletic activity. For example, energy expenditure values and energy expenditure intensity values may be calculated based on the duration and type of activity performed by an individual. These values and other movement data may be displayed on an interface in a manner to motivate the individual and maintain the individual's interest. Other individuals (e.g., friends) may also be displayed on an interface through which a user's progress is tracked. This may allow the user to also view the other individuals' progress toward completing an activity goal and/or challenge. | 1. A computer-implemented method comprising: obtaining, by a computing device and from one or more sensors, movement data of a first user along a plurality of axes for a first time period and a second time period;for each time period, classifying, based at least on a type of the one or more sensors, the movement data of the first user into one of a plurality of predefined activity categories;calculating, based upon the movement data and the activity category the movement data was classified into, a first energy expenditure value for the first time period and a second energy expenditure value for the second time period;receiving movement data of a second user along a plurality of axes for a third time period and a fourth time period;for each time period, classifying the movement data of the second user into one of the plurality of predefined activity categories;calculating an energy expenditure value for the third time period and the fourth time period based upon the movement data and the activity category the movement data was classified into:determining one or more derivatives of the energy expenditure values obtained during a unitary time frame that includes the first time period and the second time period to determine a first energy expenditure intensity value;determining the energy expenditure values obtained during the time frame that includes the third time period and the fourth time period to obtain a second energy expenditure intensity value; anddisplaying, using the computing device, a representation of the determined energy expenditure values and representations of the first energy expenditure intensity value and the second energy expenditure intensity value. 2. The method of claim 1, wherein classifying the movement data of the first user into one of a plurality of predefined activity categories further comprises: determining a location of the one or more sensors; andclassifying, based in part on the location of the one or more sensors, the movement data of the first user into one of the plurality of predefined activity categories. 3. The method of claim 1, wherein displaying a representation of the first energy expenditure intensity value further comprises: visually modifying a portion of a user interface to indicate the first energy expenditure intensity value. 4. The method of claim 1, wherein the representation of the first and second energy expenditure intensity values comprises a color variable. 5. The method of claim 1, wherein the representation of the determined energy expenditure values comprises a size variable. 6. The method of claim 1, further comprising: determining whether the energy expenditure intensity value for the first user is greater than the energy expenditure intensity value for the second user. 7. The method of claim 6, further comprising: transmitting an electronic signal to a first electronic device associated with the first user and a second electronic device associated with the second user, indicative... | NIKE, Inc. | A61B005/00 G06F019/00 A43B003/00 A61B005/11 A61B005/103
US10184997 | B2 | 2019-01-22 | Protective covers for RF coils and related RF coils, assemblies and methods | 2014-05-27 | Protective covers that are particularly suitable for flexible RF coils include self-sticking, releasably peelable layers of film having one sticky/tacky inner surface and one non-sticky/non-tacky smooth (outer) surface. | 1. A package for a medical procedure, the package comprising a film that is a press-to-seal, self-sticking and peelably removable film sized and configured to directly and releasably encase a flexible RF coil associated with MRI scanners, wherein the film has a first primary surface and a second primary surface that opposes the first primary surface, the first primary surface being non-sticky and/or non-tacky and the second primary surface being sticky and/or tacky, and wherein the film is a single use disposable film. 2. The package of claim 1, wherein the package is labeled for MRI RF coils, wherein the press-to-seal self-sticking and peelably removable film is a single layer film, and wherein the press-to-seal, self-sticking and peelably removable film is adhesive-less and sticks to itself but not a respective flexible RF coil while encasing the respective RF coil such that, after peelably removed from a respective flexible RF coil, the film leaves no adhesive residue on the flexible RF coil. 3. The package of claim 1, wherein the press-to-seal, self-sticking and peelably removable film has indicia and/or scored segments that do not extend through an entire thickness for identifying aperture locations for fixation pins that extend through open spaces in a respective flexible RF coil. 4. The package of claim 1, wherein the press-to-seal, self-sticking and peelably removable film is a single layer of film or two single layers of film and has pre-formed apertures for fixation pins that, in use, extend through open spaces in respective RF coils. 5. The package of claim 1, further comprising a plurality of head fixation pins and a head fixation frame, wherein the press-to-seal, self-sticking and peelably removable film extends over open window spaces residing between adjacent members of a malleable RF coil body of the flexible RF coil that allow the head fixation pins to extend therethrough, and wherein the film extends over opposing sides of the open window spaces and directly attaches to facing surfaces of the film at the open window spaces. 6. The package of claim 1, wherein the film is a sheet or sheets of a single layer and visually transmissive film of adhesive-less co-extruded polyethylene. 7. A flexible RF coil for MRI systems, the flexible RF coil having a body with a malleable shape and comprising a plurality of externally open through spaces extending through external spaced apart segments of the body, the flexible RF coil comprising an external conformable cover, wherein the external conformable cover is a peelably removable, self-sticking film that sealably totally encloses the flexible RF coil therein, and wherein first and second layers of the film extend across the plurality of the externally open through spaces and are directly attached to each other from opposing sides of at least some of the external open spaces. 8. The flexible RF coil of claim 7, wherein the flexible RF coil is a flexible RF head coil, wherein the body c... | MRI Interventions, Inc. | A61B005/05 G01R033/34 G01R033/3415 A61B050/30 A61B050/00
US10185395 | B2 | 2019-01-22 | Input device, information processing device, and input method | 2015-12-24 | To provide a device that efficiently selects desired data out of a large number of selectable data.;A pulse meter 10 includes a body motion sensor 60 that detects body motion information concerning a limb, an inclination-angle calculating unit 24 that calculates an inclination angle of the limb on the basis of the body motion information, a display unit 50 that displays an input candidate value corresponding to the inclination angle, and a determination instructing unit 40 that decides the input candidate value as an input value. | 1. An input device comprising: a case configured to be worn on the wrist of a user:a body-motion-information detecting unit configured to detect body motion information concerning the wrist;an inclination-angle calculating unit configured to calculate an inclination angle of the limb wrist on the basis of the body motion information;a candidate-value determining unit configured to determine an input candidate value, from a plurality of displayed data selectable as the input candidate value, by changing the input candidate value from a first input candidate value to a second input candidate value using the calculated inclination angle, wherein the first and second input candidate values correspond to individual information about the user used for calculating biological information relating to the user:a display unit configured to change a display portion displaying the first input candidate value to the second input candidate value in response to the second input candidate value being the determined input candidate value; anda setting unit configured to receive a user input while the determined input candidate value is displayed on the display portion and set the determined input candidate value as an input value in response to receiving the user input, wherein the user input is one of a depression of a button or a tap on a case housing the input device,wherein the body-motion-information detecting unit, the inclination-angle calculating unit, the candidate-value determining unit, the display unit, and the setting unit are housed within the case. 2. The input device according to claim 1, wherein the body-motion-information detecting unit includes an acceleration sensor configured to output an acceleration signal, andthe inclination-angle calculating unit calculates a displacement amount from the inclination angle in a predetermined posture of the limb on the basis of the acceleration signal. 3. The input device according to claim 2, further comprising: a storing unit configured to store the first input candidate value in the predetermined posture as a reference value, whereinthe candidate-value determining unit determines an increase/decrease value on the basis of the inclination angle and calculates the second input candidate value using the reference value and the increase/decrease value. 4. The input device according to claim 3, wherein the storing unit stores an upper limit value and a lower limit value of the inclination angle and an upper limit value and a lower limit value of the input candidate value, andwhen the inclination angle is one of the upper limit value and the lower limit value, the candidate-value determining unit determines the input candidate value as one of the upper limit value and the lower limit value. 5. The input device according to claim 3, wherein the candidate-value determining unit increases a rate of change of the increase/decrease value according to an increase in the displacement amount. 6. The input device a... | Seiko Epson Corporation | G06F003/01 A61B005/00 A61B005/021 A61B005/024 A61B005/11 A61B005/0205 G06F003/0346 G06F001/16
US10182751 | B2 | 2019-01-22 | Systems and methods for processing sensor data | 2017-06-26 | Systems and methods for processing sensor data are provided. In some embodiments, systems and methods are provided for calibration of a continuous analyte sensor. In some embodiments, systems and methods are provided for classification of a level of noise on a sensor signal. In some embodiments, systems and methods are provided for determining a rate of change for analyte concentration based on a continuous sensor signal. In some embodiments, systems and methods for alerting or alarming a patient based on prediction of glucose concentration are provided. | 1. A method for generating analyte measurements of a host, the method comprising: generating sensor data during a first time period using an analyte sensor coupled to a sensor electronics unit, wherein the sensor electronics unit is adhered to a body of a host, and predicting an analyte concentration value;receiving, using a receiver in wireless communication with the sensor electronics unit, a reference analyte concentration value generated by a reference analyte monitor;responsive to receiving the reference analyte concentration value, determining a first estimated analyte concentration value to display using a first algorithm, wherein determining the first estimated analyte concentration value to display includes using the reference analyte concentration value in a first algorithm, the first algorithm including comparing the predicted analyte concentration value to the reference analyte concentration value;determining a second estimated analyte concentration value to display using the reference analyte concentration value and the sensor data for the first time period in a second algorithm that is different from the first algorithm, the second algorithm comprising a conversion function, wherein the conversion function is based on a matching of the reference analyte concentration value to sensor data; anddisplaying, on a display of the receiver, a numerical analyte value selected from the first estimated analyte concentration value and the second estimated analyte concentration value, wherein the first estimated analyte concentration value is selected as the displayed numerical value until the second estimated analyte concentration value is available, and subsequently selecting the second estimated analyte concentration value to be the displayed numerical value; andusing the first estimated analyte concentration value, the second estimated analyte concentration value, the predicted analyte concentration value, the reference analyte value, a rate of change of analyte concentration value, or a directional trend of analyte concentration value, to control an insulin pump to control an amount of insulin given to a diabetic user to evade a hyper- or hypoglycemic condition. 2. The method of claim 1, wherein the sensor data for the first time period is not used to determine the first estimated analyte concentration value. 3. The method of claim 1, wherein the predicted analyte concentration value is predicted based on sensor data generated by the analyte sensor during a second time period that is prior to the first time period. 4. The method of claim 1, wherein determining the second estimated analyte concentration value to display is performed responsive to determining that both the sensor data for the first time period and the reference analyte concentration value are available for calibration. 5. The method of claim 4, further comprising periodically establishing wireless communication between the sensor electronics unit and the receiver, wherein... | DexCom, Inc. | A61B005/05 A61B005/1477 A61B005/145 A61B005/1486 A61B005/1495 A61B005/00
US10172525 | B2 | 2019-01-08 | Cannula with proximally mounted camera | 2016-08-17 | A cannula with a proximally mounted camera provides visualization of the brain during minimally invasive surgery. The device comprises a cannula with a camera mounted on the proximal end of the cannula with a view into the cannula lumen and the surgical field below the lumen. A prism, reflector or other suitable optical element is oriented between the camera and the lumen of the cannula to afford the camera a view into the cannula while minimizing obstruction of the lumen. | 1. A method for imaging a surgical field in a patient's brain comprising the steps: providing a cannula system for accessing a surgical field, said cannula system comprising: a cannula comprising a cannula tube with a proximal end and a distal end and a lumen extending from the proximal end to the distal end; anda camera secured to the proximal end of the cannula, wherein said camera is translatable from a first position in which the camera extends into the lumen or a cylindrical space defined by the lumen of the cannula tube and extending therefrom, to a second position in which the camera resides outside of the lumen or the cylindrical space defined by the lumen of the cannula tube;moving the camera to the second position;inserting an obturator with a proximal end and a distal end through the cannula lumen;inserting the distal end of the cannula and the distal end of the obturator into the patient's brain;removing the obturator;moving the camera to the first position;operating the camera to obtain an image of the surgical field. 2. The method of claim 1, further comprising the step of: inserting a surgical instrument through the cannula tube, into the surgical field, while the camera is in the first position. | Rebound Therapeutics Corporation | A61B001/00 A61B005/02 A61B001/313 A61B001/05 A61B017/34 A61B001/06 A61B005/145 A61B005/1473 A61B005/00 A61B090/00 A61B090/30
US10172570 | B2 | 2019-01-08 | Methods and apparatus for dynamic displays | 2016-07-15 | Apparatus and methods for providing dynamic displays. In one embodiment, a method is provided wherein health parameters having goals associated therewith are displayed; data relating to the health parameters is received and the display is incremented according to a progress of the user toward the goal. When collection of the data is completed, it is determined whether a current value of a first one of the heath parameters within a predetermined range of the goal associated therewith. When the current value of the first one of the health parameters is within the range, a portion of the display relating thereto is upgraded. When the current value of all of the health parameters is within the range, upgrading the entire display. The display upgrades may comprise display of an animation and/or using color, light, and/or flashing to simulate a shining or shimmering of the display. | 1. A method of providing a dynamic display to a user at a health device, said method comprising: displaying a plurality health parameters to said user each of said plurality of health parameters having a goal associated therewith, said goal represented by a shape with a fill amount within said shape representative of said user's progress toward said goal;receiving a plurality of data relating to one or more of said health parameters;incrementally increasing said fill amount within said shape according to a progress of said user toward said goal associated to said one or more of said health parameters based on said received plurality of data;when it is determined that collection of said plurality of data is completed, determining whether said plurality of data places a current value of a first one of said plurality of heath parameters within a predetermined range of said goal associated therewith;when it is determined that said current value of said first one of said plurality of health parameters is within said predetermined range, upgrading a portion of said display associated with said shape, wherein said act of upgrading said portion of said display associated with said shape comprises causing an animation to be displayed;when it is determined that collection of said plurality of data is completed, determining whether said plurality of data places a current value for each of said plurality of heath parameters within a predetermined range of said goal associated therewith; andwhen it is determined that said current value for each of said plurality of health parameters is within said predetermined range, upgrading an entirety of said display. 2. The method of claim 1, further comprising when it is determined that said collection of said plurality of data is not completed, receiving a subsequent plurality of data relating to one or more of said health parameters. 3. The method of claim 1, said animation comprising at least using color, light, or flashing to simulate a shining or shimmering of said portion of said display of said first one of said plurality of health parameters. 4. The method of claim 1, further comprising when it is determined that said current value of said first one of said plurality of health parameters is outside of said predetermined range, providing recommendations or information to said user of how to maintain said first one of said plurality of health parameters within said predetermined range. 5. The method of claim 1, wherein said act of upgrading said entirety of said display comprises causing an animation to be displayed, said animation comprising using color, light or flashing to simulate a shining or shimmering of said display. 6. The method of claim 1, wherein said act of incrementally increasing said fill amount within said shape according to said progress of said user toward said goal comprises adjusting said display using shading to indicate said progress. 7. The method of claim 1, wherein said plurality h... | Under Armour, Inc. | A61B005/02 A61B005/11 G06T011/00 G06T013/80 A61B005/00 A61B005/024
US10182752 | B2 | 2019-01-22 | Wearable system and method for monitoring intoxication | 2017-08-01 | A system for transdermal alcohol sensing to be worn near a skin surface of a user, including: an alcohol sensor; a microporous membrane; a housing coupled to the alcohol sensor and the membrane, defining a volume between the alcohol sensor and a first membrane side, and fluidly isolating the volume from a second membrane side opposing the first membrane side; an electronics subsystem electrically coupled to the alcohol sensor, operable to power and receive signals from the alcohol sensor; and a fastener operable to position the second membrane side proximal the skin surface. | 1. A system for transdermal alcohol sensing to be worn near a skin surface of a user, the system comprising: an alcohol sensor;a housing coupled to the alcohol sensor;an inlet retained by the housing and comprising a barrier defining an aperture, wherein the inlet provides a path for a sample from the skin surface of the user to the alcohol sensor through the aperture; anda microporous membrane permeable to ethanol vapor and substantially impermeable to water. 2. The system of claim 1, wherein the alcohol sensor comprises: a fuel cell comprising a sensing electrode and a counter electrode. 3. The system of claim 2, the fuel cell further comprising a reservoir, a first catalytic coating, and a second catalytic coating, wherein: the counter electrode is electrically coupled to the first catalytic coating; andthe sensing electrode is electrically coupled to the second catalytic coating and to the reservoir. 4. The system of claim 1, further comprising a fastener coupled to the housing and operable to position the aperture and microporous membrane proximal the skin surface. 5. The system of claim 1, wherein the barrier comprises a first barrier side coupled to the microporous membrane, wherein the microporous membrane covers the aperture. 6. The system of claim 1, further comprising a fastener coupled to the housing, the fastener configured to fasten the housing to a wearable device, wherein the wearable device retains the aperture proximal the skin surface when fastened to the housing and worn by the user. 7. The system of claim 6, wherein the wearable device comprises a garment and the fastener comprises a clip. 8. The system of claim 6, wherein: the wearable device comprises a watch, the watch comprising an encircling member operable to encircle a forearm of the user;the forearm comprises the skin surface; andthe fastener is configured to retain the housing between the encircling member and the forearm. 9. The system of claim 1, further comprising a fastener, wherein the fastener is operable to be repeatedly fastened and unfastened by the user. 10. The system of claim 1, further comprising an electronics subsystem electrically coupled to the alcohol sensor, the electronics subsystem operable to receive signals from the alcohol sensor and power the alcohol sensor. 11. The system of claim 10, wherein the electronics subsystem comprises a processor operable to continuously determine a time series of blood alcohol content levels of the user based on a time series of signals received from the alcohol sensor. 12. The system of claim 11, wherein the electronics subsystem further comprises an electronic display, the processor further operable to control the electronic display based on the time series of blood alcohol content levels. 13. A system for transdermal analyte sensing to be worn near a skin surface of a user, the system comprising: an analyte sensor;a microporous membrane comprising a first membrane side and a second membrane side opp... | KHN Solutions, Inc. | A61B005/00 A61B005/1477 G01N027/416 A61B005/145 A61B010/00 A61B005/08 A61B005/18 G01N033/497 G06F019/00 A61B005/097
US10172519 | B2 | 2019-01-08 | Biosignal transmitter, biosignal receiver, and method of transmitting and receiving biosignal | 2016-07-28 | Technology for transmitting and receiving a biosignal based on a pattern related to the biosignal and a feature point included in the biosignal. A biosignal transmitter includes a biosignal obtaining unit configured to obtain a biosignal comprising a plurality of unit signals, a parsing unit configured to parse the biosignal to extract a first unit signal of the plurality of unit signals, a pattern obtaining unit configured to obtain a pattern related to the biosignal based on the first unit signal, and a transmitting unit configured to transmit information related to a feature point of the first unit signal based on the first unit signal and the pattern. | 1. A biosignal receiver comprising: one or more processors configured to: determine a type of a received reception signal related to a biosignal comprising a plurality of unit signals;obtain a pattern related to the biosignal from a storage space provided in advance in response to the type of the reception signal being determined to be a first type of reception signal; andreconstruct a first unit signal of the plurality of unit signals based on the pattern and information related to a feature point of the first unit signal;store the pattern related to the biosignal in the storage space in response to the type of the reception signal being determined to be a second type of reception signal; andobtain a second unit signal of the plurality of unit signals in response to the type of the reception signal being determined to be a third type of reception signal,wherein the reception signal determined to be the first type of reception signal comprises the information related to the feature point of the first unit signal,wherein the reception signal determined to be the second type of reception signal comprises the pattern related to the biosignal, andwherein the reception signal determined to be the third type of reception signal comprises the second unit signal. 2. The biosignal receiver of claim 1, wherein the one or more processors are further configured to reconstruct the biosignal based on the first unit signal and the second unit signal. 3. A processor-implemented method of transmitting a biosignal, the method comprising: extracting a signal from the biosignal;obtaining a biosignal pattern based on the signal, wherein the obtaining of the biosignal pattern further comprises: obtaining the biosignal pattern in response to a determination that a correspondable pattern has previously been generated, andobtaining signals from the biosignal and generating a pattern that correlates to the signal based on the obtained signals, in response to a determination that the correspondable pattern has not previously been generated;transmitting the generated pattern in response to the pattern being newly generated;determining a similarity between the signal and the biosignal pattern when the biosignal pattern is obtained, in the obtaining, without the generating of the pattern;obtaining information related to at least one feature point of the signal based on the signal and the biosignal pattern and transmitting the information related to the at least one feature point of the signal, in response to the similarity being greater than a predetermined threshold; andtransmitting the signal, in response to the similarity being less than the predetermined threshold. 4. The method of claim 3, wherein the transmitting of the information related to the signal requires transmitting a smaller amount of data than the transmitting of the signal. 5. The method of claim 3, wherein the obtaining of the biosignal pattern comprises: determining whether the signal corresponds to a ... | Samsung Electronics Co., Ltd. | A61B005/06 A61B005/00 A61B005/0452 A61B005/0408 A61B005/0456 G06K009/00 A61B005/04
US10182717 | B2 | 2019-01-22 | Systems for determining eye refraction | 2017-02-12 | Mobile computer devices and systems for refraction determination of an eye, for example for objective refraction determination and/or subjective refraction determination, are provided. Here, a display of the mobile computer device can be driven to display an image for refraction determination. | 1. A system for determining subjective refraction of the eye or eyes of a person, the system comprising: a mobile computer device having a display, a processor, and a non-transitory computer-readable medium having program code stored therein;said program code, when executed on the processor, causing said processor to drive said display to display an image thereon for determining the subjective refraction of an eye;said image including a background and elements shown thereon;said background of said image defining a first brightness, wherein said first brightness of said background is configured to be settable for setting a surround luminance;said first brightness of said background of said image being configured to be settable independently of a second brightness of said elements and to be selectively settable to one of at least two different predefined brightness values;said at least two different predefined brightness values of said first brightness being from a group including a first predefined brightness value in a range of scotopic vision with a first luminance of less than 0.03 cd/m2, a second predefined brightness value in a range of phototopic vision with a second luminance of greater than 3 cd/m2 and a third brightness value in a range of mesopic vision with a third luminance between said first luminance and said second luminance so as to permit the determination of the refraction of the eye to be carried out in different ranges of vision;viewing optics for viewing said mobile computer device with at least one eye of a person to be examined; and,said viewing optics including a first optical unit for a first eye and a second optical unit for a second eye to facilitate determination of said subjective refraction. 2. The system of claim 1 further comprising a combination of polarizer and analyzer for at least one eye. 3. The system of claim 1, wherein said viewing optics include a microlens arrangement. 4. The system of claim 1, wherein said viewing optics include a microlens film to be fitted on said display of said mobile computer device. 5. The system of claim 1, wherein said viewing optics include at least one of a color filter, a red filter, and an infrared filter. 6. The system of claim 1, further comprising a beam splitter arranged between the display of the mobile computer device and the at least one eye, wherein the beam splitter is arranged to direct light emerging from the eye to a camera unit. 7. The system of claim 1 further comprising a shutter for at least one eye. | Carl Zeiss AG Carl Zeiss Vision International GmbH | A61B003/10 A61B003/14 A61B003/00 A61B003/032 A61B003/103 G02C007/02 A61B003/04 A61B003/06 A61B003/11 A61B005/00 A61B003/113
US10168227 | B2 | 2019-01-01 | System and apparatus for determining ambient temperatures for a fluid analyte system | 2017-11-21 | A system and method for rapidly determining ambient temperature in a fluid-analyte meter. The meter includes a housing defining an interior space and an area for receiving a fluid sample. A processor and a first temperature sensor are disposed within the interior space of said the housing. A second temperature sensor is disposed on the housing. One or more processors are configured to determine a first temperature value from temperature data received from the first temperature sensor. The processor(s) are also configured to apply a variable current to a temperature-adjustment source such that the second temperature sensor is adjusted to a predetermined steady-state temperature value different from the first temperature value. The processor(s) are further configured to determine an ambient temperature of an exterior space of the housing based on the applied variable current, pre-determined steady-state temperature, and received first temperature values. | 1. A portable meter configured to rapidly determine ambient temperature, the portable meter comprising: a housing defining an interior space and an area for receiving a fluid sample;a first processing unit and a first temperature sensor disposed within said interior space of said housing; anda second temperature sensor disposed on said housing; andsaid first processing unit or another processing unit being configured to: determine a first temperature value from temperature data received from said first temperature sensor,apply a variable current to a temperature-adjustment source such that said second temperature sensor is adjusted to a predetermined steady-state temperature value different from said first temperature value, anddetermine an ambient temperature of an exterior space of said housing based on said applied variable current, said pre-determined steady-state temperature value, and said received first temperature value. 2. The portable meter of claim 1, wherein said second temperature sensor and said temperature-adjustment source are a single element. 3. The portable meter of claim 2, wherein said second temperature sensor is an RTD sensor. 4. The portable meter of claim 1, wherein said second temperature sensor is embedded in an interior surface of said housing. 5. The portable meter of claim 1, wherein said second temperature sensor is embedded in an exterior surface of said housing. 6. The portable meter of claim 1, wherein said second temperature sensor is at least partially embedded in a heat conductive layer, said heat conductive layer being at least partially embedded in said housing. 7. The portable meter of claim 1, further comprising providing a printed circuit board disposed in said interior space of said housing, said first temperature sensor and said first processing unit being disposed on said printed circuit board. 8. The portable meter of claim 1, wherein said temperature-adjustment source is a heat source and said pre-determined steady-state temperature value is greater than said first temperature value. 9. The portable meter of claim 1, wherein said temperature-adjustment source is a thermoelectric cooler and said pre-determined steady-state temperature value is less than said first temperature value. 10. The portable meter of claim 1, wherein upon attaining said predetermined steady-state temperature value at said second temperature sensor, a heat flux from said second temperature sensor to said interior space of said housing is approximately constant. 11. The portable meter of claim 1, wherein said first processing unit or another processing unit is further configured to determine a total applied energy based on said applied variable current. 12. A method for rapidly determining ambient temperature in a fluid-analyte meter, the method comprising: providing a portable meter including a housing defining an interior space and an area for receiving a fluid sample, a first temperature sensor disposed within said... | ASCENSIA DIABETES CARE HOLDINGS AG | G01K013/00 G01K001/20 G01K007/42 G01N033/487 A61B005/145
US10182762 | B2 | 2019-01-22 | Electrode support structure assemblies | 2014-07-24 | An electrode support structure assembly is provided comprising an electrode support structure including a plurality of splines. Each of the plurality of splines can have a proximal end portion and a distal end portion. The assembly further comprises a first element defining an axis and comprising an outer surface. The outer surface comprises a plurality of slots configured to receive the distal end portion of each of the plurality of splines. The first element is configured such that the distal end portion of each of the plurality of splines may move with respect to each slot. In accordance with some embodiments, the distal end portion of each of the plurality of splines comprises a section configured for engagement with the first element, wherein the section comprises a shoulder. | 1. An electrode support structure assembly comprising: an electrode support structure comprising a plurality of splines, each of the plurality of splines having a proximal end portion and a distal end portion opposing the proximal end portion, wherein the distal end portion of each of the plurality of splines comprises a longitudinal axis, and wherein each of the plurality of splines extends from a proximal end to a distal end;a first element defining an axis and comprising an outer surface, wherein the outer surface comprises a plurality of slots configured to receive the distal end portion of each of the plurality of splines, wherein the first element is configured such that the distal end of each of the plurality of splines may independently move within the first element along the longitudinal axis of the spline and with respect to each of the other of the plurality of splines. 2. The electrode support structure assembly of claim 1, wherein the distal end portion of each of the plurality of splines comprises a section configured for engagement with the first element, wherein the section comprises a shoulder. 3. The electrode support structure assembly of claim 1, wherein a distal end of the distal end portion of each of the plurality of splines has an increased diameter relative to the remainder of the distal end portion of each of the plurality of splines. 4. The electrode support structure assembly of claim 1, wherein the first element comprises a generally cylindrical member and wherein the plurality of slots comprise grooves on the outer surface. 5. The electrode support structure assembly of claim 4, wherein the grooves extend along the axis of the first element and are configured to allow each of the plurality of splines to move along the axis of the first element a select distance. 6. The electrode support structure assembly of claim 1, further comprising a second element configured for engagement with the first element to retain the distal end portion of each of the plurality of splines within the plurality of slots of the first element, wherein the second element comprises a cap having at least a portion thereof configured to be disposed radially outwardly of the first element. 7. The electrode support structure assembly of claim 6, wherein the cap further comprises an axial end and wherein the axial end is separated from the first element by a select distance to allow for movement of each of the plurality of splines along the axis of the first element. 8. The electrode support structure assembly of claim 1, further comprising a second element comprising a generally cylindrical member having an outer radial surface including a plurality of channels configured to receive the proximal end portion of each of the plurality of splines. 9. The electrode support structure assembly of claim 8, wherein the proximal end portion of each of the plurality of splines comprises a section configured for engagement with the second element, whe... | St. Jude Medical, Atrial Fibrillation Division Inc. | A61B005/042 A61B018/14 A61B005/00 A61B018/00
US10175934 | B2 | 2019-01-08 | System for optimization of music listening | 2014-12-19 | A system for optimizing music listening which includes a multimedia server controlled by a user. The multimedia server includes a transmitter of the multimedia server to transmit an audio stream to various connected appliances provided with an acoustic emitter and a selector to select at least one connected appliance to which the audio stream is transmitted. A predetermined table of characteristics links the various connected appliances to a measurement of the acoustic reproduction capabilities thereof. A predetermined user table links at least one user with the hearing capabilities thereof. An adapter to adapt the audio stream in accordance with the measurement of the acoustic reproduction capabilities of the connected appliance to which the audio stream is transmitted and in accordance with the hearing capabilities of the user connected to the multimedia server. | 1. A music listening optimization system comprising a multimedia server controlled by a user, said multimedia server comprising: a transmitter to transmit an audio stream on different connected appliances, each provided with an acoustic emitter;a selector to select at least one connected appliance to which said audio stream is transmitted;a predetermined table of characteristics linking said connected appliances with a measure of their acoustic reproduction capabilities;a predetermined user table linking at least one user with hearing capabilities of said at least one user;an adapter to adapt said audio stream as a function of the measure of the acoustic reproduction capabilities of said connected appliance to which said audio stream is transmitted and as a function of the hearing capabilities of said user connected to said multimedia server;wherein said predetermined table of characteristics is populated during an installation of said at least one connected appliance as a function of a response of the acoustic emitters to various stimuli;wherein said predetermined user table is populated while defining the hearing capabilities of said user at predetermined characteristic frequencies; andan auto-diagnostic tool to diagnosis the hearing capabilities of said user from said connected appliance, wherein for each predetermined characteristic frequency, a sinusoidal signal whose frequency is equal to said each predetermined characteristic frequency is transmitted to said user, and an evolution of whose gain is used to determine a detection threshold below which said user is unable to hear the sinusoidal signal. 2. The music listening optimization system as claimed in claim 1, wherein said multimedia server further comprises a transmitter to a video stream associated with said audio stream. 3. The music listening optimization system as claimed in claim 1, wherein said multimedia server further comprises a control interface usable from a connected appliance to identify said user connected to said multimedia server. 4. The music listening optimization system as claimed in claim 1, wherein the adapter comprises a plurality of filters of IIR type connected in series whose characteristics are tailored as a function of the measure of the acoustic reproduction capabilities of said connected appliance to which said audio stream is transmitted. 5. The music listening optimization system as claimed in claim 1, wherein the adapter comprises a plurality of bandpass filters whose passbands are juxtaposed frequentially over a spectrum of said audio stream, a number of bandpass filters corresponds to a number of characteristic frequencies, and a gain of each bandpass filter is tailored as a function of the hearing capabilities of said user. 6. The music listening optimization system as claimed in claim 1, wherein the measure of the hearing capabilities varies between −40 dB and +40 dB for each predetermined characteristic frequency. 7. The music listening optimi... | ARKAMYS | G06F003/16 H04R027/00 H04R003/12 A61B005/12 H04L029/08 H04L029/06 H04R027/02
US10187736 | B2 | 2019-01-22 | Systems and methods for tracking and presenting tinnitus therapy data | 2018-05-04 | The treatment of tinnitus may include a tinnitus therapy including generating a tinnitus therapy sound that is similar to a patient's perceived tinnitus sound. In one example, a method for tinnitus therapy may include tracking a tinnitus therapy over a duration, the tinnitus therapy including a tinnitus therapy sound matching a patient's perceived tinnitus played over the duration and presenting each of a volume evolution of the tinnitus therapy sound and usage data of the tinnitus therapy over the duration. | 1. A method for tinnitus therapy, comprising: presenting a plurality of different sound templates to a user from a series of tinnitus therapy sound templates, the series of tinnitus therapy sound templates including at least a noise spectrum, a pure tone, and a combined sound template;receiving a selection by the user of one or more of the plurality of different sound templates to generate a sound match;generating a tinnitus therapy including a tinnitus therapy sound based on the selections;applying the generated tinnitus therapy to a patient's ear with a sound generating device over a duration;displaying the generated sound match; andtracking the tinnitus therapy applied by the device over the duration, wherein displaying the generated sound match includes displaying a customized visual representation of an individual patient's therapy. 2. The method of claim 1, wherein tracking the tinnitus therapy over the duration includes tracking volume changes to the tinnitus therapy. 3. The method of claim 2, wherein the noise spectrum is a white noise. 4. The method of claim 2, wherein the noise spectrum is a pink noise. 5. The method of claim 2, wherein the noise spectrum is band noise. 6. The method of claim 2, wherein the noise spectrum is broad-band noise. 7. The method of claim 1, wherein the series of tinnitus therapy sound templates include a cricket sound. 8. The method of claim 1, wherein the series of tinnitus therapy sound templates include an amplitude modulate sine wave. 9. The method of claim 1, wherein the duration includes a series of sessions, the tinnitus therapy sound played continuously for a prescribed amount of time during each session of the series of sessions. 10. The method of claim 9, wherein tracking the tinnitus therapy over the duration includes tracking one or more of a date, time, and duration of each session in the series of sessions. 11. The method of claim 8, further comprising presenting usage data of the tinnitus therapy over the duration. 12. The method of claim 11, wherein the usage data includes a total number of sessions in a series of sessions. 13. The method of claim 11, wherein the usage data includes a date and time of a first session of a series of sessions. 14. The method of claim 11, wherein the usage data includes, a date and time of a last session of a series of sessions. 15. The method of claim 11, wherein the usage data includes, an average use. 16. The method of claim 11, wherein the usage data includes, a length of a session. 17. The method of claim 1, further comprising presenting a volume evolution of the tinnitus therapy sound over the duration, wherein presenting the volume evolution of the tinnitus therapy sound includes visually presenting tracked changes to left and right ear volume inputs by the user over the duration. 18. A method for tinnitus therapy, comprising: presenting each of a noise, a pure tone, and a combined tone tinnitus therapy sound template to a user;generating ... | Otoharmonics Coporation | H04R025/00 A61B005/00 G16H015/00 H03G003/00 A61B005/12
US10182727 | B2 | 2019-01-22 | Monitoring pneumocardial function | 2014-11-27 | A pneumocardial function monitor includes a carrier configured to be mounted about at least a part of a trunk of a body of a subject. A sensing arrangement is mounted on the carrier, the sensing arrangement including at least one element for monitoring changes in volume of the part of the subject's body. A signal processing module is in communication with the sensing arrangement for processing signals output from the sensing arrangement, the signal processing module having at least one output for outputting a signal related to respiratory function and/or cardiac function. | 1. A pneumocardial function monitor comprising: a carrier configured to be mounted about a thorax of a subject;a sensor mounted on the carrier, the sensor configured to monitor changes in volume of the thorax of the subject, the sensor comprising a plurality of sensing elements, which operate together to monitor at least respiratory function, which comprises measurement of changes in chest volume and measurement of diaphragm activation of the subject, which are used to interpret respiratory effort, wherein at least one of the sensing elements measures cardiac events based on volume changes of the thorax; anda signal processor in communication with the sensor configured to process signals output from the sensor, the signal processor having at least two outputs, a first output configured to transmit a first signal related to volume changes of the thorax, the first signal being related to respiratory function, and a second output configured to transmit a second signal from which volume changes of the thorax related to respiratory function have been filtered out, the second signal being related to cardiac function. 2. The monitor of claim 1, wherein the carrier is configured to insulate the sensor from the subject's skin. 3. The monitor of claim 1, wherein the sensor comprises a pair of resistive bands arranged in spaced relationship. 4. The monitor of claim 3, wherein the sensor comprises a helically arranged band carried by the carrier. 5. The monitor of claim 4, wherein the helically arranged band is an electro-resistive band. 6. The monitor of claim 3, wherein each band is of a resiliently flexible material, and wherein resistivity of the bands increasing with extension. 7. The monitor of claim 6, wherein each band is extended at rest to provide a resting resistance. 8. The monitor of claim 1, wherein the signal processor comprises a filter configured to filter out artifact signals. 9. The monitor of claim 1, wherein the signal processor comprises amplification circuitry configured to amplify signals from the sensor. 10. The monitor of claim 1, wherein the sensor comprises a position detector configured to monitor a position of the body of the subject. 11. The monitor of claim 1, wherein the sensor comprises a temperature monitor configured to monitor core temperature of the body of the subject. 12. The monitor of claim 1, wherein the sensor comprises an acoustic sensor configured to sense sounds emitted by the subject. 13. The monitor of claim 1 in which at least the first output is a directly amplified sensor output that is DC coupled. 14. A method of monitoring pneumocardial function, the method comprising: mounting a carrier about a thorax of a subject, the carrier mounting a sensor configured to monitor changes in volume of the thorax of the subject, the sensor comprising a plurality of sensing elements;using the plurality of sensing elements to measure respiratory function which comprises measurement of changes in chest volume ... | WESTERN SYDNEY UNIVERSITY | A61B005/0205 A61B005/06 A61B005/00 A61B005/0408 A61B005/08 A61B005/01 A61B005/113
US10188755 | B2 | 2019-01-29 | Magnetic microstructures for magnetic resonance imaging | 2015-06-15 | The present invention relates to a magnetic resonance structure with a cavity or a reserved space that provides contrast and the additional ability to frequency-shift the spectral signature of the NMR-susceptible nuclei such as water protons by a discrete and controllable characteristic frequency shift that is unique to each MRS design. The invention also relates to nearly uniform solid magnetic resonance T2* contrast agents that have a significantly higher magnetic moment compared to similarly-sized existing MRI contrast agents. | 1. A magnetic resonance contrast agent comprising one or a plurality of contrast structures, wherein each contrast structure consists of a single wall consisting of a magnetic material arranged as a substantially cylindrical magnetic structure with a length-to-diameter ratio between 0.8 and 1.6, wherein each contrast structure has a maximum dimension between about 10 nm and about 100 μm, wherein each contrast structure defines an axially extending hollow region therethrough, and wherein the hollow region encompasses a spatially extended region contained within a near-field region of the contrast structure over which the structure on its own or in conjunction within an applied magnetic field results in a substantially homogeneous field, such that nuclear magnetic moments of a second material when arranged within said spatially extended region precess at a characteristic Larmor frequency, whereby the magnetic resonance contrast agent, combined with the second material, induces a characteristic magnetic resonance signal of the magnetic material. 2. The magnetic contrast agent of claim 1, wherein the contrast structures are dispersed in a medium. 3. The magnetic contrast agent of claim 2, wherein the medium is a liquid. 4. The magnetic resonance contrast agent of claim 1, wherein each contrast structure has a length-to-diameter ratio of 1. 5. The magnetic resonance contrast agent of claim 1, wherein each contrast structure permits a fluid to at least one of flow through and diffuse through at least a portion of the spatially extended region of a local magnetic field created by the contrast structure. 6. The magnetic resonance contrast agent of claim 1, wherein each contrast structure has a maximum dimension between about 50 nm and about 10 μm. 7. A method of performing magnetic resonance imaging, comprising: (a) providing the magnetic resonance contrast agent of claim 1 dispersed in a medium;(b) illuminating the magnetic resonance contrast agent with an excitatory electromagnetic pulse; and(c) detecting electromagnetic radiation emitted from the magnetic resonance contrast agent with a detection system. 8. The method of claim 7, wherein the medium is a liquid. | The United States of America, as represented by the Secretary, Department of Health and Human Services The United States of America, as represented by the Secretary of Commerce | A61K049/18 A61B005/055 A61B005/05 B82Y005/00 B82Y030/00 G01R033/56 G01R033/563 G01R033/28
US10188291 | B2 | 2019-01-29 | Device for screening convergence insufficiency and related methods | 2017-09-07 | A device is for screening a person for CI and may include a binocular viewer, a display adjacent the binocular viewer, and a processor and associated memory cooperating with the display. The processor may be configured to display on the display a first visual stimulus and a second visual stimulus, cause, in alternating fashion, convergent movement and divergent movement in the first visual stimulus and the second visual stimulus along a visual stimulus path, determine respective centroid positions of the second eye and the first eye during the convergent and divergent movement of the first visual stimulus and the second visual stimulus, and calculate an IPD, and compare the IPD with the visual stimulus path to obtain a dynamic IPD, the dynamic IPD serving as an indicator for whether the person has CI. | 1. A device for screening a person for convergence insufficiency (CI), the device comprising: a binocular viewer comprising a first eyepiece to receive a first eye of the person, a second eyepiece to receive a second eye of the person, a first image sensor adjacent said first eyepiece, and a second image sensor adjacent said second eyepiece;a display adjacent said binocular viewer; anda processor and associated memory cooperating with said display and configured to record, with said first image sensor, movement of the first eye,record, with said second image sensor, movement of the second eye,display on said display a first visual stimulus and a second visual stimulus,cause, in alternating fashion, convergent movement and divergent movement in the first visual stimulus and the second visual stimulus along a visual stimulus path,record with the first image sensor, dynamic movement of the first eye along the visual stimulus path,record with the second image sensor, dynamic movement of the second eye along the visual stimulus path,determine respective centroid positions of the second eye and the first eye during the convergent and divergent movement of the first visual stimulus and the second visual stimulus based on the recorded dynamic movements of the first eye and the second eye, andcalculate from the respective centroid positions a plurality of interpupillary distances (IPDs) over time, and from the plurality of the IPDs, generate dynamic IPDs over time, andcompare the dynamic IPDs with the visual stimulus path to serve as an indicator for whether the person has CI. 2. The device of claim 1 wherein a duration of each of the convergent movement and the divergent movement is 80-100 seconds. 3. The device of claim 1 further comprising a first infrared (IR) source configured to irradiate the first eye and a second IR source configured to irradiate second eye; and wherein said processor and memory are configured to generate a first plurality of video frames showing movement of the first eye, and generate a second plurality of video frames showing movement of the second eye. 4. The device of claim 3 wherein said processor and memory are configured to: identify second blink pixels comprising second eye blinks in the second plurality of video frames;form a third plurality of video frames by removing the second blink pixels from the second plurality of video frames;identify first blink pixels comprising first eye blinks in the first plurality of video frames; andform a fourth plurality of video frames by removing the first blink pixels from the first plurality of video frames. 5. The device of claim 3 wherein said processor and memory are configured to generate the first plurality of video frames by performing at least: filtering each of the first plurality of video frames using a pixel intensity threshold to form a third plurality of video frames, each of the third plurality of video frames comprising a black background in combination with a white ... | - | A61B003/113 A61B003/08 A61B003/11 G06T007/246 A61B003/14 A61B005/11 G06T007/00 G06T007/292 G06T007/73 A61B003/18 G06T011/20 G06T011/60 A61B003/09 A61B003/00
US10173028 | B2 | 2019-01-08 | Magnetic resonance imaging compatible catheter | 2014-09-12 | A method, consisting of passing a cylindrical carbon fiber through a press so as to produce a flat ribbon. The method further includes weaving multiple strands of the flat ribbon together to create a cylindrical braid. | 1. A magnetic resonance imaging-compatible catheter, which has proximal and distal ends and comprises: a flexible cylindrical braid woven from multiple strands of a flat carbon ribbon, wherein the braid consists of the strands of flat carbon ribbon, one or more force sensors and one or more ultrasonic position sensors;a flexible biocompatible sheath that is formed over the braid; andwherein the one or more force sensors and the one or more ultrasonic position sensors are woven within the braid between the proximal and the distal end of the catheter. 2. The magnetic resonance imaging-compatible catheter according to claim 1, wherein the catheter consists of only nonmagnetic materials. 3. The magnetic resonance imaging-compatible catheter according to claim 1, wherein the flat carbon ribbon has dimensional specifications defining a rectangle having a width no greater than 500 μm, and a thickness no greater than 500 μm. 4. A magnetic resonance imagine-compatible catheter, which has proximal and distal ends and comprises: a flexible cylindrical braid woven from multiple strands of a flat carbon ribbon wherein the braid consists of the strands of flat carbon ribbon, one or more force sensors made of a platinum/iridium alloy and one or more ultrasonic position sensors made of a platinum/iridium alloy;a flexible biocompatible sheath that is formed over the braid; andwherein the one or more force sensors and the one or more ultrasonic position sensors are woven within the braid between the proximal and the distal end of the catheter, wherein, andwherein the catheter consists of only nonmagnetic materials. | BIOSENSE WEBSTER (ISRAEL) LTD. | A61M025/01 A61M025/00 D04C001/06 D04C003/40 A61B005/06 A61B005/00 A61B005/042 G01R033/28 A61B005/055
US10175125 | B1 | 2019-01-08 | Planar sensor for sensing lateral displacement and shear | 2016-02-09 | A planar sensor for sensing lateral displacement and shear measures the displacement of a small ferromagnetic or diamagnetic target that is positioned and allowed to move laterally over a series of specially shaped and orientated planar coils. The coils are preferably multi-layer printed circuit boards (PCB) that contain the planar windings and in other embodiments can be fabricated using flexible PCBs or using micro electromechanical (MEMS) assemblies. The target displacement is constrained to a general area and in multiple lateral directions (measuring shear). | 1. A sensor for sensing lateral displacement and shear, said sensor comprising: a sensor housing;one or more planar drive coils in said housing;at least two geometrically shaped and graduated planar sense coils within a planar area of said one or more planar drive coils, each planar sense coil defining a separate plane, wherein said separate planes are stacked, adjacent and parallel;a target held in a suspension a fixed distance from said one or more planar drive coils and said planar sense coils, said target forming a part of a magnetically coupled circuit with said one or more planar drive coils and said planar sense coils;a magnetically permeable base layer;electronic means for exciting said one or more planar drive coils and measuring a response on said planar sense coils; andmeans for calculating the displacement and shear force of said target and said planar sense coils. 2. The sensor of claim 1 wherein said planar sense coils comprise differential windings. 3. The sensor of claim 1 wherein said planar sense coils comprise scaled planar windings. 4. The sensor of claim 1 wherein said planar sense coils comprise a plurality of geometrically shaped and graduated sense coils having axes of symmetry positioned with various orientations. 5. The sensor of claim 1 wherein said planar sense coils comprise a plurality of geometrically shaped and graduated sense coils having aligned axes of symmetry. 6. The sensor of claim 1 wherein said planar sense coils comprise coils having axes of symmetry and said coils are interlaced, shaped, aligned and orientated with respect to at least one axis of symmetry. 7. The sensor of claim 1 wherein said planar sense coils are constructed as multilayer printed circuit boards or flexible printed circuit boards. 8. The sensor of claim 1 further including a pressure sensor. 9. The sensor of claim 1 further including an inertial sensor. 10. The sensor of claim 1 including means for calibration and error correction for compensating for the effect of weight. 11. The sensor of claim 1 wherein said housing includes a suspension for reducing hysteresis. 12. The sensor of claim 11 wherein said suspension comprises a spring. 13. The sensor of claim 1 wherein said target includes a high friction material layer to contact an adjacent object. 14. The sensor of claim 1 wherein said target includes a flat lower surface of low coefficient of friction material. 15. The sensor of claim 1 wherein said target comprises a diamagnetic of magnetically permeable material positioned above said one or more planar drive coils and said planar sense coils. 16. The sensor of claim 1 wherein said means for calculating the displacement and shear force of said target and said planar sense coils comprises a processor. 17. The sensor of claim 1 including a backing layer of highly magnetic permeable material. 18. The sensor of claim 1 wherein said sensor is incorporated into a shoe insole. 19. A sensor for measuring lateral displaceme... | - | G01L001/12 G01B007/14 G01L005/00 A61B005/11 A61B005/103
US10185810 | B2 | 2019-01-22 | Monitoring device and a method of monitoring drug adherence in a clinical trial | 2015-12-28 | The present disclosure relates to a monitoring device and a method of monitoring drug adherence in a clinical trial. In one embodiment, the monitoring device determines that an authenticated user has consumed the medication comprising the drug and further determines that the authenticated user who has consumed the drug is associated with the corresponding monitoring device. Furthermore, the monitoring device determines that the drug has successfully passed through gastrointestinal (GI) tract of the authenticated user based on analysis of biometric signatures of the GI tract. Based on the determination of valid proximity and successful passing of the medication within the GI tract of the authenticated user, the monitoring device reports that the drug adherence by the user is successful. Thus, the disclosed method and the monitoring device determine that only authenticated user has consumed the medication and not just if the medication has been taken by any person. | 1. A method of improved monitoring of drug adherence using obtained physiological sensor data from a consumed medication, the method comprising: receiving, by a physiological sensor of a drug adherence monitoring device, one or more first signals indicative of a first set of physiological data associated with a user subsequent to consumption by the user of a medication comprising a drug and determining, by a processor of the drug adherence monitoring device, authenticity of the user based on a comparison of the first set of physiological data with previously stored physiological data associated with a plurality of users;receiving, by a first radio frequency (RF) transceiver of the drug adherence monitoring device, one or more second signals from a second RF transceiver of the medication, the second signals indicative of a second set of physiological data, and determining, by the processor of the drug adherence monitoring device, when a proximity to the consumed medication is valid based on a determined signal strength associated with the second signals;generating, by the processor of the drug adherence monitoring device, one or more biometric signatures based on the second set of physiological data and determining, by the processor of the drug adherence monitoring device, when a passing of the medication within a gastrointestinal (GI) tract of the user is successful based on the biometric signatures, when the determining indicates that the proximity to the consumed medication is valid; andtransmitting, by an input/output (I/O) interface of the drug adherence monitoring device, a report indicating successful drug adherence to a clinical trial server via one or more communication networks, when the determining indicates that the passing of the consumed medication within the GI tract of the user is successful. 2. The method as claimed in claim 1, wherein the determining a proximity to the medication further comprises: comparing a Received Signal Strength Indicator (RSSI) value of each of the second signals with a predetermined threshold value; anddetermining when a proximity to the medication is valid based on the comparison. 3. The method as claimed in claim 1, wherein the determining when passing of the medication within the GI tract of the user is successful further comprises: deriving at least acceleration, pH, or temperature data of the medication from the second signals during the passing of the medication within the GI tract of the user;determining one or more features including at least a long term feature, a short term feature, or a peristaltic feature associated with the GI tract, based on the derived data;generating the biometric signatures associated with the GI tract based on the determined features;determining a probability of passing of the medication within the GI tract of the user based on the biometric signatures;comparing the probability of passing of the medication within the GI tract of the user with a predetermined threshold ... | Wipro Limited | G01N033/48 G06F019/00 A61B005/0205 G06F001/32 G16H010/20 G06G007/58
US10172532 | B1 | 2019-01-08 | Feature transformation of neural activity with sparse and low-rank (SLR) decomposition | 2015-02-19 | Described is system for feature transformation of neural activity using sparse and low-rank (SLR) decomposition. A set of neural activity signals associated with different stimuli are obtained, and a neural feature is extracted or each stimuli from the set of neural activity signals using SLR decomposition. The neural feature is then used to generate a classification of the stimuli. The neural activity signals may include functional magnetic resonance imaging (fMRI) signals, fMRI blood-oxygen-level dependent (BOLD) signals, electroencephalography (EEG) signals, functional near-infrared spectroscopy (fNIRS) signals, or magnetoencephalography (MEG) signals. The system according to the principles of the present invention will he an important component of any neural activity based classification system. | 1. A system for feature transformation of neural activity, the system comprising: one or more processors and a non-transitory computer-readable medium having, executable instructions encoded thereon such that when executed, the one or more processors perform operations of:obtaining a set of neural activity signals associated with different stimuli;extracting a neural feature for each stimuli from the set of neural activity signals using sparse and low-rank (SLR) decomposition; andusing the neural feature to generate a classification of the stimuli. 2. The system as set forth in claim 1, wherein the neural feature for each stimuli is stored as a set of voxels, each voxel having a vector value. 3. The system as set forth in claim 2, wherein the neural activity signals are functional magnetic resonance imaging (fMRI) neural activity signals, and wherein the one or more processors further perform operations of: selecting a set of stable voxel values from a collection of fMRI brain volumes associated with the different stimuli;from the set of stable voxel values, organizing a set of fMRI brain volumes associated with the set of stable voxel values into a matrix X;decomposing the matrix X into a set of matrices, including a low-rank part L matrix, a sparse part S matrix, and a Gaussian part G matrix. 4. The system as set forth in claim 3, wherein the sparse part S matrix represents a neural activation feature, the low-rank L matrix represents a neural resting state feature, and the Gaussian part G matrix represents noise. 5. The system as set forth in claim 4, wherein the neural activation feature is modeled. as a foreground in the set of neural activity signals, and the neural resting state feature is modeled as a stationary background in the set of neural activity signals. 6. The system as set forth in 5, wherein the set of stable voxel values comprises exemplar-activated voxels representing a current focus of attention, and wherein decomposing the matrix X extracts exemplar-activated voxels from the set of stable voxels. 7. The system as set forth in claim 1, wherein the neural activity signals are selected from a group consisting of functional magnetic resonance imaging (fMRI) neural activity signals, fMRI blood-oxygen-level dependent (BOLD) neural activity signals, electroencephalography (EEG) neural activity signals, functional near-infrared spectroscopy (fNIRS) neural activity signals, and magnetoencephalography (MEG) neural activity signals. 8. A computer-implemented method for feature transformation of neural activity, comprising: an act of causing one or more processors to execute instructions stored on a non-transitory memory such that upon execution, the one or more processors perform operations of:obtaining a set of neural activity signals associated with different stimuli;extracting a neural feature for each stimuli from the set of neural activity signals using sparse and low-rank (SLR) decomposition; andusing the neural feature to... | HRL Laboratories, LLC | A61B005/00 A61B005/04 A61B005/0484 A61B005/055
US10172533 | B2 | 2019-01-08 | Swimming heart rate monitor | 2014-05-08 | A swimming heart rate monitor comprises a strap, a first electrode, a second electrode, a first electrical connector, an electronics module, a second electrical connector, and a water sealing feature. The strap covers a portion of a user's chest. The first and second electrodes are positioned on an inner surface of the strap to contact the user's skin. The electrodes provide an electronic heart signal corresponding to the heartbeat of the user. The first electrical connector is positioned on an outer surface of the strap and is in electronic communication with the first and second electrodes. The electronics module may attach to the strap and process the heart signal. The second electrical connector is accessed on the electronics module and may electrically connect to the first electrical connector. The water sealing feature prevents water from interfering with the connection of the first electrical connector and the second electrical connector. | 1. A chest-worn strap for use with a swimming heart rate electronics module, the strap comprising: a first substantially elastic section and a second substantially elastic section each configured to stretch when the strap is worn, the combination of the first and the second substantially elastic sections having a first length;a first substantially inelastic section and a second substantially inelastic section, the first substantially inelastic section separating the first and the second substantially elastic sections and positioned at least partially in a front portion of the strap and configured to cover at least a portion of a user's chest when the user is engaged in a water activity, the first and second substantially inelastic sections having a combined second length at least twice the first length;a first electrode and a second electrode spaced apart from one another and positioned on an inner surface of the first substantially inelastic section, the electrodes configured to contact the user's skin and provide an electronic heart signal corresponding to the heartbeat of the user;wherein a center of the first substantially elastic section and a center of the second substantially elastic section are spaced approximately 180 degrees apart along a circumference of the strap. 2. The strap of claim 1, wherein the second substantially inelastic section comprises an adjustable substantially inelastic section positioned in a back portion of the strap configured to adjust a total length of the strap. 3. The strap of claim 1, wherein the combination of the first and the second substantially elastic sections stretches to a maximum third length that is larger than the first length and does not increase as the total length of the strap increases. 4. The strap of claim 1, wherein the first substantially inelastic section positioned at least partially in a front portion of the strap covers the first and second electrodes and the user's sternum. 5. The strap of claim 4, wherein the first substantially elastic section is offset to one side of the strap. 6. The strap of claim 1, further comprising an electrical connector positioned on an outer surface of the first substantially inelastic section and in electronic contact with the first and second electrodes. 7. The strap of claim 6, wherein the electrical connector is enclosed by a water sealing feature that includes first and second O-rings axially spaced and positioned on a post of the electrical connector. 8. The strap of claim 6, wherein the electrical connector is enclosed by a water sealing feature that includes a cylindrical shaped water seal with a circumferential sidewall, an upper collar, and a lower flange. 9. The strap of claim 6, further comprising a module coupler on an outer surface of the strap that attaches to an electronics module, wherein the electrical connector is enclosed by a water sealing feature that includes a plurality of seals between the module coupler and the electronics m... | Garmin Switzerland GmbH | A61B005/04 A61B005/0408 A61B005/00 A61B005/0245
US10188754 | B2 | 2019-01-29 | Compositions and methods for chemical exchange saturation transfer (CEST) based magnetic resonance imaging (MRI) | 2014-05-16 | Compositions and methods for chemical exchange saturation transfer (CEST) based magnetic resonance imaging (MRI) or frequency labeled exchange (FLEX) imaging are disclosed. Beta-hydroxycarboxylate and beta-aminocarboxylate derivatives including salicylic acid, salicylates, salicylic acid prodrugs, N-alkyl/aryl/acyl/sulfonyl-anthranilic acid analogs, and any aromatic compound with OH/NH group ortho to the carboxylic acid group are disclosed. Such compounds can be used as general MRI organic contrast agents and produce significantly improved contrast in MR images detectable through CEST or FLEX. | 1. A method of producing a magnetic resonance (MR) image of a target, comprising: introducing a magnetic resonance imaging (MRI) contrast agent to the target; andimaging the target using a Chemical Exchange Saturation Transfer (CEST) or frequency labeled exchange (FLEX) based MRI technique to produce the MR image of the target,wherein the MRI contrast agent is a compound of Formula (I), or a salt or stereoisomer thereof:wherein: R1 and R2 are each independently H, SR, phosphorus, alkyl, amino, alkoxyl, cycloalkyl, arylalkyl, cycloalkyl-alkyl, heterocyclic, heteroaryl-alkyl, aryl, heteroaryl, —C(O)-alkyl, or —C(O)O-alkyl; or R1, and R2, taken together with the bonds they are attached to, form an aryl or heteroaryl group; wherein said amino, alkyl, alkoxyl, cycloalkyl, arylalkyl, cycloalkyl-alkyl, heterocyclic, heteroaryl-alkyl, aryl, heteroaryl, —C(O)-alkyl, or —C(O)O-alkyl moiety is optionally substituted;when Y is O, R3 is H, and when Y is NR5, R3 is selected from the group consisting of H, phosphorus, alkyl, —S(O)2R, cycloalkyl, arylalkyl, cycloalkyl-alkyl, heterocyclic, heteroaryl-alkyl, aryl, heteroaryl, —C(O)-alkyl, or —C(O)O-alkyl, wherein said alkyl, cycloalkyl, arylalkyl, cycloalkyl-alkyl, heterocyclic, heteroaryl-alkyl, aryl, heteroaryl, —C(O)-alkyl, or —C(O)O-alkyl moiety is optionally substituted, provided that at least one of R3 and R5 is H;R4 is H, phosphorus, halogen, SR, hydroxyl, amino, alkoxyl, alkyl, cycloalkyl, arylalkyl, cycloalkyl-alkyl, heterocyclic, heteroaryl-alkyl, aryl, heteroaryl, —C(O)-alkyl, or —C(O)O-alkyl, wherein said alkyl, amino, alkoxyl, cycloalkyl, arylalkyl, cycloalkyl-alkyl, heterocyclic, heteroaryl-alkyl, aryl, heteroaryl, —C(O)-alkyl, —C(O)O-alkyl moiety is optionally substituted; andX is O, NR5, alkyl, or S;Y is O or NR5; andwherein each R5 is independently selected from the group consisting of H, alkyl, cycloalkyl, arylalkyl, cycloalkyl-alkyl, heterocyclic, heteroaryl-alkyl, aryl, heteroaryl, —C(O)— alkyl, or —C(O)O-alkyl, wherein said alkyl, cycloalkyl, arylalkyl, cycloalkyl-alkyl, heterocyclic, heteroaryl-alkyl, aryl, heteroaryl, —C(O)-alkyl, or —C(O)O-alkyl moiety is optionally substituted. 2. The method of claim 1, wherein the compound of formula (I) is selected from the group consisting of: 3. The method of claim 2, wherein the compound of formula (Ib) is selected from the group consisting of:wherein:R1b, R1b and R3b, independently, are absent, H, amino, alkoxyl, phosphorus, halogen, alkyl, alkyl-S—, cycloalkyl, arylalkyl, cycloalkyl-alkyl, heterocyclic, heteroaryl-alkyl, hydroxyl, aryl, heteroaryl, —C(O)-alkyl, or —C(O)O-alkyl, wherein said alkyl, amino, alkoxyl, alkyl-S—, cycloalkyl, arylalkyl, cycloalkyl-alkyl, heterocyclic, heteroaryl-alkyl, aryl, heteroaryl, —C(O)— alkyl, or —C(O)O-alkyl moiety is optionally substituted;R4b is H, phosphorus, halogen, amino, alkoxyl, alkyl, alkyl-S—, cycloalkyl, arylalkyl, cycloalkyl-alkyl, heterocyclic, heteroaryl-alkyl, hydroxyl, aryl, heteroaryl, —C(O)-alkyl... | The Johns Hopkins University | A61K049/10 G01R033/56 A61B005/05 A61B006/03 A61B005/055 A61B005/00 A61B006/00
US10178960 | B2 | 2019-01-15 | Printed electrode catheter | 2015-10-09 | An elongate medical device may comprise an elongate tubular body, an electrode, and a trace. The elongate tubular body may comprise a distal end portion and a proximal end portion, the body defining a longitudinal axis. The electrode may comprise electrically-conductive ink extending circumferentially about a portion of the distal end portion. The trace may comprise electrically-conductive ink, electrically coupled with the electrode, extending proximally from the electrode. | 1. An elongate medical device comprising: an elongate tubular body defining a longitudinal axis with a body proximal portion and a body distal portion;an electrode comprising an electrically-conductive ink extending circumferentially about an exterior portion of the elongate tubular body, wherein the electrode is located on the body distal portion;a trace comprising electrically-conductive ink electrically coupled with the electrode, the trace extending longitudinally from the electrode, wherein a first portion of the trace is on the body distal portion and a second portion of the trace is on the body proximal portion; anda force sensor comprising a semiconductive layer radially disposed between a first electrically-conductive layer and a second electrically-conductive layer, the force sensor extending along a portion of the elongate tubular body,wherein the body proximal portion comprises a first material with a first melting temperature and the body distal portion comprises a second material with a second melting temperature where the second melting temperature is higher than the first melting temperature. 2. The elongate medical device of claim 1, wherein the force sensor further comprises a first electrically insulative layer radially disposed outward of the first conductive layer. 3. The elongate medical device of claim 1, wherein a distal end portion of the elongate tubular body comprises a circular shape configured to curl about the longitudinal axis. 4. The elongate medical device of claim 1, further comprising: a plurality of electrodes, each electrode comprising electrically-conductive ink extending circumferentially about an exterior portion of the elongate tubular body;a plurality of traces, each comprising electrically-conductive ink, each trace electrically coupled with a respective one of the plurality of electrodes, each trace extending longitudinally from the respective one of the plurality of electrodes; anda plurality of force sensors, each force sensor comprising a semiconductive layer disposed radially between a first conductive layer and a second conductive layer extending along a portion of the elongate tubular body. 5. The elongate medical device of claim 4, wherein the plurality of force sensors and the plurality of electrodes are disposed in an alternating pattern along the length of the elongate tubular body. 6. The elongate medical device of claim 1, wherein the semiconductive layer further comprises semiconductive layer grid lines. 7. The elongate medical device of claim 6, wherein at least one of the first electrically-conductive layer and the second electrically-conductive layer comprise conductive grid lines corresponding to the semiconductive layer grid lines. 8. The elongate medical device of claim 1, wherein a portion of the trace comprises laser sintered ink. | St. Jude Medical, Atrial Fibrillation Division, Inc. | A61B005/042 A61B018/14 A61N001/05 A61M025/01 G01L001/00 G01L001/16 G01L005/00 A61B005/00 A61B018/00
US10172562 | B2 | 2019-01-08 | Mobile terminal with health care function and method of controlling the mobile terminal | 2013-03-13 | The present invention relates to a mobile terminal with a health care function and a method of controlling the mobile terminal. An embodiment of the present invention relates to a mobile terminal with a health care function. The mobile terminal includes a sensing unit that senses a living body signal from a user and information on user's surroundings when performing the health care function, a controller that generates a numerically-valued living body information using the living body signal, sets a reference range of numerical values using the information on the user's surroundings and generates alerting information depending on whether or not a numerical value of the living body information falls into the reference range of numerical values, and a display unit that displays the alerting information under the control of the controller. | 1. A mobile terminal with a health care function, comprising: a display;a sensing unit that includes a living body sensor that is configured to sense a living body signal from a user and a surroundings information sensor that is configured to sense information on user's surroundings when performing the health care function, wherein the living body sensor includes a “electrocardiogram (ECG) sensor” and a photoplethysmography (PPG) sensor and the surroundings information sensor includes a pressure sensor generating external pressure information, temperature sensor generating temperature information, and humidity sensor generating humidity information;a controller is configured to: generate a numerically-valued living body information using the living body signal, set a reference range of numerical values using the information on the user's surroundings, wherein the reference range of numerical values includes a minimum (MIN) value and a maximum (MAX) value;change at least one of the MIN value and the MAX value based on the external pressure information, the temperature information, and the humidity information,generate alerting information depending on whether or not a numerical value of the living body information falls into the changed reference range of numerical values; anddisplay, via the display, the alerting information,wherein the living body sensor includes: a light emit diode (LED) that emits incident light to the user; anda photo diode (PD) that receives reflection light reflected in the user,wherein, the controller is further configured to: measure a signal to noise ratio (SNR) of the living body signal using the reflection light;determine whether or not the signal to noise ratio is less than a reference value;display, via the display, a menu screen image for selecting an increase or a decrease in strength of the incident light when the signal to noise ratio is determined to be less than the reference value; andcontrol an amount of electric current that drives the light emit diode to increase or decrease the strength of the incident light in response to a user input at the displayed menu screen image. 2. The mobile terminal with a health care function, according to claim 1, further comprising: global position system (GPS) configured to sense information on location of the mobile terminal; anda database that stores the location information and the living body information, the surroundings information, and the alerting information in association with one another. 3. The mobile terminal with a health care function, according to claim 2, wherein the controller generates map information representing an expected degree of a hazard on the basis of a district using statistical data relating to the information stored in the database. 4. The mobile terminal with a health care function, according to claim 3, wherein the controller updates the map information when a change occurs in at least part of the statistical data. 5. The mobile terminal ... | LG Electronics Inc. | A61B005/00 A61B005/145 A61B005/0205 A61B005/11 A61B005/0402 G06F019/00 G16H040/67 A61B005/024 A61B005/0245 A61B005/1455
US10182714 | B2 | 2019-01-22 | Method for correcting an OCT image and combination microscope | 2015-09-25 | A method for improving an OCT image of an object such as the retina of an eye, using optical coherence tomography by an imaging beam path. In order to suppress shadowing effects due to a surgical instrument moved in the imaging beam path, a time series of OCT images is produced. For an OCT image to be corrected, an area of the object lying in the image and shadowed by the instrument is determined. Another earlier OCT image in which the area of the object is not shadowed is searched in the time series. Image information for the area of the object is read from the earlier OCT image. A corrected OCT image is produced by inserting the read-image information into the OCT image to be corrected, wherein in the OCT image to be corrected, the image information replaces the area of the object which is shadowed by the instrument. | 1. A method for improving an optical coherence tomography (OCT) image of an object, comprising: providing a time series of OCT images of the object, the time series of OCT images including an OCT image comprising an area of the object shadowed by an instrument that was moved in an OCT imaging beam path during generation of the time series of OCT images, the beam generated by an image-generating device, the beam exiting the image-generating device at an optical element located external to the object, and projecting through free space to the object, the instrument being independent of the image-generating device,selecting for correction, the OCT image that comprises the area of the object shadowed by the instrument,detecting the area of the object shadowed by the instrument in the OCT image to be corrected,searching and selecting from the time series of OCT images another OCT image comprising an image area corresponding to the area of the object shadowed by the instrument, wherein the corresponding image area is not shadowed by the instrument,extracting image information of the corresponding area of the object from the other OCT image, andproducing a corrected OCT image by inserting the extracted image information into the OCT image to be corrected, wherein the extracted image information from the selected OCT image replaces image information of the area of the object shadowed by the instrument in the OCT image to be corrected. 2. The method according to claim 1, wherein the object is a retina of an eye and the instrument is a surgical instrument. 3. The method according to claim 1, wherein an area comprising the extracted image information is marked in the corrected OCT image. 4. The method according to claim 3, wherein an area of the object into which the extracted image information was inserted is encoded with respect to a time interval between the OCT image to be corrected and the selected OCT image. 5. The method according to claim 4, wherein the area of the object into which the image information was inserted is encoded by a greyscale or color representation. 6. The method according to claim 1, wherein an additional correction information image is produced which indicates the area of the object into which the extracted image information was inserted. 7. The method according to claim 1, wherein the object is additionally imaged optically and an optical image of the object is generated, wherein the optical image is assigned to the OCT image which was taken at a same time and the optical image shows the position of the instrument and wherein the area of the object shadowed by the instrument in the assigned OCT image to be corrected is detected in the optical image. 8. The method according to claim 7, wherein a sequence of additional optical images is provided which was produced in parallel to the time series of OCT images, each additional optical image is assigned to one of the OCT images of the time series and wherein in each optical ima... | Carl Zeiss Meditec AG | A61B003/00 A61B003/10 A61B003/12 A61B003/13 A61B003/14 A61B090/20 A61B005/00 A61B005/055 G02B009/02 G02B021/36 G06T005/00 G06T005/50 A61B034/20 A61B090/00 G01B009/02
US10188328 | B2 | 2019-01-29 | Non-invasive biolipid concentration meter, non-invasive biolipid metabolism measuring device, non-invasive method for measuring biolipid concentration, and non-invasive method for examining biolipid metabolism | 2013-11-14 | The non-invasive biolipid concentration meter comprises: an irradiator (2) that emits light at a given intensity toward the inside of a living body from outside; a light intensity detector (3) that is disposed at a given distance from a position (21) irradiated with the light from the irradiator (2) and that determines the intensity of light emitted from the living body; a scattering coefficient calculator (4) that calculates the coefficient of light scattering within the living body on the basis of the light intensity determined with the light intensity detector (3); and a lipid concentration calculator (5) that calculates the lipid concentration in the living body on the basis of the coefficient of light scattering. | 1. A non-invasive biolipid concentration measuring device configured to non-invasively measure a blood lipid concentration in a living body, the non-invasive biolipid concentration measuring device comprising: an irradiator configured to emit consecutive light through the living body, the light having a light intensity and wavelength being either 580 nm to 1400 nm or 1500 nm to 1860 nm, toward an irradiation position;a light intensity detector configured to receive, detect and measure light emitted from the irradiator, the light intensity detector being disposed at a detection position separated by a given distance from the irradiation position, the light intensity detector detecting and measuring the light intensity of the light at the detection position;a scattering coefficient calculator configured to calculate a light scattering coefficient based on the light intensity detected by the light intensity detector; anda lipid concentration calculator configured to calculate the blood lipid concentration based on the light scattering coefficient calculated by the scattering coefficient calculator,wherein, regardless of whether an absorption coefficient is known or unknown, the scattering coefficient calculator calculates a light scattering coefficient of the living body from a gradient of a line obtained by linearizing an attenuation rate of the light intensity with respect to the irradiation-detection distance between the irradiation position and the light intensity detector, andthe scattering coefficient calculator calculates scattering coefficient μs′ by applying light intensity R (ρ) detected by the light intensity detector and the irradiation-detection distance ρ into Expression (1) and Expression (2)ln⁢{ρ2⁢R⁡(ρ)S0}=-μeff⁢ρ+ln⁢3⁢⁢μa2⁢⁢π⁢⁢μeff[Expression⁢⁢1]ln⁢{ρ3⁢R⁡(ρ)S0}=-μeff⁢ρ+ln⁢12⁢⁢π⁢⁢μs′[Expression⁢⁢2]where μa represents the absorption coefficient, μeff represents an effective attenuation coefficient, and S0 represents the light intensity of light emitted by the irradiator. 2. The non-invasive biolipid concentration measuring device according to claim 1, wherein when an absorption coefficient is unknown, the scattering coefficient calculator calculates the light scattering coefficient from the gradient of the line, and an absorption coefficient from an intercept of the line, andthe scattering coefficient calculator calculates μs′ and absorption coefficient μa by applying light intensity R (ρ) detected by the light intensity detector and the irradiation-detection distance ρ into Expression (1) and Expression (2)ln⁢{ρ2⁢R⁡(ρ)S0}=-μeff⁢ρ+ln⁢3⁢⁢μa2⁢⁢π⁢⁢μeff[Expression⁢⁢1]ln⁢{ρ3⁢R⁡(ρ)S0}=-μeff⁢ρ+ln⁢12⁢⁢π⁢⁢μs′[Expression⁢⁢2]where μeff represents an effective attenuation coefficient, and S0 represents the light intensity of light emitted by the irradiator. 3. The non-invasive biolipid concentration measuring device according to claim 1, wherein the irradiation-detection distance is 5.77 mm or more. 4. A method of non-invasively measuring a bi... | NATIONAL UNIVERSITY CORPORATION HOKKAIDO UNIVERSITY MEDICAL PHOTONICS CO., LTD. | A61B005/1455 A61B005/00 G01N021/47 A61B005/145
US10172544 | B2 | 2019-01-08 | Application of electrochemical impedance spectroscopy in sensor systems, devices, and related methods | 2017-09-12 | A diagnostic Electrochemical Impedance Spectroscopy (EIS) procedure is applied to measure values of impedance-related parameters for one or more sensing electrodes. The parameters may include real impedance, imaginary impedance, impedance magnitude, and/or phase angle. The measured values of the impedance-related parameters are then used in performing sensor diagnostics, calculating a highly-reliable fused sensor glucose value based on signals from a plurality of redundant sensing electrodes, calibrating sensors, detecting interferents within close proximity of one or more sensing electrodes, and testing surface area characteristics of electroplated electrodes. Advantageously, impedance-related parameters can be defined that are substantially glucose-independent over specific ranges of frequencies. An Application Specific Integrated Circuit (ASIC) enables implementation of the EIS-based diagnostics, fusion algorithms, and other processes based on measurement of EIS-based parameters. | 1. A method of calculating a single, fused sensor glucose value based on respective glucose measurement signals of a plurality of redundant sensing electrodes, comprising: performing respective electrochemical impedance spectroscopy (EIS) procedures for each of the plurality of redundant sensing electrodes to obtain values of at least one impedance-based parameter for each said sensing electrode;measuring the electrode current (Isiq) for each of the plurality of redundant sensing electrodes;calibrating each of the measured Isiqs by using a blood glucose (BG) value to obtain respective calibrated sensor glucose values;calculating a plurality of reliability indices for each said sensing electrode based on said values of the at least one impedance-based parameter, said plurality of reliability indices including a dip reliability index that is calculated by: calculating a first similarity index to determine an amount of divergence between respective Isigs of at least a first one and a second one of said plurality of redundant sensing electrodes;calculating a second similarity index to determine an amount of divergence between respective values of the at least one impedance-based parameter for said at least first one and second one of said plurality of redundant sensing electrodes;mapping said first similarity index to said second similarity index; andmapping said second similarity index to said first similarity index; andcalculating said single, fused sensor glucose value based on said plurality of reliability indices and calibrated sensor glucose values of each of the plurality of redundant sensing electrodes. 2. The method of claim 1, wherein said impedance-based parameter is 1 kHz real impedance. 3. The method of claim 2, wherein said plurality of reliability indices include a bound check reliability index and a noise check reliability index. 4. The method of claim 3, wherein calculation of said bound check reliability index and noise check reliability index includes determining whether each said measured Isig and said values of the 1 kHz real impedance fall within respective predetermined ranges for a bound check and a noise check. 5. The method of claim 4, wherein said predetermined range for the 1 kHz real impedance bound check is between 0.3e+4 and 2e+4. 6. The method of claim 1, wherein said plurality of reliability indices include a sensitivity-loss index that is calculated based on each said electrode's imaginary impedance. 7. The method of claim 6, wherein said imaginary impedance is measured at about 1 kHz over a period of time. 8. The method of claim 1, wherein a low-pass filter is applied to said single, fused sensor glucose value. 9. The method of claim 1, wherein each said respective EIS procedure is performed for a range of frequencies. 10. The method of claim 1, wherein said plurality of reliability indices include a bound check reliability index and a noise check reliability index, and wherein said bound check reliability ... | MEDTRONIC MINIMED, INC. | A61B005/1495 G01N027/416 G01R035/00 A61B005/145 A61B005/1473 A61B005/00 A61B005/053 G01N033/66 A61B005/1459 A61M005/158 A61B005/1486 A61M005/142 A61M005/172 G01N027/02 G01N033/96 G01N033/49
US10165945 | B1 | 2019-01-01 | Cognitively integrated indicating system | 2017-08-29 | A mechanism is provided for interactively indicating information associated with a patient on a hospital garment. A set of questions is identified utilizing a set of information received from a plurality of sources within a medical facility. The set of information is analyzed for a set of key elements. The set of key elements is utilized to identify one or more questions from a search question database. The one or more questions are submitted to a request processing pipeline implemented by a healthcare cognitive system. Responsive to receiving a response from the request processing pipeline, one or more communications are identified to be sent to one or more hospital garments associated with the patient and/or medical staff. The one or more communications are sent to the one or more hospital garments to cause the one or more hospital garments to change a visual cue. | 1. A method, in a data processing system, for interactively indicating information associated with a patient on a hospital garment, the method comprising: identifying a set of questions utilizing a set of information received from a plurality of sources within a medical facility;analyzing the set of information for a set of key elements;utilizing the set of key elements to identify one or more questions from a search question database;submitting the one or more questions to a request processing pipeline implemented by a healthcare cognitive system;responsive to receiving a response from the request processing pipeline, identifying one or more communications to be sent to one or more hospital garments associated with the patient and/or medical staff; andsending the one or more communications to the one or more hospital garments to cause the one or more hospital garments to change a visual cue. 2. The method of claim 1, wherein the one or more hospital garments are associated with the patient. 3. The method of claim 1, wherein the one or more hospital garments are associated with an individual on a medical staff of the medical facility. 4. The method of claim 1, wherein the one or more hospital garments displaying the color indicate that a medical error is forthcoming thereby causing a medical staff of the medical facility to verify a current procedure. 5. The method of claim 1, wherein the one or more hospital garments displaying the color indicate that a current procedure is verified and okay to proceed with. 6. The method of claim 1, wherein the plurality of sources include one or more of: a patient, medical staff, monitoring devices, or databases. 7. The method of claim 1, wherein the set of information includes one or more of: biometric information associated with a patient,a scan of medication or medical devices when being pulled from inventory in order to be administered to the patient,a scan of the medication or the medical devices prior to being administered to the patient,a location of a patient or medical staff location throughout the medical facility of which the patient is a visitor,information from the patient's electronic medical records (EMR), ormedical information. 8. A computer program product comprising a non-transitory computer readable storage medium having a computer readable program stored therein, wherein the computer readable program, when executed on a computing device, causes the computing device to: identify a set of questions utilizing a set of information received from a plurality of sources within a medical facility;analyze the set of information for a set of key elements;utilize the set of key elements to identify one or more questions from a search question database;submit the one or more questions to a request processing pipeline implemented by a healthcare cognitive system;responsive to receiving a response from the request processing pipeline, identify one or more communications to be sent to one or more h... | International Business Machines Corporation | A61B005/00 G06F019/00 G06Q050/22
US10188341 | B2 | 2019-01-29 | Method and device for detecting speech patterns and errors when practicing fluency shaping techniques | 2015-12-29 | A method and device for detecting errors when practicing fluency shaping exercises, are presented. The method includes receiving a set of initial energy levels; setting a set of thresholds to their respective initial values; receiving a voice production of a user practicing a fluency shaping exercise; analyzing the received voice production to compute a set of energy levels composing the voice production; detecting based on the computed set of energy levels, the set of initial energy levels, and the set of a threshold of at least one speech-related error, wherein the detection of the at least one speech-related error is respective of the fluency shaping exercise being practiced by the user; and upon detection of the at least one speech-related error, generating a feedback indicating the at least one detected speech-related error. | 1. A method for detecting errors when practicing fluency shaping exercises, comprising: receiving a set of initial energy levels;setting each threshold of a set of thresholds to a respective predetermined initial value;receiving a voice production of a user practicing a fluency shaping exercise;analyzing the received voice production to compute a set of energy levels composing the voice production;detecting at least one speech-related error based on the computed set of energy levels, the set of initial energy levels, and the set of a thresholds, wherein the detection of the at least one speech-related error is with respect to the fluency shaping exercise being practiced by the user; wherein the set of initial energy levels includes at least one of: a normal speech energy level, a silence energy level, and a calibration energy level,upon detection of the at least one speech-related error, generating visual feedback indicating the at least one detected speech-related error with respect to the received voice production, andperforming an audio calibration process for a computing device of the user to set the normal speech energy level, the silence energy level, and the calibration energy level, wherein the voice production is captured on the computing device of the user,wherein processing the received voice production further comprises: sampling the received voice production to create voice samples; buffering the voice samples to create voice chunks; converting the voice chunks from a time domain to a frequency domain; extracting spectrum features from each of the frequency domain voice chunks, wherein the spectrum features include at least dominant frequencies, wherein each dominant frequency corresponds to a voice chunk; computing, for each voice chunk, the energy level of the corresponding dominant frequency; and determining, for each voice chunk, an energy level of the voice chunk based on the energy level of the corresponding dominant frequency. 2. The method of claim 1, wherein the set of initial energy levels includes a calibration energy level, wherein detecting the at least one speech-related error further comprises: checking if a percentage of a total of computed energy levels above the calibration energy level is below an initial value of a too soft threshold, wherein the too soft threshold is one of the set of the thresholds; and detecting a too soft error voice production when the percentage is below the initial value of the too soft threshold. 3. The method of claim 2, wherein detecting the at least one speech-related error further comprises: checking if the percentage of the total of computed energy levels above the calibration energy level is above an initial value of a too loud threshold, wherein the too loud threshold is one of the set of thresholds; anddetecting a too loud error voice production when the percentage is above the initial value of the too loud threshold. 4. The method of claim 3, wherein the set of initial energy l... | Novotalk, Ltd. | A61B005/00 G09B019/04 G09B005/02 H04L029/08 G09B007/00 G06F019/00 G10L025/66 H04L029/06
US10179030 | B2 | 2019-01-15 | Method and system for patient-specific modeling of blood flow | 2012-10-23 | Embodiments include a system for determining cardiovascular information for a patient. The system may include at least one computer system configured to receive patient-specific data regarding a geometry of the patient's heart, and create a three-dimensional model representing at least a portion of the patient's heart based on the patient-specific data. The at least one computer system may be further configured to create a physics-based model relating to a blood flow characteristic of the patient's heart and determine a fractional flow reserve within the patient's heart based on the three-dimensional model and the physics-based model. | 1. A non-transitory computer readable storage medium having stored thereon a computer program comprising instructions, which, when executed by a computer, cause the computer to: acquire non-invasively generated patient-specific anatomical data comprising information of at least one vessel of an imaging subject;generate, using a processor, a three-dimensional geometric model from the patient-specific anatomical data, the three-dimensional geometric model comprising the at least one vessel;determine anatomical information from the three-dimensional geometric model by generating a vessel tree by segmenting vessels in the three-dimensional geometric model from other anatomical structures contained therein;perform a computational fluid dynamics (CFD) analysis on the three-dimensional geometric model to generate hemodynamic pressure information from the anatomical information based on, at least in part, a relative material density of wall tissue and a composition of wall tissue of at least a portion of the vessel tree;receive non-invasively generated perfusion data of a tissue adjacent to the at least one vessel;determine an indicia of a perfusion risk of the tissue affected by a plaque or stenotic lesion using the CFD analysis and the perfusion data;output a visualization of the perfusion data on the three-dimensional geometric model in combination with the indicia of the perfusion risk of of the tissue; andenable an assessment of a treatment option for treating the tissue by electronic modification of the three-dimensional geometric model. 2. The non-transitory computer readable storage medium of claim 1, wherein the instructions that cause the computer to acquire the patient-specific anatomical data cause the computer to acquire patient-specific anatomical CT imaging data. 3. The non-transitory computer readable storage medium of claim 2 wherein the instructions that cause the computer to acquire the patient-specific anatomical data cause the computer to: acquire the patient-specific anatomical data at multiple phases of a cardiac cycle of the imaging subject. 4. The non-transitory computer readable storage medium of claim 2 wherein the instructions that cause the computer to receive the perfusion data cause the computer to receive perfusion data having a different imaging modality than CT imaging. 5. The non-transitory computer readable storage medium of claim 1 wherein the instructions that cause the computer to generate the vessel tree cause the computer to: identify the plaque in the vessel tree; andcalculate hemodynamic pressure information corresponding to the plaque in the vessel tree. 6. The non-transitory computer readable storage medium of claim 1 wherein the instructions further cause the computer to: locate a vessel of interest based on one of the three-dimensional geometric model and the hemodynamic pressure information; andlocate a stenosis within the vessel of interest. 7. The non-transitory computer readable storage medium of c... | HEARTFLOW, INC. | A61B005/05 A61B034/10 G06F017/10 A61B034/00 A61B005/02 A61B005/026 G06G007/60 G06F019/26 A61B005/00 A61B005/029 A61B006/03 A61B006/00 A61B008/06 A61B008/08 G01R033/563 A61B005/107 G06T007/00 G06T017/00 G06K009/00 G06K009/62 A61B005/021 G06F017/50 G06F019/12 A61B005/024 A61B005/22 G06F019/00 G06K009/46 G06T007/20 G06T011/00 G06T011/20 A61M005/00 G06K009/52 A61B005/055 A61B005/11 G06T017/20 G06T015/10 G06T011/60 G06T007/60 A61B008/02 A61B008/04 G06T007/70 G06T007/73 G06T007/11 G06T007/12 G06T007/13 G06T007/149 G06T007/62 G01R033/56 G16H010/60 G16H050/30 G16H050/50 G16H030/20 G16H030/40 G16H010/40 A61B090/00
US10173069 | B2 | 2019-01-08 | Medical device fixation | 2012-08-15 | A fixation device configured to anchor an implantable medical device within a patient includes a temporary biodegradable fixation mechanism configured to secure the device after implantation until the temporary fixation mechanism biodegrades and a chronic fixation mechanism configured to promote tissue growth that secures the device to tissue of the patient before the temporary fixation mechanism biodegrades. | 1. An implantable medical device (IMD) comprising: a body containing electronics;a fixation device connected to the body of the device, wherein the fixation device comprises:a temporary fixation mechanism comprising a biodegradable material and configured to anchor the IMD within a blood vessel of a patient after implantation until the temporary fixation mechanism biodegrades; anda chronic fixation mechanism overlaying a first side of the body and configured to promote tissue growth along the first side of the body that anchors the IMD within the blood vessel of the patient before the temporary fixation mechanism biodegrades such that the chronic fixation mechanism is configured to more permanently anchor the IMD to the blood vessel than the temporary fixation mechanism,wherein the temporary fixation mechanism is configured to anchor the IMD within the blood vessel such that the first side of the body including the chronic fixation mechanism is arranged against endothelium of the blood vessel, andwherein the chronic fixation mechanism comprises a sheet of tissue growth promoting material configured to be connected to the IMD housing and configured to promote tissue growth into the material to secure the IMD within the blood vessel of the patient before the temporary fixation mechanism biodegrades, wherein the sheet of tissue growth promoting material comprises a rectangular sheet of tissue growth promoting material defined by four edges, and wherein a first edge is attached to the outer surface of the IMD housing and a second edge generally parallel to and offset from the first edge is attached to the outer surface of the IMD housing. 2. The IMD of claim 1, wherein the temporary fixation mechanism comprises a biodegradable stent configured to be connected to at least one of a first side or a second side of the body of the IMD generally opposite the first side such that the stent is configured to push the first side of the body of the IMD including the chronic fixation mechanism against the endothelium of the blood vessel. 3. The IMD of claim 1, wherein the blood vessel of the patient comprises at least one of the right or the left first branches of the pulmonary artery, a systemic vessel, a brain vessel, or a renal vessel. 4. The IMD of claim 1, wherein the temporary fixation mechanism comprises at least one of polyglycolic acid (PGA), poly lactic acid (PLA), polydioxanone (PDS), polyanhydrides, trimethylene carbonate, polyhydroxybutyrate (PHB), polyhydroxyvalerate (PHV), polycaprolactone, polyorthoesters, polyaminoacids, polycyanocrylates, and polyphosphazenes. 5. The IMD of claim 1, wherein the temporary fixation mechanism comprises a biodegradable material selected from the group consisting of polyesters, polyurethanes, and combinations thereof. 6. The IMD of claim 1, wherein the temporary fixation mechanism comprises a biodegradable material selected from the group consisting of polyglycolic acid (PGA), polylactic acid (PLA), and combina... | Medtronic, Inc. | A61B005/02 A61F002/06 A61F002/07 A61F002/852 A61N001/375 A61B005/0215 A61B005/021 A61F013/00 A61B005/0265 A61B005/026
US10178955 | B2 | 2019-01-15 | Enhanced method for correcting data for deformations during image guided procedures | 2013-08-06 | Systems and methods are provided for collecting and processing physical space data for use while performing an image-guided surgical (IGS) procedure. A method includes performing a rigid alignment of a computer model of a non-rigid structure of interest in a patient and surface data in a patient space associated with at least a portion of said non-rigid structure, and computing a deformation of the computer model that provides a non-rigid alignment of said computer model and an organ geometric representation of data, said deformation computed using a set of boundary conditions and field variables defined for said computer model based on said rigid alignment and a parameterization function. | 1. A method for collecting and processing physical space data for use while performing an image-guided surgical (IGS) procedure, the method comprising: performing a first rigid alignment of a preoperative, three-dimensional, biomechanical computer model of a non-rigid structure of interest in a patient and surface data in a patient space associated with a portion of said non-rigid structure during an intraoperative presentation of the non-rigid structure,wherein the surface data comprises both anterior surface data of the non-rigid structure of interest and posterior surface data of the non-rigid structure of interest;defining a set of deformation modes for the computer model based on a configuration of an intraoperative supporting surface of the non-rigid structure during the intraoperative presentation; andcomputing a deformation of the computer model that provides a non-rigid alignment of said computer model and the surface data, the computing comprising:selecting a set of basis functions and a degree for the set of basis functions that parameterize the set of deformation modes andselecting a corresponding set of parameters for the parameterized set of deformation modes,obtaining a deformed version of the computer model based on the selected set of parameters and selected the set of basis functions,evaluating whether the deformed version of the computer model fits the surface data,wherein the evaluating includes determining whether a posterior side of the deformed version of the computer model fits the anterior surface data; andrepeating the obtaining and the evaluating with an updated set of parameters for the selected set of basis functions until the deformed version of the computer model fits the surface data. 2. The method of claim 1, wherein a functional form of the selected set of basis functions comprises at least one among a continuous functional form, an overlapping functional form, or multi-domain coupled functional form. 3. The method of claim 1, further comprising incorporating contributing deformations from parameters being varied in the updated set of parameters. 4. The method of claim 1, wherein the obtaining comprises: calculating first displacements for a portion of the computer model corresponding to the surface data based on the selected set of parameters and the selected set of basis functions,calculating second displacements for other portions of the computer model while enforcing the first displacements, andapplying the first displacements and the second displacements to the computer model to yield the deformed version of the computer model. 5. The method of claim 1, wherein the evaluating comprises: performing a second rigid alignment of the surface data and the deformed version of the computer model;calculating a closeness metric between the surface data and the deformed version of the computer model after the second rigid alignment, anddetermining that the deformed version of the computer model fits the surface dat... | VANDERBILT UNIVERSITY | G06T007/33 A61B005/00 A61B034/20 G06T007/30
US10172679 | B2 | 2019-01-08 | Medical robotic device and method for the operation thereof | 2016-12-01 | A medical-robotic device that has a kinematic chain of movable components with an end effector at one end, with at least one force or torque sensor for the detection of at least one force or torque value on the kinematic chain. A control processor that controls the kinematic chain. An additional mechanical component is attached directly to the end effector or one of the movable components so that the additional component can transmit a force external to the device or a torque external to the device to the end effector or the movable component. The control processor determines the force external to the device or the torque external to the device on the basis of the at least one force or torque value detected, and controls the kinematic chain in dependence on the determined force external to the device or the determined torque external to the device, in order to increase the accuracy of the medical-robotic device. | 1. A medical-robotic apparatus comprising: a kinematic chain comprised of a plurality of movable components, said kinematic chain comprising an end effector at a movable end of said kinematic chain;at least one kinematic chain sensor, selected from the group consisting of force sensors and torque sensors, that detects, as a sensed value, at least one value experienced by at least one of said movable components, said at least one value being selected from the group consisting of a force value and a torque value;a control processor that receives said at least one sensed value from said at least one kinematic chain sensor and that is configured to control said kinematic chain using said sensed value detected by said at least one kinematic chain sensor so as to position said end effector at a position that has a spatial relation, determined by said control processor, to an object that is external to said kinematic chain;a mechanical component having a first end attached directly to an attachment site selected from the group consisting of said end effector and one of said movable components, and having an opposite second end that is adapted for unfixed, touching contact with said object when said end effector is at said position relative to the object, so that said second end is positioned relative to said object independently of said end effector, said mechanical component transmitting a force or torque originating from said object, due to movement of the object, to said attachment site;a mechanical component sensor, selected from the group consisting of force sensors and torque sensors, that detects, as a further sensed value, at least one value selected from the group consisting of a force value originating from said object and a torque value originating from said object; andsaid control processor being configured to receive said further sensed value from said mechanical component sensor and being configured to determine said force or torque originating from said object therefrom, and to augment said control of said kinematic chain dependent on said force or torque originating from said object, so as to maintain said end effector in said spatial relation despite the movement of the object. 2. A medical-robotic apparatus as claimed in claim 1 wherein said mechanical component is at least one mechanical component selected from the group consisting of a fixable displacement mechanism and a fixable joint. 3. A medical-robotic apparatus as claimed in claim 1 wherein said mechanical component comprises an attachment mechanism that attaches said first end of said mechanical component to said attachment site solely by frictional engagement of said first end with said attachment site. 4. A medical-robotic apparatus as claimed in claim 1 comprising a plurality of kinematic chain sensors, selected from said group consisting of force sensors and torque sensors, that each detect a value of a force or torque of said kinematic chain, said plurality of sensors ... | Siemens Healthcare GmbH | A61B034/00 A61B034/30 A61B034/10 A61B034/20 A61B005/00 A61B017/17 A61B090/00 A61B017/00
US10192307 | B2 | 2019-01-29 | System and method for extracting a periodic signal from video | 2016-10-27 | What is disclosed is a system and method for processing a video to extract a periodic signal which was captured by the video imaging device. One embodiment involves the following. First, a video of a subject in a scene is received. The video is acquired by a video imaging device. There is an underlying motion signal in the scene corresponding to cardiac or respiratory function. A time-series signal is generated for each pixel or for each group of pixels in a temporal direction across a plurality of image frames. Time-series signals of interest are selected. The selected time-series signals of interest are then processed to obtain a periodic signal corresponding to cardiac or respiratory function. The present method has a low computational complexity, is robust in the presence of noise, and finds its uses in applications requiring real-time motion quantification of a signal in a video. | 1. A video processing system for processing a video of a subject in a scene for patient cardiac or respiratory function assessment, the video being captured by a video imaging device, the captured video being a plurality of time-sequential image frames containing an underlying motion signal g(t) desired to be extracted from the video, the video imaging device communicating the time-sequential image frames to a video processing system comprising: a Batch Processor for receiving the time-sequential image frames and processing pixel values associated with a body region of the subject in the scene to obtain time-series signals, the pixel values being processed across the time-sequential image frames in a temporal direction;a Signal Selector for selecting time-series signals of interest to obtain a set X+ of selected signals, wherein the time-series signals are selected by any of: the Signal Selector receiving signal-to-noise ratios calculated by a Signal Strength Determinator, the Signal Selector selecting time-series signals of interest based on the determined signal-to-noise ratios as compared to a threshold; andthe Signal Selector selecting time-series signals of interest based on an amount of positive correlation between time-series signals;a Signal Generator for aggregating the selected time-series signals in X+ and generating, as output to a memory, an estimated periodic signal ĝ(t), where ĝ(t) ≅cg(t) and c is an amplitude scaling factor, and wherein the estimated periodic signal corresponds to one of: cardiac or respiratory function; anda processor for retrieving the estimated periodic signal from the memory, and communicating the retrieved estimated periodic signal to a display device. 2. The video processing system of claim 1, wherein the Signal Selector comprises a workstation wherein a user selects time-series signals of interest based on features associated with the time-series signals. 3. The video processing system of claim 1, wherein the video imaging device is any of: a color video camera, a monochrome video camera, a thermal imaging system, a multispectral video imaging device, a hyperspectral video imaging device, and a hybrid device comprising any combination hereof. 4. The video processing system of claim 1, further comprising communicating the estimated periodic signal to any of: a storage device, and a remote device over a network. 5. The video processing system of claim 1, wherein the video is a streaming video and the estimated periodic signal is generated in real-time. 6. The video processing system of claim 1, wherein the ith signal associated with the ith pixel comprises: xi(t) =hi(t)⊗g(t) +ni(t)where ni(t) is a noise associated with the ith pixel, hi(t) is a transfer function of a linear time-invariant (LTI) channel associated with the ith pixel, ⊗ is a convolution operator, and 1&lt;i&lt;HW, each image frame comprising H×W pixels where H is the height of an image frame in pixels and W is the width of the image frame ... | Xerox Corporation | G06K009/00 G06T007/00 G06T007/20 G06T005/00 A61B005/00 A61B005/024 A61B005/08 A61B005/11 A61B005/113
US10165955 | B2 | 2019-01-01 | Obtaining cardiovascular parameters using arterioles related transient time | 2015-02-03 | Methods for monitoring equivalent inner diameter of arterioles by measuring blood pressure wave transient time from small arteries to arterioles and calculating, from the transient time and concurrently measured heart rate values, an equivalent inner diameter of arterioles. | 1. A method for estimation of inner diameter of arterioles in measured body part, the method comprising: obtaining a first pressure wave signal from a first tissue volume beneath the surface of a part of a subject's body, containing blood vessels; wherein contribution in the first signal from artery-like blood vessels predominates over contribution from arteriole-like blood vessels;obtaining a second pressure wave signal from a second tissue volume beneath the surface of the part of the subject's body, containing blood vessels; wherein contribution in the second signal from arteriole-like blood vessels predominates over contribution from artery-like blood vessels;obtaining at least one concurrent heart rate value;finding time delay values between the first signal and the second signal; and using said at least one value of the time delay values and said at least one heart rate value to calculate an equivalent inner diameter of said arterioles. 2. The method of claim 1, wherein said first tissue volume is from a characteristic depth of arteries beneath the surface of said part of subject's body. 3. The method according to claim 2, wherein said characteristic depth of said first tissue volume is between 7 and 9 mm under the skin of the subject's body. 4. The method according to claim 1, wherein the time delay between said first signal and said second signal is within a range from 9.23 to 93.94 milliseconds. 5. The method according to claim 1, wherein the time delay between said first signal and said second signal is in range from 19.47 to 91.11 milliseconds. 6. The method according to claim 1, wherein said first signal is obtained by a light of infrared color. 7. The method according to claim 1, wherein said first and second volumes are related to the same peripheral body part. 8. The method according to claim 1, wherein estimation of an equivalent inner diameter of said arterioles also uses blood viscosity value of measured subject. 9. The method according to claim 1, further comprising: obtaining information about at least one parameter having a physiological influence on the subject over time;finding correlation between changes over time of said at least one parameter and changes over time in said estimated equivalent inner diameter value of arterioles. 10. The method according to claim 9, wherein said parameter represents a substance entering to subject body. 11. The method according to claim 9, wherein said parameter is a behavioral parameter of the subject. 12. The method according to claim 1, wherein estimation equivalent inner diameter value of arterioles is done, after all said first and second signals are collected. 13. The method of claim 1, wherein said second tissue volume is from characteristic depth of arterioles beneath the surface of said part of subject's body. 14. The method according to claim 13, wherein said characteristic depth of said second tissue volume is between 3 and 4 mm under the skin of the subject's body.... | Reuven Gladshtein Eilon Rahman | A61B005/00 A61B005/02 A61B005/026 A61B003/12 A61B005/1455 A61B005/024 A61B005/0245
US10187020 | B2 | 2019-01-22 | Trans-impedance amplifier for ultrasound device and related apparatus and methods | 2015-12-02 | A variable current trans-impedance amplifier (TIA) for an ultrasound device is described. The TIA may be coupled to an ultrasonic transducer to amplify an output signal of the ultrasonic transducer representing an ultrasound signal received by the ultrasonic transducer. During acquisition of the ultrasound signal by the ultrasonic transducer, one or more current sources in the TIA may be varied. | 1. An ultrasound apparatus, comprising: an ultrasound sensor; anda variable current trans-impedance amplifier (TIA) coupled to the ultrasound sensor and configured to receive and amplify an output signal from the ultrasound sensor, the variable current TIA being a two-stage operational amplifier having a first stage and a second stage and including a first variable current source coupled to the first stage and a second variable current source coupled to the second stage;wherein the first stage is arranged to receive the output signal from the ultrasound sensor and the second stage is arranged to provide an output signal of the variable current TIA; andwherein the first variable current source comprises two or more current sources connected in parallel, and at least one of the two or more current sources is coupled to the first stage through a switch. 2. The ultrasound apparatus of claim 1, wherein the first and second variable current sources are independently controllable. 3. The ultrasound apparatus of claim 1, wherein the first and second variable current sources are digitally programmable. 4. An ultrasound apparatus, comprising: an ultrasound sensor; anda variable current trans-impedance amplifier (TIA) coupled to the ultrasound sensor and configured to receive and amplify an output signal from the ultrasound sensor, the variable current TIA being a two-stage operational amplifier having a first stage and a second stage and including a first variable current source coupled to the first stage and a second variable current source coupled to the second stage;wherein the variable current TIA further comprises a first variable feedback RC circuit coupled between an output terminal of the variable current TIA and a node representing an input to the second stage; andwherein the ultrasound apparatus further comprises a second variable feedback RC circuit coupled between the output terminal of the variable current TIA and a node representing an input to the first stage. 5. The ultrasound apparatus of claim 1, further comprising a control circuit coupled to the first variable current source and the second variable current source and configured to control a first amount of current through the first variable current source and a second amount of current through the second variable current source. 6. The ultrasound apparatus of claim 1, wherein the ultrasound sensor and the variable current TIA are monolithically integrated on a semiconductor chip. 7. A method, comprising: acquiring an ultrasound signal with an ultrasound sensor during an acquisition period and outputting, from the ultrasound sensor, an analog electrical signal representing the ultrasound signal; andamplifying the analog electrical signal with a variable current trans-impedance amplifier (TIA), including varying a current of the variable current TIA during the acquisition period;wherein: the variable current TIA is a two-stage operational amplifier having a first stage and a second ... | Butterfly Network, Inc. | H03F003/16 A61B005/00 A61B008/00 H03F001/08 H03F003/45 G01S007/52 A61B008/08