## Sheet1
公告(開)號 | KindCode | 公告(開)日 | 名稱 | 申請日 | 摘要 | 申請範圍 | 專利權人 | IPC
US10432180 | B2 | 2019-10-01 | Apparatus and method for signal processing by converting amplified difference signal | 2018-10-16 | A signal processing apparatus includes: a difference signal acquirer configured to obtain a difference signal reflecting a change in an input signal at a preset time interval based on a reference signal; a signal amplifier configured to amplify the difference signal; and a signal restorer configured to generate an output signal by converting the amplified difference signal to a digital signal and summing the digital signal. | 1. A signal processing apparatus, comprising: a signal amplifier comprising a first input terminal, a second input terminal, a third input terminal and a fourth input terminal;a first inputter configured to transfer a first input signal alternately to the first input terminal and the second input terminal;a second inputter configured to transfer a second input signal alternately to the third input terminal and the fourth input terminal,wherein the signal amplifier is configured to amplify a difference signal based on the first input signal and the second input signal, and output the amplified difference signal; anda signal restorer configured to convert the amplified difference signal to a digital signal and integrate the digital signal over preset time intervals. 2. The apparatus of claim 1, wherein the first inputter comprises: a first switch of which a switching operation is controllable based on a first control signal; anda second switch of which a switching operation is controllable based on a second control signal. 3. The apparatus of claim 2, wherein: in a first phase, the first switch is close-circuited based on the first control signal to transfer a first reference signal to the first input terminal and the second switch is open-circuited based on the second control signal to transfer the first input signal to the second input terminal; andin a second phase, the first switch is open-circuited based on the first control signal to transfer the first input signal to the first input terminal and the second switch is close-circuited based on the second control signal to transfer the first reference signal to the second input terminal. 4. The apparatus of claim 2, wherein a terminal of the first switch and a terminal of the second switch are connected to a reference signal. 5. The apparatus of claim 2, wherein the first inputter further comprises: a first capacitor connected to the first switch and the first input terminal; anda second capacitor connected to the second switch and the second input terminal. 6. The apparatus of claim 2, wherein the second inputter comprises: a third switch of which a switching operation is controllable based on a third control signal; anda fourth switch of which a switching operation is controllable based on a fourth control signal that does not overlap the third control signal. 7. The apparatus of claim 6, wherein: in a first phase, the third switch is close-circuited based on the third control signal to transfer a second reference signal to the third input terminal and the fourth switch is open-circuited based on the fourth control signal to transfer the second input signal to the fourth input terminal; andin a second phase, the third switch is open-circuited based on the third control signal to transfer the second input signal to the third input terminal and the fourth switch is close-circuited based on the fourth control signal to transfer the second reference signal to the fourth input terminal. 8. T... | Samsung Electronics Co., Ltd. | H04N005/18 H03K005/003 A61B005/04 A61B005/0428 G11C027/02 H03F003/45 A61B005/00 H03M003/02 H03M001/12
US10449290 | B2 | 2019-10-22 | Therapeutic product delivery device | 2015-01-30 | A therapeutic product delivery device is described which comprises a device body and a cartridge for holding a therapeutic product. An engagement structure is provided for releasably engaging the cartridge with the device body. A fault detector is provided for detecting a fault in the delivery of the therapeutic product from the cartridge. A release trigger is responsive to the detection of a fault to cause the engagement structure to release the cartridge from the device body. In this way, a fault causes the cartridge to be released from the device body, which will prevent any further delivery of the therapeutic product to the patient. This solution is strongly preferable to a solution in which a product delivery mechanism (e.g. a pump) is merely paused or stopped, since when the cartridge separates then no further delivery is possible at all, until the cartridge is reattached (or more probably replaced with a new cartridge in case the fault is with the cartridge). | 1. A therapeutic product delivery device comprising: a device body;a cartridge for holding a therapeutic product;an engagement structure for releasably engaging the cartridge with the device body the engagement structure comprising: one or more first engaging elements on one or other of the device body and the cartridge, the first engaging elements being engagable with one or more corresponding second engaging elements on the other of the device body and the cartridge,a releasing element which is moveable between a retaining position in which the first engaging elements are able to engage the second engaging elements, and a releasing position in which the first engaging elements are not able to engage with the second engaging elements, anda wire element which is deformable in response to an applied electric current to move the releasing element from the retaining position to the releasing position; a fault detector for detecting a fault in the delivery of the therapeutic product from the cartridge; anda release trigger, responsive to the detection of a fault, to apply an electric current to the wire element, thereby deforming the wire element to cause the engagement structure to release the cartridge from the device body. 2. The therapeutic product delivery device according to claim 1, wherein the cartridge comprises a reservoir containing the therapeutic product and a pumping device for pumping the therapeutic product from the reservoir to the patient. 3. The therapeutic product delivery device according to claim 2, wherein the device body comprises a biasing element which presses against the reservoir of the cartridge when the cartridge is engaged with the device body; andthe force exerted by the biasing element on the cartridge causes the cartridge to be ejected away from the device body when the engagement structure releases the cartridge from the device body. 4. The therapeutic product delivery device according to claim 3, wherein the biasing element comprises a spring. 5. The therapeutic product delivery device according to claim 1, wherein the first engaging elements are clips, and the second engaging elements are lugs. 6. The therapeutic product delivery device according to claim 1, wherein the engagement structure comprises a spring which biases the releasing element towards the retaining position, the wire element acting against the bias in response to the applied electric current to move the releasing element into the releasing position. 7. The therapeutic product delivery device according to claim 1, comprising a release actuator, responsive to user manipulation to move the releasing element from the retaining position to the releasing position. 8. The therapeutic product delivery device according to claim 1, wherein the fault detector detects a fault when a rate of delivery of the therapeutic product exceeds a predetermined threshold rate. 9. The therapeutic product delivery device according to claim 3, wherein the biasing el... | INSULET NETHERLANDS B.V. | A61M005/142 A61M005/20 A61M005/50 A61M005/315 A61B005/145 G06F019/00 A61M005/24
US10448857 | B2 | 2019-10-22 | Powered, multi-functional limb movement auxiliary device, particularly prosthesis and movement-assisting orthosis, with combined estimation regimes | 2016-06-03 | A method of operating a multi-functional limb movement auxiliary device comprising a plurality of actuators configured to move, upon activation, limb movement auxiliary device members in at least two independent degrees of freedom, a bio-signal sensing unit that is configured to acquire bio-signals indicative of motor activity, a control unit configured to receive and evaluate the acquired bio-signals, the method comprising steps of acquiring bio-signals from the user of the limb movement auxiliary device,applying a novelty detection method (ND) for comparing digitally converted, acquired bio-signals with calibration bio-signals, and, based on a result of the comparison, for assigning a similarity measure to the acquired, digitally converted bio-signals,applying at least one sequential estimator (SEQ-E) to the acquired, digitally converted bio-signals, if the assigned similarity measure is equal to or larger than a pre-determined threshold value,applying at least one simultaneous estimator (SIM-E) to the acquired, digitally converted bio-signals, if the assigned similarity measure is less than the pre-determined threshold value, andactivating at least one actuator out of the plurality of actuators, based on a result of applying one of the estimators (SIM-E, SEQ-E) to the acquired, digitally converted bio-signals; and a multi-functional limb movement auxiliary device including a control unit configured for carrying out such method. | 1. A multi-functional limb movement auxiliary device, comprising a base member,a socket member that is configured to at least partially receive a portion or remaining portion of a limb,a plurality of limb movement auxiliary device members, each limb movement auxiliary device member being connected in an articulated way to at least one of the base member or a different limb movement auxiliary device member,a plurality of actuators that are connectable to an electric power source, wherein each actuator is configured to move, upon activation, at least one limb movement auxiliary device member out of the plurality of limb movement auxiliary device members in an articulated way, and wherein the plurality of actuators is configured to enable articulated movements of limb movement auxiliary device members in at least two independent degrees of freedom,a bio-signal sensing unit that is configured to acquire bio-signals indicative of motor activity from the portion or remaining portion of the limb,a control unit, including at least one processor unit and at least one digital data memory unit to which the at least one processor unit has data access, the control unit being configured toreceive and evaluate the acquired bio-signals to estimate an intended movement, by carrying out steps comprising digitally converting the acquired bio-signals,applying a novelty detection method for comparing the digitally converted, acquired bio-signals with data that reside in the at least one digitaldata memory unit and that represent bio-signals in response to a set of movements, and, based on a result of the comparison,assigning a similarity measure to the digitally converted, acquired bio-signals,applying at least one sequential estimator (SEQ-E) to the digitally converted bio-signals, if the assigned similarity measure is equal to or larger than a pre-determined threshold value,applying at least one simultaneous estimator (SIM-E) to the digitally converted bio-signals, if the assigned similarity measure is less than the pre-determined threshold value,and the control unit is further configured to activate at least one actuator out of the plurality of actuators, based on a result of applying the at least one sequential estimator (SEQ-E) or the at least one simultaneous estimator (SIM-E) to the digitally converted bio-signals. 2. The multi-functional limb movement auxiliary device as claimed in claim 1, wherein the novelty detection method (ND) is selected out of a group comprising One Class Support Vector Machine (OCSVM), Kernel Null Foley-Sammon Transform (KNFST), Mahalanobis distance (MD) approach, Mahalanobis distance-Individual (MD-IND), Mahalanobis distance lineal discriminant analysis (MD-LDA), k-nearest neighbors (kNN)-based approach, or Common Spatial Patterns Proportional Estimator Likelihood (CSP-PELL). 3. The multi-functional limb movement auxiliary device as claimed in claim 1, wherein the data stored in the at least one digital data memory unit represent b... | Georg-August-Universität Göttingen Stiftung Öffentlichen Rechts Ottobock SE & Co. KgaA. | A61B005/0488 A61F002/60 A61F002/58 A61F002/72 A61F002/54 A61F002/70 A61F002/76
US10441213 | B2 | 2019-10-15 | Discrimination of apnea type by medical device | 2017-09-19 | Disclosed herein, among other things, are methods and apparatus related to identification of apnea type. One aspect of the present subject matter provides a method for real-time apnea discrimination. The method includes sensing an impedance-based tidal volume signal to monitor a respiratory cycle of a patient, and detecting a reduction in tidal swing using the sensed impendence to detect an apnea event. When the apnea event is detected, a shape of the sensed signal is compared to a stored signal shape to determine whether the apnea event is primarily an obstructive sleep apnea (OSA) event or primarily a central sleep apnea (CSA) event, in various embodiments. | 1. A system, comprising: a sensor configured to sense an impedance-based tidal volume signal to monitor a respiratory cycle of a patient; andan external system including a device configured to communicate with the sensor, the external system including a processor configured to detect a reduction in tidal swing using the sensed impendence to detect an apnea event and comparing a shape of the reduction in tidal swing to a stored signal shape to determine whether the detected apnea event is primarily an obstructive sleep apnea (OSA) event or primarily a central sleep apnea (CSA) event. 2. The system of claim 1, wherein the external system is configured to compare a stored signal shape to the signal to determine whether the detected apnea event is primarily an OSA event or primarily a CSA event. 3. The system of claim 2, wherein the stored signal shape includes a normal tidal swing for the patient. 4. The system of claim 2, wherein the stored signal shape includes a stored prior OSA waveform template. 5. The system of claim 2, wherein the stored signal shape includes an ideal sine wave as a surrogate for a CSA waveform template. 6. The system of claim 1, wherein the device includes a diagnostic device. 7. The system of claim 1, wherein the device includes a stimulator. 8. The system of claim 1, wherein the device includes a wearable device. 9. The system of claim 8, wherein the wearable device includes a patch. 10. The system of claim 8, wherein the wearable device includes a vest. 11. A method for apnea discrimination, the method comprising: sensing an impedance-based tidal volume signal using a sensor to monitor a respiratory cycle of a patient; andusing an external system to communicate with the sensor and to process the sensed parameter to detect a reduction in tidal swing using the sensed impendence to detect an apnea event and comparing a shape of the reduction in tidal swing to a stored signal shape to determine whether the detected apnea event is primarily an obstructive sleep apnea (OSA) event or primarily a central sleep apnea (CSA) event. 12. The method of claim 11, comprising using a processor in an implantable stimulator in communication with the sensor to process the sensed parameter. 13. The method of claim 11, comprising using a processor in a nerve stimulator in communication with the sensor to process the sensed parameter. 14. The method of claim 11, comprising using a processor in an implantable diagnostic device in communication with the sensor to process the sensed parameter. 15. The method of claim 11, comprising using a processor in a wearable device in communication with the sensor to process the sensed parameter. 16. The method of claim 11, comprising using a processor in an external medical device in communication with the sensor to process the sensed parameter. 17. The method of claim 11, further comprising using the processor to determine a mix or ratio of OSA and CSA for the patient. 18. The method of cla... | Cardiac Pacemakers, Inc. | A61B005/00 A61B005/08 A61B007/02 A61B005/053 A61B005/024 A61B007/04
US10452144 | B2 | 2019-10-22 | Wearable computing device with electrophysiological sensors | 2018-05-30 | A wearable computing device with bio-signal sensors and a feedback module provides an interactive mediated reality (“VR”) environment for a user. The bio-signal sensors receive bio-signal data (for example, brainwaves) from the user and include bio-signal sensors embedded in a display isolator, having a deformable surface, and having an electrode extendable to contact the user's skin. The wearable computing device further includes a processor to: present content in the VR environment via the feedback module; receive bio-signal data of the user from the bio-signal sensor; process the bio-signal data to determine user states of the user, including brain states, using a user profile; modify a parameter of the content in the VR environment in response to the user states of the user. The user receives feedback indicating the modification of the content via the feedback module. | 1. A mediated reality device comprising: a wearable computing device with a bio-signal sensor, at least one feedback module to provide an interactive mediated reality environment for a user, the bio-signal sensor receives bio-signal data from the user, the bio-signal sensor comprising a brainwave sensor,wherein the bio-signal sensor comprises:a body,an electrode extendable into the body, the electrode having a contact end configured to receive an electrical bio-signal from a user's skin, wherein in response to a downward force acting on the bio-signal sensor to urge the bio-signal sensor against the user's skin and upon contact with the user's skin, the electrode is configured for movement into the body along a movement axis,an actuator attached to the body and operatively connected to the electrode urging the electrode out of the body along the movement axis toward an extended position, wherein in the absence of the downward force, the electrode is disposed in the extended position, anda contact adjuster connected to the electrode, the contact adjuster including a handle manipulatable by the user to reduce noise in the electrical bio-signal caused by impedance of the user's hair;wherein the computing device is in communication with a processor configured to:as part of the interactive mediated reality environment, present content via the at least one feedback module;receive user manual inputs from the input device for creating an object in the interactive mediated reality environment;receive the bio-signal data of the user from the bio-signal sensor;process the bio-signal data to determine user states of the user, including brain states, the user states processed using a user profile stored in a data storage device accessible by the processor and the user states including brain states;modify a property of the object according to the bio-signal data of the user to update the interactive mediated reality environment. 2. The device of claim 1, wherein the contact adjuster is configured to rotate the electrode along a plane that is substantially perpendicular to the movement axis. 3. The device of claim 2, wherein the actuator includes a coil spring fixed on one end to the body and biased against the electrode on the other end, and wherein the contact adjuster includes a shaft extending through the compressive axis of the coil spring for translating rotational forces perpendicular to the movement direction from the handle to the electrode, translational forces along the movement direction from the handle to the electrode, or both. 4. The device of claim 2, further comprising a rotational limiter for limiting the rotational movement of the electrode. 5. The device of claim 1, wherein the contact end of the electrode includes a collection plate and a plurality of prongs extending from the collection plate, wherein each prong includes a distal tip for contacting the user's skin. 6. The device of claim 5, wherein the actuator includes a plurality of... | INTERAXON INC. | G09G005/00 G06F003/01 G09G005/36 A61B005/0476 A61B005/0484 A61B005/00 G06F001/16 A61B005/0496 A61B005/1455
US10426343 | B2 | 2019-10-01 | Physiology detecting garment, physiology detecting monitoring system and manufacturing method of textile antenna | 2016-08-22 | A physiology detecting garment, a physiology detecting monitoring system, and a manufacturing method of a textile antenna are provided. The physiology detecting garment detects and collects physiology information of a wearer. The physiology detecting garment includes a garment, a textile antenna and a detecting device. The textile antenna is made of a conductive composition including a conductive nanowire and a polyurethane polymer. The textile antenna is thermal-compression bonded to the garment. The detecting device is electrically connected to the textile antenna and emits a detecting signal via the textile antenna. | 1. A physiology detecting garment for detecting and collecting a physiology information of a wearer, the physiology detecting garment comprising: a garment;a textile antenna made of a conductive composition, the conductive composition comprising a conductive nanowire and a polyurethane polymer, wherein the textile antenna is thermal-compression bonded to the garment; anda detecting device electrically connected to the textile antenna and emitting a detecting signal via the textile antenna. 2. The physiology detecting garment according to claim 1, wherein the physiology detecting garment detects and collects the physiology information wirelessly. 3. The physiology detecting garment according to claim 1, wherein the textile antenna is thermal-compression bonded to the garment via the polyurethane polymer. 4. The physiology detecting garment according to claim 1, wherein the conductive nanowire is a nano-silver wire. 5. The physiology detecting garment according to claim 4, wherein the nano-silver wire is in an amount from 15 wt % to 45 wt % of the conductive composition. 6. The physiology detecting garment according to claim 1, wherein the polyurethane polymer has one or more than one ester repeating unit. 7. The physiology detecting garment according to claim 1, wherein the polyurethane polymer is in an amount from 30 wt % to 45 wt % of the conductive composition. 8. The physiology detecting garment according to claim 1, wherein the textile antenna comprises at least one conductive terminal, the detecting device comprises at least one contact, and the textile antenna is electrically connected to the at least one contact via the at least one conductive terminal. 9. The physiology detecting garment according to claim 1, further comprising a waterproof material, wherein the detecting device is disposed on the garment, and the waterproof material covers the detecting device. 10. The physiology detecting garment according to claim 1, wherein the detecting device is fixed to the garment via a detachable buckling way. 11. The physiology detecting garment according to claim 1, wherein the detecting device is a low-power radar module. 12. The physiology detecting garment according to claim 1, wherein the physiology information comprises at least one of a pulse information, an electrocardiography information, a respiration information and a body posture information. 13. A physiology detecting monitoring system for detecting and collecting a physiology information of a wearer, the physiology detecting monitoring system comprising: a garment;a textile antenna made of a conductive composition, the conductive composition comprising a conductive nanowire and a polyurethane polymer, wherein the textile antenna is thermal-compression bonded to the garment;a detecting device electrically connected to the textile antenna, the detecting device emitting a first detecting signal and detecting a second detecting signal reflected from the wearer via the texti... | Industrial Technology Research Institute | A61B005/00 H01Q001/27 A61B005/08 A61B005/0205 A61B005/11 A61B005/024 H04W004/80
US10446270 | B2 | 2019-10-15 | Data output device and method, and non-transitory computer readable medium | 2016-09-29 | A data output device, a data output method, and a data output program capable of allowing a causal relationship in a plurality of items of time-series data to be simply recognized are provided.;A data distribution server receives a distribution request from a client terminal, and generates a data display screen which is displayed by the client terminal. The data display screen includes a first display area in which time-series data indicating a transition of a state of a patient or content of medical care performed on the patient is displayed in a graph. In the first display area, association indicators which associate one arbitrary point of each of the plurality of pieces of time-series data can be assigned and displayed. | 1. A data output device for displaying time-series data indicating at least one of a transition of a condition of a patient or content of medical care performed on the patient, the data output device comprising: a processor configured to:generate screen data of a data display screen for displaying at least two items of time-series data including first time-series data and second time-series data, the first and second time-series data representing temporal variations of different kinds of physical quantity from each other;receive an association instruction to associate an arbitrary first designated position in the first time-series data with an arbitrary second designated position in the second time-series data in a causal relationship; andassign an association indicator indicating that the first designated position and the second designated position are associated with each other in the causal relationship, in the data display screen, based on the association instruction,wherein the data display screen includes a first display area for displaying the first time-series data and the second time-series data, and a list display area for displaying a plurality of pieces of set information as a list,wherein each of the plurality of pieces of set information includes first information on the first designated position in the first time-series data, second information on the second designated position in the second time-series data, and an input comment, andwherein the list display area displays the first information, the second information and the input comment for each of the plurality of pieces of set information. 2. The data output device according to claim 1, wherein the processor is further configured to store association information indicating that the first designated position and the second designated position are associated with each other in a storage unit. 3. The data output device according to claim 2, wherein the association indicator includes a first indicator assigned at the first designated position, and a second indicator assigned at the second designated position. 4. The data output device according to claim 2, wherein at least one of the first designated position or the second designated position is able to be designated as a plurality of positions. 5. The data output device according to claim 2, wherein the processor is further configured to store information on the first designated position in the first time-series data, information on the second designated position in the second time-series data, and the association information, as one piece of set information, in the storage unit. 6. The data output device according to claim 5, wherein the set information includes causal relationship information indicating that one of the information on the first designated position and the information on the second designated position is a cause, and the other is a result. 7. The data output device according to claim 5, wherein the processor... | FUJIFILM Corporation | A61B005/00 G06F019/00 G16H040/63 G16H010/60 G06Q050/24 G06Q010/10
US10426900 | B2 | 2019-10-01 | Automatic injection device | 2015-12-31 | A method for measuring an amount of pain involves positioning a needle adjacent a non-human animal which is under anesthesia, inserting the needle at a controlled puncture speed into skin of the non-human animal, and measuring a muscle action potential of a muscle portion of the non-human animal produced by the insertion of the needle. The muscle action potential is measured from insertion start, at which the insertion of the needle into the skin is started, to insertion stop, at which the insertion of the needle into the skin is stopped. | 1. A method for measuring an amount of pain comprising: positioning a needle adjacent a non-human animal which is under anesthesia;automatically inserting the needle at a controlled puncture speed into skin of the non-human animal by an automatic needle puncture device; andmeasuring a muscle action potential of a muscle portion of the non-human animal produced by the insertion of the needle, the muscle action potential being measured from insertion start, at which the insertion of the needle into the skin is started, to insertion stop, at which the insertion of the needle into the skin is stopped,whereby the measured muscle action potential indicates a measurement of the amount of pain. 2. The method for measuring an amount of pain according to claim 1, the method further comprising determining a Total Power (μV·sec) by integrating the measured muscle action potential from the insertion start to the insertion stop, the Total Power indicating the amount of pain associated with the insertion of the needle into the non-human animal. 3. The method for measuring an amount of pain according to claim 1, further comprising observing a condition of the puncture needle using a high-speed microscope, and measuring movement distance of the needle per unit time from images produced by the high-speed microscope. 4. The method for measuring an amount of pain according to claim 3, further comprising measuring a position of insertion of the needle into the skin of the non-human animal using a mark of the needle determined from the images produced by the high-speed microscope. 5. The method for measuring an amount of pain according to claim 1, wherein the non-human animal is anesthetized by inhalation of isoflurane having a concentration relative to air of 1.4 to 1.6%/Air. 6. The method for measuring an amount of pain according to claim 1, further comprising controlling a depth of insertion of the needle into the skin of the non-human animal up to the insertion stop of the needle. 7. The method for measuring an amount of pain according to claim 1, further comprising amplifying the muscle action potential, for measuring the muscle action potential, through use of a bioelectric amplifier. 8. The method for measuring an amount of pain according to claim 1, further comprising, before the insertion of the needle: positioning two stimulating electrodes on the skin of the non-human in spaced apart relation to one another;applying a pain electrical stimuli to the skin through the electrodes; andchecking the muscle portion contracted by the stimuli to observe muscle movement. 9. The method for measuring an amount of pain according claim 8, wherein the muscle action potential is measured when the pain electrical stimuli is applied and an anesthetic depth of the animal is fine-tuned from a response strength of electromyography action potential. | TERUMO KABUSHIKI KAISHA | A61B005/00 A61M005/46 A61M005/20 A61M005/145 A61M005/158 A61M005/172 A61M005/48 A61M005/315 A61B005/0488 A61M005/32
US10460620 | B2 | 2019-10-29 | Device for linking bodily movement to learning behaviour and method whereby such a device is applied | 2017-01-13 | Device for linking bodily movement to learning behaviour, whereby this device (1) consists of a number of objects that can be used by pupils as flexible adjustable seating units (2), characterised in that these seating units are each equipped with a digital module (4) that is able to detect movements of the seating unit caused by the pupils, and to communicate these movements wirelessly to a central teaching module (3), after which the central teaching module (3) can wirelessly send back an individual message to each of the seating units (2), adapted to the movement that is made with each of the seating units. | 1. A method for linking seat movement to learning behavior, the method comprising: providing an arrangement of a plurality of objects that are cube-shaped seating units in an arbitrary pattern around the central teaching module that is wirelessly connected to a digital module in each cube-shaped seating unit, the digital module being configured to detect movements of the respective cube-shaped seating unit caused by the pupils to answer questions or assignments;transmitting, by the digital module in the respective cube-shaped seating unit, the position or the movement of the respective cube-shaped seating unit wirelessly to the central teaching module when the pupils give an answer to an assignment by moving the respective cube-shaped seating unit; andsending an individual wireless signal by the central teaching module to each cube-shaped seating unit related to the movement that is made with the respective cube-shaped seating unit, the individual wireless signal including an identification of the cube-shaped seating unit for which the individual wireless signal is intended, evaluating an individually-provided answer from the cube-shaped seating unit to which the individual wireless signal is sent as to whether the answer was right or wrong or providing another evaluation of the answer, and providing an individual light signal on each cube-shaped seating unit from which the pupil can read at the respective cube-shaped seating unit whether the answer was right or wrong, or an indication of the other evaluation of the answer,wherein each of the cube-shaped seating units is equipped with one or more of movement detectors and orientation detectors that are connected to the digital module of the respective cube-shaped seating unit to detect the movement and the position of the respective cube-shaped seating unit, andthe method further comprises transmitting, by the movement detectors and the orientation detectors, the movements and the positions caused by the pupil to answer questions or assignments to the digital module of the respective cube-shaped seating unit. 2. The method according to claim 1, wherein the individual wireless signal is responsive to the movement that is made with each of the cube-shaped seating units. 3. The method according to claim 1, wherein each of the cube-shaped seating units is equipped with one or more light sources, and the method further comprises switching on or off the one or more light sources by the central teaching module, a color of the one or more light sources being able to be changed by the central teaching module. 4. The method according to claim 1, wherein the cube shape of the seating units is not fully symmetrical but has one convex side and one concave side opposite the one convex side of the cube. 5. The method according to claim 1, further comprising: detecting, by the movement detectors of each of the cube-shaped seating unit, which side of the cube-shaped seating unit is oriented upwards. 6. The m... | I3-TECHNOLOGIES, NAAMLOZE VENNOOTSCHAP | G09B007/06 A61B005/00 A61B005/11 A47B039/08 A47C007/18 A47C007/72 A47C011/00
US10433819 | B2 | 2019-10-08 | Ultrasound diagnosis apparatus and method for generating image from volume data and displaying the same | 2015-08-05 | Provided is an ultrasound diagnosis apparatus including: a data acquisition unit configured to acquire volume data for a head of an object; an image processor configured to detect a mid-sagittal plane (MSP) from the volume data, generate an MSP image corresponding to the MSP, detect at least one measurement plane based on the MSP, and generate at least one measurement plane image corresponding to the at least one measurement plane; and a display configured to display the MSP image and the at least one measurement plane image on a single screen. | 1. An ultrasound diagnosis apparatus comprising: an image processor configured to detect a mid-sagittal plane (MSP) from volume data for a head of an object, generate an MSP image corresponding to the MSP, determine a measurement plane among a first plurality of candidate planes that are perpendicular to the MSP, and generate a measurement plane image corresponding to the measurement plane; anda display configured to display the MSP image and the measurement plane image on a single screen,wherein the image processor is further configured to determine the measurement plane, among the first plurality of candidate planes, as a transthalamic plane (TTP), based on a brightness value of a first predetermined region of each of the first plurality of candidate planes, respectively. 2. The ultrasound diagnosis apparatus of claim 1, wherein the image processor is further configured to indicate a position of the measurement plane on the MSP image. 3. The ultrasound diagnosis apparatus of claim 2, wherein the position of the measurement plane is indicated by a line on the MSP image. 4. The ultrasound diagnosis apparatus of claim 3, wherein the display is further configured to display a contour of the measurement plane image in the same color as that of the line indicated on the MSP image. 5. The ultrasound diagnosis apparatus of claim 3, wherein the display is further configured to display a name of the measurement plane on the measurement plane image in the same color as that of the line indicated on the MSP image. 6. The ultrasound diagnosis apparatus of claim 3, further comprising a user interface configured to receive a request to change the measurement plane, wherein the image processor is further configured to change the measurement plane image and the line based on the request and acquire a measured value based on the changed measurement plane image. 7. The ultrasound diagnosis apparatus of claim 6, wherein the user interface is further configured to output a menu, via which at least one from among a rotation, a movement, and a scaling of the line, is performed based on a user input. 8. The ultrasound diagnosis apparatus of claim 1, wherein the image processor is further configured to acquire a measured value by measuring at least one biometric parameter in the measurement plane image and indicate the measured value on at least one from among the measurement plane image and the MSP image. 9. The ultrasound diagnosis apparatus of claim 8, wherein the image processor is further configured to indicate the measured value on at least one from among the measurement plane image and the MSP image by using at least one from among a marker and a text. 10. The ultrasound diagnosis apparatus of claim 9, wherein the display is further configured to display on the single screen at least one selected from the measured value, a position of the at least one biometric parameter, a statistical value of a fetal gestational age, and a statistical graph. 11. The ... | SAMSUNG MEDISON CO., LTD. | A61B008/08 A61B005/00 G06T007/62 A61B008/00
US10426404 | B2 | 2019-10-01 | Sensor jacket | 2011-06-16 | A sensor guide wire includes a sensor element arranged in a jacket in a sensor region of the sensor guide wire; a core wire extending at least partly along a length of the sensor guide wire; and at least one electrical lead connected to the sensor element. The jacket is tubular and includes proximal and distal end openings, a jacket wall, a first opening arranged in the jacket wall, and a second opening arranged in the jacket wall, the first and second openings being proximate to the sensor element. The core wire is adapted to extend through the jacket via the proximal and distal end openings. At least a portion of the first opening and at least a portion of the second opening are both located in the same cross-section of the sensor guide wire, the cross-section being perpendicular to the longitudinal axis of the sensor guide wire. | 1. A sensor guide wire for intravascular measurement of a physiological variable, comprising: a core wire extending at least partly along a length of the sensor guide wire;a sensor element mounted on the core wire, in a sensor region of the sensor guide wire, the sensor element comprising a pressure sensitive device;a jacket having a jacket wall, the jacket being fixed relative to the core wire; andat least one lead connected to the sensor element;wherein the jacket is tubular and includes a proximal end opening, a distal end opening, and a first set of openings extending through the jacket wall,wherein the core wire extends through the jacket via the proximal and distal end openings, andwherein the first set of openings extending through the jacket wall includes a first opening located above the sensor element, a second opening located at a first lateral side of the sensor element, and a third opening located at a second lateral side of the sensor element, and wherein the first, second, and third openings are elongated in a longitudinal direction of the jacket, and are aligned in a circumferential direction of the jacket. 2. The sensor guide wire according to claim 1, wherein the jacket further includes a second set of openings extending through the jacket wall, the second set of openings including a fourth opening that is aligned with the first opening in a longitudinal direction of the jacket, a fifth opening that is aligned with the second opening in the longitudinal direction of the jacket, and a sixth opening that is aligned with the third opening in the longitudinal direction of the jacket, wherein the fourth, fifth, and sixth openings are elongated in the longitudinal direction of the jacket. 3. The sensor guide wire according to claim 2, wherein the jacket further includes a seventh opening. 4. The sensor guide wire according to claim 2, wherein the first set of openings is located at a distal portion of the jacket, and the second set of openings is located at a proximal portion of the jacket. 5. The sensor guide wire according to claim 1, wherein the jacket wall extends essentially parallel to a longitudinal axis of the sensor guide wire. 6. The sensor guide wire according to claim 1, wherein the first set of openings includes exactly three openings that are aligned in the circumferential direction of the jacket: the first opening, the second opening, and the third opening. 7. The sensor guide wire according to claim 1, wherein the pressure sensitive device is a membrane. 8. The sensor guide wire according to claim 7, wherein the sensor element further comprises one or more piezoresistive elements provided on the membrane. 9. The sensor guide wire according to claim 1, wherein the first set of openings is located at a distal portion of the jacket. | ST. JUDE MEDICAL COORDINATION CENTER BVBA | A61B005/0215 A61M025/00 A61B005/00
US10441217 | B2 | 2019-10-15 | Eyewear set and signal processing unit | 2018-10-11 | An eyewear set is provided, including: an eyewear; and a signal processing unit that is attachable to and detachable from a bridge of the eyewear, where the signal processing unit includes: an enclosure; a first electrode and a second electrode that are provided outside the enclosure and detect a biomedical signal of a wearer who is wearing the eyewear; a signal processing portion that is arranged inside the enclosure and processes the biomedical signal; a transmitting portion that is arranged inside the enclosure and transmits a processing result according to the signal processing portion to an external device; a power supply portion that is arranged inside the enclosure and supplies electrical power to the signal processing portion and the transmitting portion; and a mounting portion that attachably and detachably mounts the enclosure on the bridge. | 1. An eyewear set, comprising: an eyewear; anda signal processing unit that is attachable to and detachable from a bridge of the eyewear, whereinthe signal processing unit includes:an enclosure;a first electrode and a second electrode that are mounted to the enclosure and operable to detect a biomedical signal of a wearer who is wearing the eyewear;a signal processing portion that is arranged inside the enclosure and processes the biomedical signal;a transmitting portion that is arranged inside the enclosure and transmits a processing result according to the signal processing portion to an external device;a power supply portion that is arranged inside the enclosure and supplies electrical power to the signal processing portion and the transmitting portion; anda mounting portion coupled to the enclosure, the mounting portion detachably attaching to the bridge to mount the signal processing unit to the eyewear; and wherein the eyewear and the signal processing unit are not electrically connected to each other while the signal processing unit is mounted to the eyewear. 2. The eyewear set according to claim 1, wherein the signal processing unit includes a pair of abutting portions configured to abut on a nose of the wearer, andthe first electrode and the second electrode are installed on a surface of each of the pair of abutting portions and operable to detect an ocular potential of the wearer. 3. The eyewear set according to claim 2, wherein the signal processing unit includes a third electrode configured to abut on a glabella of the wearer. 4. The eyewear set according to claim 2, wherein the first electrode is installed on a lower side than a center of one of the pair of abutting portions, and the second electrode is provided on an upper side than a center of the other of the pair of abutting portions. 5. The eyewear set according to claim 2, wherein the signal processing unit includes a pair of support portions that support the pair of abutting portions, andif the signal processing unit is mounted on the eyewear, the pair of abutting portions function as nose pads. 6. The eyewear set according to claim 1, wherein the first electrode and the second electrode are configured to abut on a glabella of the wearer and operable to detect an ocular potential of the wearer. 7. The eyewear set according to claim 1, wherein the mounting portion includes a hole that communicates with a hole provided in the bridge. 8. The eyewear set according to claim 7, wherein the bridge has a structure that allows the signal processing unit to be fitted thereinto. 9. The eyewear set according to claim 1, wherein the bridge has a structure that allows the signal processing unit to be fitted thereinto. 10. The eyewear set according to claim 1, wherein the mounting portion mounts the enclosure on the bridge by sandwiching a frame of the eyewear. 11. A signal processing unit, comprising: an enclosure;a first electrode and a second electrode that are mounted to the en... | JINS HOLDINGS Inc. | A61B005/00 A61B005/0496 G02C011/00 G02C005/12 G02C005/02
US10433771 | B2 | 2019-10-08 | Device for assessing and recording posture | 2017-10-06 | A posture assessment system including a base, a frame, a series of adjustable lasers disposed on the frame, a camera, and a software product that automatically receives information from the lasers and camera to provide a practitioner with a patient's posture assessment. | 1. A posture assessment system comprising: a base comprising a center portion, a base left side, and a base right side;a frame extending perpendicularly upward from said base, said frame comprising: a frame left side extending upward from said base left side;a frame right side extending upward from said base right side;a top side connecting said frame right side and said frame left side; andan arm extending perpendicularly outward from said top side, such that said arm is parallel to said base, wherein said arm comprises an end disposed at a distance from said top side;a grid sheet hanging from said top side of said frame such that a width of said grid sheet is disposed entirely between said frame left and right sides;at least an upper and lower left side laser disposed on said frame left side, wherein each of said upper and lower left side lasers comprise left side laser adjustment means;at least an upper and lower right side laser disposed on said frame right side, wherein each of said upper and lower right side lasers comprise right side laser adjustment means;at least one top side laser disposed on said top side, wherein said at least one top side laser comprises top side laser adjustment means;a camera disposed on said end of said arm;photograph transmission means for transmitting at least one photograph taken by said camera; anda downloadable software program comprising software means for:receiving the at least one photograph taken by said camera;receiving practitioner input;superimposing the at least one photograph onto a depersonalized human image with normal posture; andproducing a posture assessment. 2. The posture assessment system as claimed in claim 1, wherein: said frame left side comprises a top and said frame right side comprises a top;said top side comprises a first crossbar extending between said tops of said frame right and left sides and a second crossbar extending between said frame right and left sides below said first crossbar;said arm extends from said first crossbar; andsaid top laser is disposed on said second crossbar. 3. The posture assessment system as claimed in claim 2, wherein said second crossbar is disposed zero to three inches below said first crossbar. 4. The posture assessment system as claimed in claim 1, wherein: said left side laser adjustment means comprise means for moving said upper and lower left side lasers vertically along said left side of said frame to a location on said left side;said right side laser adjustment means comprise means for moving said upper and lower right side lasers vertically along said right side of said frame to a location on said right side; andsaid top side laser adjustment means comprise means for: moving said top side laser horizontally along said top side of said frame; andangling said top side laser through a range with respect to said top side of said frame. 5. The posture assessment system as claimed in claim 1, wherein said software program further comprises software... | - | G06K009/00 A61B005/11 A61B005/00 A61B005/053 A61B005/103
US10456482 | B2 | 2019-10-29 | PSMA—targeted NIR dyes and their uses | 2017-06-15 | The present disclosure relates to prostate specific membrane antigen (PSMA) targeted compounds conjugated to near-infra red (NIR) dyes and methods for their therapeutic and diagnostic use. More specifically, this disclosure provides compounds and methods for diagnosing and treating diseases associated with cells and/or vasculature expressing prostate specific membrane antigen (PSMA), such as prostate cancer and related diseases. The disclosure further describes methods and compositions for making and using the compounds, methods incorporating the compounds, and kits incorporating the compounds. | 1. A compound selected from the group consisting of: 2. A compound selected from the group consisting of: 3. The compound of claim 1 wherein the compound has an absorption and emission maxima between about 500 nm and about 900 nm. 4. The compound of claim 2 wherein the compound has an absorption and emission maxima between about 500 nm and about 900 nm. 5. The compound of claim 1 wherein the compound is made to fluoresce after distribution thereof in tissue cells. 6. The compound of claim 2 wherein the compound is made to fluoresce after distribution thereof in tissue cells. 7. A method of optical imaging of a biological tissue that expresses PSMA, the method comprising: (a) contacting the biological tissue with a composition of claim 1,(b) allowing time for the compound in the composition to distribute within a biological target;(c) illuminating the biological tissue with an excitation light of a wavelength absorbable by the compound; and(d) detecting an optical signal emitted by the compound. 8. The method of claim 7, wherein the optical signal emitted by the compound is used to construct an image. 9. The method of claim 7, wherein the biological tissue is selected from the group consisting of prostate cells, prostate cancer cells, bladder cancer cells, pancreatic cancer cells, liver cancer cells, lung cancer cells, kidney cancer cells, sarcoma cells, breast cancer cells, brain cancer cells, neuroendocrine carcinoma cells, colon cancer cells, testicular cancer cells and melanoma cells. 10. A method of optical imaging of a biological tissue that expresses PSMA, the method comprising: (a) contacting the biological tissue with a composition of claim 2,(b) allowing time for the compound in the composition to distribute within a biological target;(c) illuminating the biological tissue with an excitation light of a wavelength absorbable by the compound; and(d) detecting an optical signal emitted by the compound. 11. The method of claim 10, wherein the optical signal emitted by the compound is used to construct an image. 12. The method of claim 10, wherein the biological tissue is selected from the group consisting of prostate cells, prostate cancer cells, bladder cancer cells, pancreatic cancer cells, liver cancer cells, lung cancer cells, kidney cancer cells, sarcoma cells, breast cancer cells, brain cancer cells, neuroendocrine carcinoma cells, colon cancer cells, testicular cancer cells and melanoma cells. 13. A method of identifying a target cell type in a biological sample comprising a. contacting the biological sample with a compound of claim 1 for a time and under conditions that allow for binding of the compound to at least one cell of the target cell type; andb. optically detecting presence or absence of the compound of in the biological sample,c. wherein presence of the compound in detecting step b. indicates that the target cell type is present in the biological sample. 14. A method of identifying a target cell type in a biolo... | On Target Laboratories, LLC | A61B005/00 A61B008/00 A61B010/00 A61K049/00 C07D209/20 C07K005/062 C07K005/083 G01N021/64 G01N033/574 C07K005/087 C07K005/11 C07K007/06 C07K005/09 C07K005/078 C07K005/065 C07K005/072 C07K007/02 A61K049/16
US10456238 | B2 | 2019-10-29 | Artificial stomach | 2017-06-05 | A method for surgically placing an artificial stomach in a patient. The method comprises the steps of cutting an opening in the abdominal wall of the patient, dissecting an abdominal area and placing the artificial stomach in the dissected abdominal area. The artificial stomach comprises a food reservoir adapted to collect food, an inlet connected to a first opening of the food reservoir and further being adapted to directly or indirectly upstream connect to the patient's gastrointestinal tract, and an outlet connected to a second opening of the food reservoir and further being adapted to downstream connect to the patient's gastrointestinal tract. The artificial stomach further comprises an inlet valve placed between the patient's gastrointestinal tract and the first opening of the food reservoir. The method further comprises the steps of connecting the inlet comprising the inlet valve of the food reservoir upstream to the patient's gastrointestinal tract, connecting the outlet of the food reservoir downstream to the patient's gastrointestinal tract, and implanting a source of energy in the patient, adapted to be charged non-invasively with wireless energy, and adapted to be controlled to release energy for use in connection with the operation of the artificial stomach. | 1. A method for surgically placing an artificial stomach in a patient, the method comprising the steps of: cutting an opening in the abdominal wall of the patient,dissecting an abdominal area,placing the artificial stomach in the dissected abdominal area, comprising: a food reservoir adapted to collect food,an inlet connected to a first opening of the food reservoir and further being adapted to directly or indirectly upstream connect to the patient's gastrointestinal tract, andan outlet connected to a second opening of the food reservoir and further being adapted to downstream connect to the patient's gastrointestinal tract,an inlet valve placed between the patient's gastrointestinal tract and the first opening of the food reservoir,connecting the inlet comprising the inlet valve of the food reservoir upstream to the patient's gastrointestinal tract,connecting the outlet of the food reservoir downstream to the patient's gastrointestinal tract, andimplanting a source of energy in the patient, adapted to be charged non-invasively with wireless energy, and adapted to be controlled to release energy for use in connection with the operation of the artificial stomach. 2. The method for placing an artificial stomach according to claim 1, further comprising a surgical method via a laparoscopic abdominal approach, wherein the step of cutting an opening in the abdominal wall of the patient comprises the method steps of: inserting a needle like tube into the abdomen of the patient's body,using the tube to fill the abdomen with gas thereby expanding the abdominal cavity,placing at least two laparoscopic trocars in the patient's body, inserting a camera through one of the trocars into the abdomen,wherein the step of dissecting further comprise the method steps of: inserting at least one dissecting tool through a trocar and dissecting at least one abdominal area of the patient, andwherein the step of connecting to the inlet and outlet further comprising the method steps of: connecting the inlet and outlet of the artificial stomach to the oesophagus and intestine or the stomach and intestine. 3. The method for placing an artificial stomach according to claim 1, wherein the step of connecting to the inlet and outlet further comprise the method steps of: connecting the inlet to the oesophagus or intestine, andconnecting the outlet to the intestine. 4. The method according to claim 1, further comprising the step of: implanting a source of energy in the patient, adapted to be charged non-invasively with wireless energy, and adapted to be controlled to release energy for use in connection with the operation of the artificial stomach. 5. The method for placing an artificial stomach according to claim 1, further comprising the steps of: implanting a source of energy in the patient,providing an external source of energy,controlling the external source of energy to release wireless energy,charging, non-invasively, the implanted source of energy with the wireless ene... | - | A61F002/04 A61B005/0205 A61B005/07 A61B005/11 A61F005/00 A61N001/08
US10445560 | B2 | 2019-10-15 | Pulse wave detection device and pulse wave detection program | 2016-03-30 | A pulse wave detection device color converts a frame image of a moving image from RBG to HSV components, and identifies a skin section using the skin color of a user prepared in advance with an H component. The device converts the skin section of the image to YIQ components, and takes Qm as a pulse wave signal, Qm being obtained by averaging the Q values of the pixels. The device then obtains a chronological change in the pulse wave signal Qm and outputs the change as a pulse wave. Accordingly, it is possible to exclude disturbance factors from the pulse wave detection target, and successfully detect a pulse wave. The identification of the skin section is performed using the H component to identify candidate pixels, and using the S component to narrow down the candidate pixels to the target, so high-precision identification of the skin section is possible. | 1. A pulse wave detection device comprising: a camera that obtains a moving image;a central processing unit (CPU) programmed to: obtain the moving image from the camera, taking from the moving image a region including at least skin of a target;specify a skin portion of the target shown on the obtained moving image;obtain a pulse wave of the target from a temporal change of a predetermined color space component in the specified skin portion; andoutput the obtained pulse wave,wherein the predetermined color space component is a chromaticity component in a YIQ color space including a brightness component and chromaticity components. 2. The pulse wave detection device according to claim 1, wherein the region includes at least the skin of the target includes the face of the target. 3. The pulse wave detection device according to claim 1, wherein the CPU is further programmed to: register a reference component which is the color space component to be a reference for specifying the skin portion of the target; andspecify a portion where the predetermined color space component corresponds to the registered reference component in the moving image as the skin portion. 4. The pulse wave detection device according to claim 1, wherein the color space component used by the CPU to specify the skin portion and the color space component used by the pulse wave obtaining means for obtaining the pulse wave are different color space components. 5. The pulse wave detection device according to claim 4, wherein the color space component used by the CPU to specify the skin portion is a hue component of an HSV color space made of the hue component, a saturation component, and a brightness component. 6. The pulse wave detection device according to claim 1, wherein the CPU is further programmed to: convert a color space of the moving image; andobtain a color space component in the color space obtained by converting the color space of the moving image. 7. The pulse wave detection device according to claim 3, wherein the camera obtains a face image, andthe CPU is further programmed to: obtain the face image from the camera;specify a predetermined region where skin of the face is exposed by face recognition processing in the obtained face image; andregister the color space component of the specified region as the reference component. 8. The pulse wave detection device according to claim 7, wherein the predetermined region is a nose region of the target. 9. The pulse wave detection device according to claim 7, wherein the CPU is further programmed to: register a value obtained by applying statistical processing to distribution of the color space component in the specified region. 10. The pulse wave detection device according to claim 1, wherein the CPU is further programmed to: specify the skin portion by the pixel values of the moving image. 11. The pulse wave detection device according to claim 1, wherein the target is a passenger of transportation equipment and a ph... | EQUOS RESEARCH CO., LTD. | G06K009/00 A61B005/00 A61B005/02 A61B005/0245 G06T001/00 G06T007/00 G06T007/136 G06T007/11 A61B005/1171 G06T005/50
US10433708 | B1 | 2019-10-08 | Industrial operation having a monitoring system and method | 2017-06-30 | An industrial operation having a system for remotely investigating and monitoring chemical reactions and structural and environmental conditions within the components of the industrial operation. The system includes a capsule having cameras within the capsule that operates to acquire data which is communicated to a monitor and relates to structural, environmental, chemical and/or fluid conditions within the components of the industrial operation. | 1. A method for remotely investigating and monitoring chemical reactions comprising the steps of: placing a capsule having a weight and size into the fluid stream of an industrial operation having one or more components having at least one chamber and one or more conduits that operate to direct a fluid stream through the industrial operation, wherein the weight and size of the capsule does not interfere with the fluid stream to cause interference with the operation of the industrial operation;directing the capsule to a specific location within the one or more components;taking image data of a chemical reaction at the specific location within the one or more components using an imaging system contained with the capsule;using one or more environmental/reaction sensors within the capsule to obtain environmental and reaction information at the specific location within the one or more components; andtransmitting the image data and information to an external data processor and viewing the image data and information on a monitor. 2. The method of claim 1 wherein the chemical reaction is selected from the list consisting of a cleaning process, a dispersal process, a dissolving process, a clogging process, a redox process and a corrosion process. 3. The method of claim 1 further comprising the step of monitoring the location of the capsule. 4. The method of claim 1 wherein said capsule further includes a light source that operates to illuminate a portion of an inner surface of a component. 5. The method of claim 1 wherein said one or more environmental/reaction sensors is selected from the list consisting of a pH sensor, a hydrogen sensor, a temperature sensor, a pressure sensor, and an electrical impedance sensor. 6. The method of claim 1 wherein the system further comprises the step of using an array of antennas that cooperates with location signals and an external data processor to track the location of the capsule as it travels within the one or more components. 7. The method of claim 1 further comprising the step of using an attractor mechanism and one or more component electromagnetic elements positioned at locations along the outer surfaces of the one or more components and each component electromagnetic element operates to generate a magnetic field that functions to direct the capsule to the specific location within the industrial operation. 8. The method of claim 1 further comprising the step of using a timer that operates to regulate time frame and speed of a camera that operates to take image data. 9. The method of claim 1 further comprising the step of using magnetic flux created by one or more electromagnets positioned along the one or more components to create a voltage for operating a digital cameral positioned within the capsule. | - | G03D013/00 A61B001/00 A61B001/04 A61B005/06 A61B005/00
US10426916 | B2 | 2019-10-01 | Method of using autonomic nerve fluctuations and system using the same | 2017-02-24 | A method comprising: (a) obtaining information about a period of a fluctuation cycle in an autonomic nerve of a user; and (b) repeating, in a same period as the period of the fluctuation cycle in the autonomic nerve, a process that includes inducing a point of gaze of the user to move in a direction away from the user and inducing the point of gaze of the user to move in a direction to approach the user, according to the obtained information. The period of the fluctuation cycle in the autonomic nerve is a period of a fluctuation cycle in a diameter of a pupil of the user, a period of a fluctuation cycle in a heart beat of the user, or a period calculated from the period of the fluctuation cycle in the diameter of the pupil and the period of the fluctuation cycle in the heart beat. | 1. A method comprising: obtaining, by a processor and from a camera, information about a period of a fluctuation cycle in an autonomic nerve of a user; andcausing, by the processor, to repeat, in a same period as the period of the fluctuation cycle in the autonomic nerve, a process that includes inducing a point of gaze of the user to move along an optical axis of the user in a direction away from the user, and inducing the point of gaze of the user to move along the optical axis of the user in a direction to approach the user, according to the obtained information;wherein the period of the fluctuation cycle in the autonomic nerve is a period of a fluctuation cycle in a diameter of a pupil of the user. 2. The method according to claim 1, wherein the period of the fluctuation cycle in the diameter of the pupil is a period corresponding to a peak frequency in a predetermined frequency band included in the fluctuation in the diameter of the pupil of the user at rest. 3. The method according to claim 1, wherein the period of the fluctuation cycle in the autonomic nerve further includes a fluctuation cycle in a heart beat of the user. 4. The method according to claim 3, wherein the period of the fluctuation cycle in the heart beat is a period corresponding to a peak frequency in a predetermined frequency band included in the fluctuation in the heart beat of the user at rest. 5. The method according to claim 1, wherein the causing to repeat includes adjusting the point of gaze of the user to an object by having the user gaze at the object, andalternately repeating, after the point of gaze is adjusted, a motion of the object in the direction away from the user, and a motion of the object in the direction to approach the user. 6. The method according to claim 1, wherein the causing to repeat includes displaying a three-dimensional image of an object on a screen of a display device,adjusting the point of gaze of the user to the object by having the user gaze at the object, andalternately repeating, after the point of gaze is adjusted, a virtual motion of the object in the direction away from the user, and a virtual motion of the object in the direction to approach the user by changing a size of the object. 7. The method according to claim 1, wherein the causing to repeat includes adjusting the point of gaze of the user to a position illuminated by light by having the user gaze at the position illuminated by the light, andalternately repeating, after the point of gaze is adjusted, a movement of the position illuminated by the light in the direction away from the user, and a movement of the position illuminated by the light in the direction to approach the user. 8. The method according to claim 1, wherein the causing to repeat includes placing a first lamp and a second lamp at positions apart from the user by different distances,turning on the first lamp, and adjusting the point of gaze of the user to the first lamp that is turned on by having the us... | PANASONIC INTELLECTUAL PROPERTY MANAGEMENT CO., LTD. | A61M021/02 A61B003/00 A61B003/10 A61B005/04 A61B005/0402 A61B005/00 A61B005/11 A61B005/16 A61M021/00 A61B003/11 A61B003/14
US10429477 | B2 | 2019-10-01 | System and method for flip angle determination in magnetic resonance imaging | 2015-08-21 | A system and method for calculating a flip angle schedule is provided. The technique includes selecting an initial condition, providing a function for calculating flip angles, calculating flip angles, assessing the flip angles, and repeating the calculation of the flip angles by adjusting the function until a desired flip angle schedule is obtained. | 1. A magnetic resonance imaging (MRI) system comprising: an MRI scanner, a control unit, and a processing unit, the processing unit performing operations comprising:a) selecting an initial condition relating to a first phase of an echo train, the initial condition including initial values of a first flip angle, a last flip angle, and a first characteristic parameter;b) providing a first function corresponding to the first phase echo train, the first function relating to at least one of the first flip angle, the last flip angle, or the first characteristic parameter;c) calculating, based on the first function, one or more flip angles corresponding to one or more spin echoes of the first phase;d) assessing the one or more flip angles of the first phase according to a first criterion; ande) if the first criterion is not satisfied, revising the first function by adjusting at least one of the first flip angle, the last flip angle, or the first characteristic parameter, and repeating (c) and (d);wherein the first function provides a flip angle schedule corresponding to the first phase of the echo train for MRI, andthe control unit controlling the MRI scanner according to the flip angle schedule,wherein the first function includes:αn=αM+(α0-αN-1)·e((M-n)2P2)-1e((N-1)2P2)-1,where α0 is the first flip angle of the first phase, αN-1 is the last flip angle of the first phase, N is a number of echoes in the first phase, P is the characteristic parameter of the first phase, αn is the one or more flip angles of the first phase, n=0, 1, . . . , N−1;where M=0 if αN-1≥α0, or M=N−1 if α0>αN-1. 2. The MRI system of claim 1, the assessing of the one or more flip angles of the first phase comprising: calculating, based on the one or more flip angles of the first phase, a first signal evolution; andevaluating the first signal evolution according to the first criterion. 3. The MRI system of claim 2, the first criterion comprising a first threshold, andthe assessing of the one or more flip angles of the first phase comprising determining whether a maximum signal in the first signal evolution equals to or exceeds the first threshold. 4. The MRI system of claim 1, the processing unit further performing: (f) providing a reference signal schedule corresponding to the first phase, the reference signal schedule comprising one or more reference signals corresponding to the one or more spin echoes of the first phase. 5. The MRI system of claim 4, the assessing of the one or more flip angles of the first phase comprising: calculating, based on the one or more flip angles of the first phase, a first signal evolution; andcomparing the first signal evolution with the reference signal schedule. 6. The MRI system of claim 4, the reference signal schedule relating to T1 or T2 of a tissue to be imaged using the flip angle schedule corresponding to the first phase of the echo train for magnetic resonance imaging. 7. The MRI system of claim 1, the processing unit further performi... | SHANGHAI UNITED IMAGING HEALTHCARE CO., LTD. | G01R033/561 A61B005/00 G01R033/48 A61B005/055 G01R033/54 G01R033/28
US10436895 | B2 | 2019-10-08 | Phase confocal method for near-field microwave imaging | 2016-11-03 | An efficient RADAR imaging method that is able to detect an object within an interested area. This method uses electromagnetic waves transmitted by one or many transmitters to illuminate the interested area, and then estimates the phase shift of the scattered wave of an object according to the path that the electromagnetic wave propagated. By reversing the phase of the obtained scattered signal to the transmitters' position, an image is constructed for the entire interested area according to the correlation of signals in all channels. The present method works in the frequency domain. It produces a microwave image by using the phase and magnitude of the obtained signal, or using the phase information only. Other unique features include the way it synthesizes the signals obtained in multiple channels and at multiple frequencies. Its overwhelming high efficiency makes rapid microwave imaging and real-time imaging possible. | 1. A system for producing a microwave (MW) image, the system comprising: a MW transmitter, configured to transmit a MW towards an object;a MW receiver, configured to detect a MW signal received from the object;a computation processor programmed to produce an image of the object using a variance of a shifted phase of a plurality of detected MW signals;wherein the computation processor is programmed to compute the variance of the shifted phase by(1) calculating a phase shift due to a wave propagation distance from the MW transmitter to the MW receiver via a focal point at a frequency of a transmitted MW,(2) compensating a phase of a detected MW signal using the phase shift to produce the shifted phase, and(3) calculating the variance of the shifted phase;wherein the computation processor is programmed to compute an inverse of a summation of (1) a variance of the sine of the shifted phase and (2) a variance of the cosine of the shifted phase. 2. The system of claim 1 wherein the computation processor is programmed to sum detected MW signals with phase replaced by shifted phase. 3. The system of claim 1 further comprising a controller programmed to move the MW transmitter and the MW receiver. 4. The system of claim 1 wherein the MW transmitter comprises at least one MW transmitter antenna and the MW receiver comprises at least one MW receiver antenna. 5. A method for producing a microwave (MW) image, comprising: transmitting a MW from a MW transmitter towards an object;detecting, with a MW receiver, a MW signal received from the object;controlling a movement of the MW transmitter and the MW receiver around the object;calculating wave propagation distances from the MW transmitter and the MW receiver to focal points using a frequency of a transmitted MW signal to produce a phase shift;compensating a phase of a detected MW signal using the phase shift to produce a shifted phase;calculating a variance of the shifted phase; andproducing an image of the object using the variance of the shifted phase of a plurality of detected MW signals;wherein producing an image of the object further comprises computing an inverse of a summation of (1) a variance of the sine of the shifted phase and (2) a variance of the cosine of the shifted phase. 6. The method of claim 5 wherein the detected MW signal is a signal collected using a vector network analyzer represented as an S parameter. 7. The method of claim 5 wherein the detected MW signal is a time domain signal collected using an oscilloscope which has been converted to the frequency domain using a Fourier transform. 8. The method of claim 5 wherein the wave propagation distances include the distance of a path a wave propagates from the MW transmitter to a focal point and then from the focal point to the MW receiver. 9. The method of claim 5 wherein producing an image of the object further comprises treating complex-number detected MW signals as unit vectors. 10. The method of claim 9 wherein producing an im... | ELLUMEN, INC. | G01S013/89 G01N022/00 G01S017/89 G01S013/88 A61B005/05 G01S015/89
US10426342 | B2 | 2019-10-01 | Remote access for ambulatory medical device | 2017-03-31 | An ambulatory medical device includes a sensor configured to acquire a signal indicative of a physiological condition of a patient, a controller operatively coupled to the sensor and configured to monitor the physiological signal, and to perform a diagnostic test, and a remote access manager operatively coupled to the controller and configured to monitor for a command from a remote system to perform the diagnostic test, and to cause the controller to perform the diagnostic test in response to the command. In the device, the remote access manager may be further configured to transmit data representing an operational status of the ambulatory medical device to the remote system. The operational status of the controller may result from performing the diagnostic test. The remote access manager may be further configured to send the data representing the operational status of the ambulatory medical device in real time or substantially in real time. | 1. An external ambulatory medical device comprising: an electrocardiogram (ECG) sensor configured to couple to a skin of a patient, andto monitor an ECG signal of the patient over an extended period of time;a controller operatively coupled to the ECG sensor and configured to monitor the ECG signal over the extended period of time;at least one therapy electrode operatively coupled to the controller and configured to deliver at least one therapeutic defibrillating shock to the patient; anda remote access manager operatively coupled to the controller and configured to monitor for a command to communicate with a remote system,to establish a communication session with the remote system in response to the command for communication between the external ambulatory medical device and the remote system in real time or substantially in real time, andto cause the controller to reconfigure one or more response buttons of the controller to perform a different operational function in response to detecting an anomalous condition of the one or more response buttons based on information received via the communication session. 2. The external ambulatory medical device of claim 1, further comprising a user interface operatively coupled to the controller, wherein the remote access manager is configured to allow a remote technician to guide the patient through one or more steps relating to the external ambulatory medical device via the user interface. 3. The external ambulatory medical device of claim 1, wherein the remote access manager is configured to provide at least one of device configuration and diagnostic test results to a remote technician over the communication session. 4. The external ambulatory medical device of claim 1, wherein the remote access manager is further configured to cause the controller to re-configure a component of the external ambulatory medical device in response to detecting an anomalous condition of the component. 5. An external ambulatory medical device comprising: an electrocardiogram (ECG) sensor configured to couple to a skin of a patient, andto monitor an ECG signal of the patient over an extended period of time;a user interface comprising a first user input element and a second user input element, the first user input element configured to control a first operational function of the external ambulatory medical device, the second user input element configured to control a second operational function of the external ambulatory medical device;a controller operatively coupled to the ECG sensor and to the user interface, the controller configured to monitor the ECG signal over the extended period of time, andto reconfigure the user interface to cause the first user input element to control the second operational function instead of the first operational function;at least one therapy electrode operatively coupled to the controller and configured to deliver at least one therapeutic defibrillating shock to the patient; anda remote acce... | ZOLL Medical Corporation | A61B005/00 G06F019/00 A61B005/145
US10434255 | B2 | 2019-10-08 | System and method for closed-loop patient-adaptive hemodynamic management | 2013-11-20 | A system and method for patient-adaptive hemodynamic management is described. One embodiment includes a system for hemodynamic management including transfusion, volume resuscitation with intravenous fluids, and medications, utilizing monitored hemodynamic parameters including the described dynamic predictors of fluid responsiveness, and including an intelligent algorithm capable of adaptation of the function of the device to specific patients. | 1. A computer-implemented method for providing clinical decision support relating to the administration of proposed fluid to a patient, the method comprising: intravenously administering one or more fluid boluses to the patient, each of which lacks vasoactive or inotropic medication and, during or after administering the fluid, receiving input information comprising data representing one or more physiologic processes of a patient resulting from response to the administration of the intravenous fluid, and storing said information as one or more bolus log entries;determining, based at least in part upon the input information, a subgroup of bolus log entries associated with a current state of the patient, the subgroup containing said data;using a processor to generate a fluid administration signal for intravenously administering a treating fluid for the purpose of intravascular volume expansion, wherein the treating fluid lacks vasoactive or inotropic medication and the signal is based at least in part upon log data included within the subgroup of bolus log entries; andadministering the proposed fluid to the patient. 2. The method of claim 1 in which the fluid boluses are each saline solution. 3. The method of claim 1 in which intravenously administering said one or more boluses to the patient comprises: providing a first fluid pump coupled to at least one fluid source;coupling the first fluid pump to the patient to administer a fluid to the patient to provide said input information. 4. The method of claim 3 in which administering a fluid for the purpose of intravascular volume expansion comprises providing a second fluid pump coupled to said treating fluid; andcoupling the second fluid pump to the patient to administer the treating fluid to the patient. 5. The method of claim 4 comprising providing a display coupled to the first and second fluid pumps. | The Regents of the University of California | G01N033/48 A61M005/172 A61B005/029 A61M005/142 A61M005/168 A61B005/00 G06F019/00 A61B005/021 A61B005/0245 A61B005/145 A61B005/0295
US10448749 | B2 | 2019-10-22 | Bed having logic controller | 2015-03-31 | A system can include a bed having a mattress, a sensor, and the data processing device. The sensor is configured to sense a feature of the mattress and transmit readings to a data processing device. The data processing device includes a processor and is configured to receive the readings from the sensor and determine if the readings i) indicate a user presence on the mattress and ii) indicate the user intends to sleep. The data processing device is configured to transmit a command to a peripheral controller responsive to determining that the readings i) indicate user presence on the mattress and ii) indicate the user intends to sleep. | 1. A system comprising: a mattress; a sensor configured to: sense a feature of the mattress; andtransmit readings to a data processing device; andthe data processing device comprising a processor and configured to: receive the readings from the sensor;determine if the readings i) indicate a user presence on the mattress and ii) indicate the user intends to sleep by comparing the user presence on the mattress with time windows of expected user going to bed events in a model of the user's sleep; andresponsive to determining that the readings i) indicate user presence on the mattress and ii) indicate the user intends to sleep, transmit a command to a peripheral controller to modify the state of a peripheral device. 2. The system of claim 1, wherein the data processing device is further configured to: responsive to determining that the readings i) indicate user presence on the mattress and ii) indicate the user intends to sleep, transmit a command to a user interface device. 3. The system of claim 1, wherein: the mattress is an air mattress having an air chamber;the sensor is a pressure sensor in fluid communication with the air chamber; andthe feature of the mattress is air pressure. 4. The system of claim 1, the system further comprising: the peripheral controller configured to: receive the command from the data processing device; andresponsive to receiving the command, modify a state of the peripheral device according to the command. 5. The system of claim 4, wherein the command includes instructions to at least one of the group consisting of turning the peripheral device on, turning the peripheral device off, dimming the peripheral device, and changing the temperature of the peripheral device. 6. The system of claim 1, wherein: the data processing device is further configured to: store the reading from the sensor; and generate, based on the stored readings from the sensor, a model of the user's sleep behavior; andto determine if the readings ii) indicate the user intends to sleep, the data processing device is further configured to compare some of the readings from the sensor with the model of the user's sleep behavior. 7. The system of claim 6, wherein: the data processing device is further configured to access historical sensor data from a cloud service; andto generate, based on the stored readings from the sensor, a model of the user's sleep behavior, the data processing device is further configured combine the historical sensor data with the stored readings from the sensor. 8. The system of claim 6, wherein: the data processing device is further configured to: determine that, based on the model of the user's sleep behavior, the user is likely to sleep within a threshold time in the future; andresponsive to determining that the user is likely to sleep within a threshold time in the future, transmit a second command to the peripheral controller;and wherein the peripheral controller is further configured to: receive the second command fro... | Sleep Number Corporation | G06F017/00 G08B017/00 A61B005/00 H05B003/02 A47C031/00 G05B015/02
US10459057 | B2 | 2019-10-29 | Image processing apparatus, magnetic resonance imaging apparatus and image processing method | 2015-08-07 | An image processing apparatus according to an embodiment includes processing circuitry. The processing circuitry is configured to detect a region of body fluid flowing in a subject from time-series images acquired by scanning an imaging area including a tagged region to which a tagging pulse is applied and imaging the imaging area; generate a plurality of display images in which the detected body fluid region is displayed in a display mode determined based on a positional relation between the body fluid region and a boundary line, the boundary line determined based on the tagged region; and output time-series display images including the plurality of display images to be displayed on a display. | 1. Magnetic resonance image (MRI) processing apparatus comprising: MRI processing circuitry configured to detect a region of body fluid flowing in a subject and said region having been tagged from a time-series of MR images acquired by MRI scanning an imaging area including a tagged region to which a tagging pulse is applied and MR imaging the imaging area;generate a plurality of display MR images in which the detected region of the tagged body fluid is maintained upon a display and remains displayed in different display modes according to a positional relation between the region of the tagged body fluid and a boundary line set in the tagged region; andoutput a time-series of display MR images including the generated plurality of display MR images being displayed on the display. 2. Magnetic resonance image (MRI) processing apparatus comprising: MRI processing circuitry configured to detect a region of body fluid flowing in a subject and said region having been tagged from a time-series of MR images acquired by MRI scanning an imaging area including a tagged region to which a tagging pulse is applied and MR imaging the imaging area;generate a plurality of display MR images in which the detected region of the tagged body fluid is maintained upon a display and remains displayed in different display modes according to whether the region of the tagged body fluid is inside or outside of the tagged region; andoutput a time-series of display MR images including the generated plurality of display MR images being displayed on the display. 3. The apparatus according to claim 1, wherein the MRI processing circuitry is configured to compare regions each detected as a region of the body fluid between the time-series MR images and apply a predetermined display mode to a difference of the MR images between the compared regions. 4. The apparatus according to claim 1, wherein the MRI processing circuitry is configured to determine a region that has been detected as a region of the tagged body fluid in a past MR image and is not detected as a region of the tagged body fluid in a target MR image, and apply a predetermined display mode to the determined region. 5. The apparatus according to claim 2, wherein the MRI processing circuitry is configured to acquire positional information of the tagged region from MR imaging conditions. 6. The apparatus according to claim 2, wherein the MRI processing circuitry is configured to generate, as the plurality of display MR images, MR images in which the region of the tagged body fluid is overlaid on each MR image with color-coding based on whether the region of the tagged body fluid is inside or outside of the tagged region. 7. The apparatus according to claim 6, wherein the MRI processing circuitry is configured to generate, as the plurality of display MR images, MR images in which the region of the tagged body fluid is overlaid on each MR image with color-coding based on whether the region of the tagged body fluid is in... | TOSHIBA MEDICAL SYSTEMS CORPORATION | G01R033/563 G01R033/54 G01R033/56 A61B005/145 A61B005/055 A61B005/00
US10444229 | B2 | 2019-10-15 | Method of measuring insulin resistance with fatty acid combustion, and composition used herein | 2014-03-13 | This invention provides a method for measuring insulin resistance of a test subject, and a composition suitably used for the method.;A method for measuring insulin resistance of a test act comprising steps (a) and (b) below, the method using a composition for measuring insulin resistance comprising, as an active ingredient, a C12-38 fatty acid labeled with at least one isotope of C, wherein the C12-38 fatty acid is converted in the body into labeled carbon dioxide that is excreted in expired air, (a) intravenously administering the composition to a test subject and collecting expired air; and(b) determining the ratio of labeled CO2 amount to unlabeled CO2 amount contained in the expired air or the ratio of labeled CO2 amount to total CO2 amount contained in the expired air. | 1. A method for measuring insulin resistance of a test subject, comprising determining an area under a Δ-labeled C(‰)-expired air collection time t curve, based on a glucose metabolism ability measurement method having steps (i) and (ii) below (hereinafter referred to as “AUCt[labeled C-glucose]”),determining an area under a Δ-labeled C(‰)-expired air collection time t curve, based on a method having steps (a) and (b) below (hereinafter referred to as “AUCt[labeled C-fatty acid]”),using a value obtained by dividing the AUCt[labeled C-glucose] by the AUCt[labeled C-fatty acid] (AUCt[labeled C-glucose]/AUCt[labeled C-fatty acid]) as an index for the sugar/fatty acid combustion ratio,determining a first index of the sugar/fatty acid combustion ratio under a fasting condition and a second index of the sugar/fatty acid combustion ratio under a feeding condition from the test subject, anddetermining a difference between the first index and the second index, wherein the test subject's insulin resistance is measured,whereinthe method in which AUCt[labeled C-glucose] is determined has the steps of:(i) intravenously administering a composition to a test subject and collecting expired air, the composition comprising, as an active ingredient, glucose labeled with at least one isotope of carbon, so that the glucose is converted in the body into labeled carbon dioxide that is excreted in expired air; and(ii) determining the ratio of labeled CO2 amount to unlabeled CO2 amount contained in expired air or the ratio of labeled CO2 amount to total CO2 amount contained in expired air, andthe method in which AUCt[labeled C-fatty acid] is determined has the steps of:(a) intravenously administering a composition comprising a C12-38 fatty acid or a salt thereof labeled with at least one isotope of carbon to a test subject and collecting expired air, so that the C12-38 fatty acid or salt thereof is converted in the body into labeled carbon dioxide that is excreted in expired air; and(b) determining the ratio of labeled CO2 amount to unlabeled CO2 amount contained in expired air or the ratio of labeled CO2 amount to total CO2 amount contained in expired air. 2. A method for measuring insulin resistance of a test subject, comprising determining an area under a Δ-labeled C(‰)-expired air collection time t curve, based on a method having steps (a) and (b) below (herein referred to as “AUCt[labeled C-fatty acid]”),determining a blood glucose level of the test subject,using a value obtained by dividing the reciprocal of the blood glucose level (1/blood glucose level) of the test subject by the AUCt[labeled C-fatty acid] (1/blood glucose level/AUCt[labeled C-fatty acid]) as an index for the sugar/fatty acid combustion ratio,determining a first index of the sugar/fatty acid combustion ratio under a fasting condition and a second index of the sugar/fatty acid combustion ratio under a feeding condition for the test subject, anddetermining a difference between the first index and ... | Otsuka Pharmaceutical Co., Ltd. | G01N033/49 G01N033/50 G01N033/497 A61B005/083
US10449106 | B2 | 2019-10-22 | Method and apparatus for walking assistance | 2017-06-23 | Walking assistance apparatuses and methods of controlling the walking assistance apparatus are provided. The walking assistance apparatus may recognize a type of a gait task of a user, and may assist a gait of the user to be suitable for the recognized gait task. The walking assistance apparatus may recognize the gait task as various categories using a pre-trained recognizer. | 1. A method of controlling a walking assistance apparatus, the method comprising: determining, by a processor included in the walking assistance apparatus, whether a foot of a user wearing the walking assistance apparatus, which is configured to measure a joint motion of the user, is in contact with ground based on first joint motion information including a vertical acceleration of a pelvis;determining, by the processor, a first gait task of the user based on second joint motion information, the second joint motion information associated with a contact point in time at which the foot is in contact with the ground;determining, by the processor, a second gait task of the user based on third joint motion information, the third joint motion information associated with the first gait task and the contact point in time; andcontrolling, by the processor, the walking assistance apparatus based on at least one of the first gait task or the second gait task. 2. The method of claim 1, wherein the second joint motion information includes at least one of a left hip joint angle associated with the contact point in time, a right hip joint angle associated with the contact point in time, or a difference between the left hip joint angle and the right hip joint angle. 3. The method of claim 1, wherein the determining whether the foot of the user is in contact with ground comprises: determining whether the foot of the user is in contact with the ground based on the first joint motion information, the first joint motion information being information measured in a remaining time period, the remaining time period being a value excluding a certain time period after a previous contact point in time from a time period between the previous contact point in time and a current contact point in time. 4. The method of claim 3, wherein the determining whether the foot of the user is in contact with ground comprises: determining a point in time at which an average acceleration value of the vertical acceleration of the pelvis in the remaining time period is greater than or equal to a threshold as the current contact point in time. 5. The method of claim 1, wherein the determining a first gait task comprises determining the first gait task as an ascending motion, a descending motion, or a parallel motion, andthe determining a second gait task comprises,determining the second gait task as a step-ascending motion or a slope-ascending motion in response to the first gait task determined as the ascending motion,determining the second gait task as a step-descending motion or a slope-descending motion in response to the first gait task determined as the descending motion, anddetermining the second gait task as the slope-ascending motion, the slope-descending motion, or the parallel motion in response to the first gait task determined as the parallel motion. 6. The method of claim 5, wherein the third joint motion information includes at least one of a first difference between a hi... | Samsung Electronics Co., Ltd. | G05B015/00 G05B019/00 A61H003/00 A61B005/11 B25J009/00 B62D057/032 A61B005/00 A61B005/107 B25J009/16 B25J013/08 A61B005/0488
US10438057 | B2 | 2019-10-08 | Skin care evaluation method and electronic device thereof | 2017-07-05 | A skin care evaluation method, which is adapted for an electronic device to evaluate a skin care procedure including a plurality of skin care behaviors. The skin care evaluation method includes following steps. A plurality of image information is sequentially captured at a plurality of image capturing time. A plurality of user actions corresponding to the image information is analyzed, where a plurality of consecutive image information of the image information corresponds to one of the user actions. The image information is classified to the skin care behaviors according to the user action corresponding to each of the image information. Each of the skin care behaviors corresponds to a plurality of the user actions. A duration of each of the skin care behaviors is calculated according to the image capturing time of the image information classified to each of the skin care behaviors. An electronic device using the skin care evaluation method is also provided. | 1. A skin care evaluation method for evaluating a skin care procedure comprising a plurality of skin care behaviours, applicable to an electronic device in which at least one user action corresponding to each skin behaviour is recorded, the skin care evaluation method comprising: sequentially capturing a plurality of images;performing a face detection on the images to analyze a plurality of face areas in each image, and performing an image analysis on the images to determine an indicator operating on one of the face areas in each image and a type of the indicator;determining a plurality of user actions in the images based on the type of the indicator and the face area on which the indicator operates in the images;determining at least one of the skin care behaviours in the images by matching at least one of the user actions in the images to one of the skin care behaviours;calculating a duration of each skin care behaviour in the images based on image capturing times of the images; andsetting a standard time and a weight value for each skin care behaviour and calculating an achievement rate of the skin care procedure based on the duration, the standard time and the weight value of each skin care behaviour. 2. The skin care evaluation method as claimed in claim 1, wherein the user action comprises an indicator information, an action information and a face area information. 3. An electronic device for evaluating a skin care procedure comprising a plurality of skin care behaviours, in which at least one user action corresponding to each skin behaviour is recorded, the electronic device comprising: a storage unit, configured to store a plurality of modules;an image capturing unit, configured to capture an image; anda processor, coupled to the storage unit and the image capturing unit, and configured to access and execute the modules stored in the storage unit, the modules comprise: an image capturing module, sequentially obtaining a plurality of images;an action analysis module, performing a face detection on the images to analyze a plurality of face areas in each image, performing an image analysis on the images to determine an indicator operating on one of the face areas in each image and a type of the indicator and determining a plurality of user actions in the images based on the type of the indicator and the face area on which the indicator operates in the images; a behaviour classification module, determining at least one of the skin care behaviours in the images by matching at least one of the user actions in the images to one of the skin care behaviours; anda skin care evaluation module, calculating a duration of each skin care behaviour in the images based on image capturing times of the images and setting a standard time and a weight value for each skin care behaviour and calculating an achievement rate of the skin care procedure based on the duration, the standard time and the weight value of each skin care behaviour. 4. The electronic de... | CAL-COMP BIG DATA, INC. | G06K009/00 A61B005/00 G16H030/40 G16H020/00 G06K009/62 G16H050/70
US10448847 | B2 | 2019-10-22 | System and method for camera-based heart rate tracking | 2018-10-05 | A system and method for camera-based heart rate tracking. The method includes: determining bit values from a set of bitplanes in a captured image sequence that represent the HC changes; determining a facial blood flow data signal for each of a plurality of predetermined regions of interest (ROIs) of the subject captured by the images based on the HC changes; applying a band-pass filter of a passband approximating the heart rate to each of the blood flow data signals; applying a Hilbert transform to each of the blood flow data signals; adjusting the blood flow data signals from revolving phase-angles into linear phase segments; determining an instantaneous heart rate for each the blood flow data signals; applying a weighting to each of the instantaneous heart rates; and averaging the weighted instantaneous heart rates. | 1. A method for camera-based heart rate tracking of a human subject, the method comprising: receiving a captured image sequence of light re-emitted from the skin of the human subject;determining, using a machine learning model trained with a hemoglobin concentration (HC) changes training set, HC changes of the subject;determining a blood flow data signal for each of a plurality of predetermined regions of interest (ROIs) of the subject captured by the images based on the HC changes;determining an instantaneous heart rate for each the blood flow data signals;applying a weighting to each of the instantaneous heart rates;averaging the weighted instantaneous heart rates; andoutputting the average heart rate. 2. The method of claim 1, wherein the ROIs are captured from one or more of: the face, the wrist or the neck of the subject. 3. The method of claim 1, wherein the ROIs are non-overlapping. 4. The method of claim 1, wherein the HC changes of the subject are represented by bit values from a set of bitplanes in the captured image sequence, the set of bitplanes being those that are determined to approximately maximize a signal-to-noise ratio (SNR), the HC changes training set comprising bit values from each bitplane of images captured from a set of subjects for which heart rate is known. 5. The method of claim 4, wherein determining the set of bitplanes that maximize SNR comprises: performing pixelwise image subtraction and addition of bitplane vectors to maximize signal differences in all ROIs over a predetermined time period;identifying bit values from bitplanes that increase the signal differentiation and bit values from bitplanes that decrease the signal differentiation or do not contribute to signal differentiation; anddiscarding the bit values from the bitplanes that decrease the signal differentiation or do not contribute to signal differentiation. 6. The method of claim 1, wherein the machine learning model comprises a Long Short Term Memory (LSTM) neural network or a non-linear Support Vector Machine. 7. The method of claim 1, wherein the method further comprises applying a band-pass filter of a passband approximating the heart rate to each of the blood flow data signals, the passband being in a range of approximately 0.6 hertz to 1.2 hertz, where 60 heartbeats-per-minute is equivalent to 1 hertz. 8. The method of claim 1, wherein determining the instantaneous heart rate for each the blood flow data signals comprises adjusting the blood flow data signals from revolving phase-angles into linear phase segments, and applying a differential filter to the linear phase segments to convert phase-angle data into frequency units representing a count value, the count value for each of the ROIs represents the instantaneous heart rate. 9. The method of claim 8, further comprising linearizing and differentiating the revolving phase-angles on a phase continuum scale to determine the instantaneous heart rate. 10. The method of claim 1, wherein the... | NURALOGIX CORPORATION | G06K009/00 A61B005/024 G06N020/00 A61B005/026 A61B005/1455 G16H030/40 G16H050/20 A61B005/0255 A61B005/00 G06T007/00 A61B005/145
US10441214 | B2 | 2019-10-15 | Monitoring adherence to a medication regimen using a sensor | 2015-01-29 | A method and apparatus for monitoring and/or managing adherence to a medication regimen that involves use of a sensor. Dispensing medicine from a container commonly involves pressure being applied to the container, which results in expansion of the container. In some embodiments, pressure is applied by a user through an aperture of the apparatus. In some embodiments, a processor monitors pressure sensor data from a pressure sensor that is physically coupled to the container and arranged such that activation of the pressure sensor indicates the container has expanded in response to the user applying pressure. A processor analyzes the pressure sensor data to determine whether medicine has been dispensed from the container. A computer system can compare the dispensed medication to a planned medication regimen to determine a state of compliance with the medication regimen. | 1. A medication device comprising: a jacket configured to hold a container of medicine, wherein the jacket includes an aperture that allows a user to apply pressure to the container to dispense medicine and a first pressure sensor arranged such that activation of the first pressure sensor indicates the container has been inserted into the jacket;a second pressure sensor coupled to the jacket and arranged such that activation of the second pressure sensor indicates the container has expanded in response to the user applying pressure to the container through the aperture; anda wireless communication module configured to exchange data recorded by the second pressure sensor with a communications device. 2. The medication device of claim 1, further comprising a monitoring module configured to: activate the second pressure sensor in response to the first pressure sensor sensing the container has been inserted into the jacket; anddeactivate the second pressure sensor in response to the first pressure sensor sensing the container has been removed from the jacket. 3. The medication device of claim 1, further comprising: an audio input device configured to record the user and transmit the recordings via the wireless communication module. 4. The medication device of claim 1, further comprising: an audio output device configured to project a prerecorded audio recording or receive, and then project, an audio recording in real-time via the wireless communication module. 5. The medication device of claim 1, further comprising at least one of a temperature sensor, a humidity sensor, or a pressure sensor. 6. The medication device of claim 1, further comprising one or more tactile sensors configured to activate and deactivate one or more motion sensors that detect movement of the jacket and the container. 7. The medication device of claim 6, further comprising a monitoring module configured to use the one or more motion sensors to monitor movement of the container and activate the second pressure sensor upon sensing movement. 8. The medication device of claim 7, wherein the one or more tactile sensors measure pulse, heart rate, oxygen saturation, glucose concentration, or a combination thereof. 9. The medication device of claim 8, wherein a dose of medicine to be dispensed by the medication device is modified based on the user's pulse, heart rate, oxygen saturation, glucose concentration, or combination thereof measured by the one or more tactile sensors. 10. The medication device of claim 7, further comprising a medication detection sensor configured to sense medicine leaving the container and record data regarding medicine dispensed from the container. 11. The medication device of claim 10, wherein the medication detection sensor includes an optical component to detect the medicine dispensed from the container. 12. The medication device of claim 11, wherein the monitoring module is configured to activate the medication detection sensor upon sensing mo... | KALI CARE, INC. | A61M005/32 A61B005/00 G06F019/00 A61J007/04 A61B005/145 A61B005/024
US10441086 | B2 | 2019-10-15 | Inflatable air mattress system with detection techniques | 2016-11-02 | In one example, this disclosure describes a method including receiving, at a central controller of an air mattress system, a plurality of air pressure value, determining a plurality of average values using the plurality of the received air pressure values, calculating a difference value between a first one of the plurality of average values and a second one of the plurality of average values, comparing the difference value to a threshold value, determining, based on the comparison, whether a user of the air mattress system moved. | 1. A method comprising: receiving, at a central controller of an air mattress system, a plurality of air pressure values;determining a rate of air pressure decrease using the plurality of the received air pressure values;comparing the determined rate of air pressure decrease to a threshold value;determining, based on the comparison, whether a user of the air mattress transitioned out of or onto the air mattress system; andresponsive to determining whether a user of the air mattress transitioned out of or onto the air mattress system, calculating a rolling average of recent received air pressure values to confirm the determination of whether a user of the air mattress transitioned out of or onto the air mattress system. 2. The method of claim 1, wherein the air mattress system further comprises an adjustable foundation sized and configured to adjustably supporting the inflatable air mattress and a pump fluidically connected to the inflatable air mattress. 3. The method of claim 1, wherein the central controller further comprises a pump. 4. The method of claim 1, wherein the air mattress system comprises a first bladder that is sized and positioned to support the user on a first side of the air mattress system; and wherein the air mattress system further comprises a second bladder sized and positioned to support a second user on a second side of the air mattress system. 5. The method of claim 1, wherein the plurality of air pressure rates are sampled at a predefined rate. 6. The method of claim 1, wherein the threshold value is adjusted over time. 7. The method of claim 1, wherein determining a rate of air pressure decrease using the plurality of the received air pressure values comprises: examining a first air pressure value of the plurality of the received pressure values;examining at least a second pressure value of the plurality of the received pressure values, wherein the second pressure value was received at the central controller after the first pressure value was received at the central controller; anddetermining an air pressure decrease over time between the first pressure value and the second pressure value. 8. The method of claim 1, wherein the air mattress system comprises two air chambers, and wherein the plurality of air pressure values are received for one of the two air chambers. 9. The method of claim 1, wherein the air mattress system comprises a pump having a motor, a pump manifold, a relief valve, at least one control valve, and a pressure transducer fluidly connected with an air chamber of the air mattress system. 10. A method comprising: receiving, at a central controller of an air mattress system, a plurality of air pressure values;determining a rate of air pressure decrease using the plurality of the received air pressure values;comparing the determined rate of air pressure decrease to a threshold value;determining, based on the comparison, whether a user of the air mattress transitioned out of or onto the air mattr... | Sleep Number Corporation Select Comfort Retail Corporation | A47C027/08 A61B005/11 A47C031/12 A61B005/00 A61B005/01 A47C027/10 A47C031/00 G01L013/00
US10445891 | B2 | 2019-10-15 | Medical image processing apparatus and method | 2017-11-03 | An apparatus comprises processing circuitry configured to: obtain medical imaging data that is representative of an anatomical region of a subject, the anatomical region comprising at least one anatomical feature of interest; obtain a template that is representative of a desired view of the at least one anatomical feature of interest; register the medical imaging data and reference anatomical data to obtain a distribution of registration probability with respect to at least one registration parameter; and perform a selection process comprising: obtaining a plurality of transforms, each having an associated registration; for each of the plurality of transforms: generating a respective view of the at least one anatomical feature of interest based on said transform; and determining a template matching probability that represents a similarity of the generated view to the template; and selecting at least one of the transforms and/or at least one of the views based on a combination of at least one of the registration probabilities with at least one of the template matching probabilities. | 1. An apparatus comprising processing circuitry configured to: obtain medical imaging data that is representative of an anatomical region of a subject, the anatomical region comprising at least one anatomical feature of interest;obtain a template that is representative of a desired view of the at least one anatomical feature of interest;register the medical imaging data and reference anatomical data to obtain a distribution of registration probability with respect to at least one registration parameter; and perform a selection process comprising: obtaining a plurality of transforms, each having an associated registration probability;for each of the plurality of transforms: generating a respective view of the at least one anatomical feature of interest based on said transform; anddetermining a template matching probability that represents a similarity of the generated view to the template; andselecting at least one of the transforms and/or at least one of the views based on a combination of at least one of the registration probabilities with at least one of the template matching probabilities. 2. An apparatus according to claim 1, further comprising a display device, wherein the processing circuitry is further configured to display the selected at least one view on the display device. 3. An apparatus according to claim 1, wherein the selection process comprises obtaining the plurality of transforms based on the distribution of registration probability. 4. An apparatus according to claim 1, wherein the obtaining of the plurality of registrations comprises selecting a transform having a highest registration probability, and adjusting at least one registration parameter of the selected transform to obtain further registrations. 5. An apparatus according to claim 1, wherein selecting at least one of the registrations and/or at least one of the views based on a combination of at least one of the registration probabilities and at least one of the template matching probabilities comprises selecting the at least one of the registrations and/or at least one of the views based on a joint probability for each of the plurality of registrations. 6. An apparatus according to claim 1, wherein the processing circuitry is further configured to perform a plurality of iterations of the selection process. 7. An apparatus according to claim 6, wherein each iteration of the selection process comprises: obtaining a plurality of further transforms based on at least one transform and/or view selected in the previous iteration;for each of the plurality of further transforms: generating a respective view of the at least one anatomical feature of interest based on said further transform; anddetermining a template matching probability that represents a similarity of the generated view to the template; andselecting at least one of the plurality of further transforms and/or at least one of the views generated from the further transforms based on a combination of at least ... | Canon Medical Systems Corporation | G06T007/33 G06T007/73 G06T003/00 G06T007/37 A61B006/03 A61B006/00 A61B008/08 A61B005/055
US10441164 | B1 | 2019-10-15 | Correction of decorrelation tail artifacts in a whole OCT-A volume | 2018-03-07 | A method and system for correction of decorrelation tail artifacts in optical coherence tomography (OCT) angiography volumetric data defines a movable target subvolume within the OCT-A volumetric data. The target subvolume is axially moveable within the OCT-A volumetric data in discrete axial steps. At each axial step, a reference subvolume corresponding to a depth location in the OCT A volumetric data is defined axially offset from the target subvolume. The reference subvolume may be defined within the OCT A volumetric data, or defined within a different (previously corrected) OCT-A volume. Irrespective, corrected OCT-A data that corrects for decorrelation tail artifacts in the target subvolume is defined using information in the reference subvolume and information in the target subvolume. | 1. A method for correcting decorrelation tail artifacts in optical coherence tomography (OCT) angiography volumetric data of an eye, said method comprising: collecting three dimensional OCT data of the eye using an OCT system;calculating motion contrast information in the three dimensional OCT data using an OCT angiography (OCT-A) processing technique to obtain the OCT-A volumetric data containing the decorrelation tail artifacts;defining a target subvolume within the OCT-A volumetric data, the target subvolume having an axial depth and being axially moveable within the OCT-A volumetric data;moving the target subvolume in discrete axial steps within the OCT-A volumetric data, and at each axial step: (a) defining a reference subvolume corresponding to a depth location in the OCT-A volumetric data axially offset from the target subvolume;(b) defining corrected OCT-A data that corrects for decorrelation tail artifacts in the target subvolume using information in the reference subvolume and information in the target subvolume; anddisplaying or storing the corrected OCT-A data or a further analysis thereof. 2. The method as recited in claim 1, wherein the reference subvolume contains corrected OCT-A data from a previous axial step. 3. The method as recited in claim 1, wherein the step of defining corrected OCT-A data comprises: using an inverse calculation, determining a corrected subvolume that can be mixed with the reference subvolume to generate the target subvolume, said corrected subvolume being said corrected OCT-A data. 4. The method as recited in claim 3, wherein the inverse calculation uses one or more of an additive mixing, a multiplicative mixing, and a combination of the two for determining the corrected subvolume that can be mixed with the reference subvolume to generate the target subvolume. 5. The method as recited in claim 1, further comprising at each axial step: (c) determining a positional correspondence between the defined corrected OCT-A data and the OCT-A volumetric data within the target subvolume;(d) updating OCT-A volumetric data within the target subvolume based on its corresponding corrected OCT-A data;wherein the reference subvolume is defined within the OCT-A volumetric data. 6. The method as recited in claim 1, further comprising: initializing an empty volume to serve as a corrected OCT-A volume; andat each axial step:(c) updating the corrected OCT-A volume with the defined corrected OCT-A data at an updated depth location within the corrected OCT-A volume, and mapping the updated depth location with the corrected OCT-A volume to the current depth location of the target subvolume within the OCT-A volumetric data. 7. The method as recited in claim 6, wherein the reference subvolume is defined within the corrected OCT-A volume. 8. The method as recited in claim 1, wherein step (b) of defining corrected OCT-A data includes: projecting the target subvolume to a corresponding target map and projecting the reference subv... | CARL ZEISS MEDITEC, INC. | A61B003/10 A61B003/12 A61B005/00 G06K009/40 A61B003/00 G06T007/00 A61B005/02
US10449337 | B2 | 2019-10-22 | Systems and methods for selective auto-retroperfusion along with regional mild hypothermia | 2017-08-08 | Systems and methods for selective auto-retroperfusion along with regional mild hypothermia. In at least one embodiment of a system for providing a retroperfusion therapy to a venous vessel of the present disclosure, the system comprises a catheter for controlling blood perfusion pressure, the catheter comprising a body having a proximal open end, a distal end, a lumen extending between the proximal open end and the distal end, and a plurality of orifices disposed thereon, each of the orifices in fluid communication with the lumen, and at least one expandable balloon, each of the at least one expandable balloons coupled with the body, having an interior that is in fluid communication with the lumen, and adapted to move between an expanded configuration and a deflated configuration, and a flow unit for regulating the flow and pressure of a bodily fluid, and a regional hypothermia system operably coupled to the catheter, the regional hypothermia system operable to reduce and/or regulate a temperature of the bodily fluid flowing therethrough. | 1. A system, comprising: a catheter for controlling blood perfusion pressure, the catheter comprising: a body having a plurality of orifices, each of the orifices in fluid communication with a lumen of the body, andat least one expandable balloon, each having an interior that is in fluid communication with the lumen, and adapted to move between an expanded configuration and a deflated configuration;a flow unit comprising at least one sensor and configured to regulate pressure of a bodily fluid and configured to be regulated by a remote module based upon data obtained by the at least one sensor; anda regional hypothermia system operably coupled to the catheter, the regional hypothermia system operable to reduce and/or regulate a temperature of the bodily fluid flowing therethrough. 2. The system of claim 1, wherein the regional hypothermia system is further operable to reduce and/or regulate a temperature of a portion of a mammalian body, the portion selected from the group consisting of a vessel, a tissue, and an organ. 3. The system of claim 1, wherein the regional hypothermia system comprises a heat exchanger configured to reduce and/or regulate the temperature of the bodily fluid. 4. The system of claim 1, wherein one or more components of the regional hypothermia system uses a cooling product to reduce and/or regulate the temperature of the bodily fluid. 5. The system of claim 1, further comprising: one or more temperature sensors coupled to the catheter, the one or more temperature sensors operable to detect the temperature of the bodily fluid. 6. The system of claim 5, further comprising the remote module in wired or wireless communication with the one or more temperature sensors and operable to receive and process the detected temperature(s) to regulate, reduce, and/or increase the temperature of the bodily fluid by way of altering an operation of the regional hypothermia system. 7. The system of claim 1, further comprising: an arterial blood flow device comprising a proximal end, a distal end configured to couple with a proximal end of the flow unit, and an interior extending between the proximal end and the distal end, wherein the proximal end, the distal end and the interior each configured to allow arterial blood to flow therethrough. 8. The system of claim 1, wherein the flow unit further comprises: an elongated body having an open proximal end, an open distal end coupled with the open proximal end of the body of the catheter, an interior extending between the open proximal end and the open distal end of the elongated body, and a chamber surrounding at least a portion of the elongated body, the chamber adapted to expand and deflate and comprising an interior and at least one port in fluid communication with the interior of the chamber and adapted to couple with a fluid source, andwherein the remote module automatically adjusts the flow unit to regulate the flow of pressure of the bodily fluid by automatically expanding or defla... | CVDevices, LLC | A61M029/00 A61M031/00 A61M025/10 A61M005/172 A61B005/0215 A61B005/00 A61M001/36 A61M025/00 A61B005/026 A61B017/12 A61F007/12 A61B046/10 A61B046/13 A61M025/06 A61B005/145 A61F007/00
US10441218 | B2 | 2019-10-15 | Oscillation applicator for MR rheology | 2013-05-30 | The invention relates to the field of magnetic resonance (MR) imaging. It concerns an oscillation applicator for MR rheology. It is an object of the invention to provide an oscillation applicator without restrictions regarding the usability for certain body regions. According to the invention, the oscillation applicator comprises at least one transducer which generates a reciprocating motion at a given frequency and a belt (19) mechanically coupled to the transducer, which belt (19) is designed to be wrapped around a patient's body (10). Moreover, the invention relates to a MR device (1) and to a method of MR imaging. | 1. A method of magnetic resonance (MR) imaging of at least a portion of a body of a patient placed in a magnetic field within the examination volume of a MR device, the method comprising: subjecting the at least a portion of the body to an oscillating mechanical excitation using transducers configured to oscillate at a given frequency, wherein a belt of varying width is configured to convey oscillating motion of the transducers to the body, and wherein the subjecting the at least a portion of the body to the oscillating mechanical excitation is controlled by placing a portion of reduced width of the belt where it is desired to apply increased pressure;subjecting the at least a portion of the body to an imaging sequence comprising one or more radiofrequency (RF) pulses and switched magnetic field gradients, whereby MR signals are acquired from the at least a portion of the body; andderiving spatially resolved parameters reflecting the elasticity and/or the viscosity of a tissue of the body from the acquired MR signals. 2. The method of MR imaging according to claim 1, wherein at least one transducer of the transducers is arranged in an oscillator housing which is attached to the belt, and a spring is attached between an end of the belt and the oscillator housing. 3. The method of MR imaging according to claim 1, wherein the transducers are supported on an outside of the belt wrapped around the at least a portion of the body. 4. The method of MR imaging according to claim 1, further comprising accessing the patient for intervention through a gap portion of the belt. 5. The method of MR imaging according to claim 1, wherein the subjecting the at least a portion of the body to the oscillating mechanical excitation is further controlled by placing a broader portion of the belt in comparison to the portion of reduced width where it is desired to apply reduced pressure. | KONINKLIJKE PHILIPS N.V. | A61B005/00 G01R033/563 G01R033/3415 G01R033/50 G01R033/56
US10426378 | B1 | 2019-10-01 | Systems and methods for automated body mass index calculation to determine value | 2017-11-14 | A system and method for automated body mass index is disclosed. The disclosed method operates within a system architecture including one or more computing devices, one or more servers, and one or more databases. A processor operating within the one or more servers executes one or more algorithms for detecting relevant features associated with a potential client's multimedia information. The method may include calculating feature values, such as abdomen circumference, face width, face height, cheekbone width, jaw width, and neck width, and the like as well as calculating the body mass index of the potential client using one or more regression algorithms. A baseline and updated BMI may be determined, and used for determining a baseline and updated value. | 1. A computer-implemented method comprising: upon receiving, by a processor, height and weight data of a user, requesting, by the processor, an electronic image of the user to be captured from an image capture device associated with a computing device operated by the user, the requested electronic image being inclusive of a standard sized object positioned in the electronic image according to at least one reference point for the electronic image;receiving, by the processor, the electronic image of the user via a communications network from the computing device;computing, by the processor, a baseline body mass index (BMI) of the user as a function of the height and weight data and the electronic image inclusive of the standard sized object positioned in the electronic image according to the at least one reference point for the electronic image; anddetermining, by the processor, a baseline value as a function of the computed BMI for the user. 2. The computer-implemented method of claim 1, further comprising: upon receiving, by the processor, updated height and weight data of the user,requesting, by the processor, a second electronic image of the user to be captured from the image capture device associated with the computing device operated by the user, the requested second electronic image being inclusive of a standard sized object positioned in the second electronic image according to at least one reference point for the second electronic image;receiving, by the processor, the second electronic image of the user via the communications network from the computing device;computing, by the processor, an updated BMI of the user as a function of the updated height and weight data and the second electronic image inclusive of the standard sized object positioned in the second electronic image according to the least one reference point for the second electronic image; anddetermining, by the processor, an updated value as a function of the computed updated BMI. 3. The computer-implemented method of claim 2, further comprising: determining, by the processor, a baseline premium for the user based on the baseline value; anddetermining, by the processor, an updated premium based on the updated value. 4. The computer-implemented method of claim 2, further comprising: determining a baseline premium based on the baseline value; anddetermining an updated premium by determining, by the processor, that the updated BMI is an improvement over the baseline BMI andin response to determining that the updated BMI is an improvement over the baseline BMI, determining the updated premium to be lower than the baseline premium, otherwise, determining the updated premium is the same as the baseline premium. 5. The computer-implemented method of claim 1, wherein computing the baseline BMI comprises: detecting, by the processor, at least one anatomical region of the user from the electronic image;calculating, by the processor, a feature value of the detected at least one anato... | Massachusetts Mutual Life Insurance Company | A61B005/107 A61B005/00 G06K009/46 G06T007/00 G06N005/04 G06T007/33
US10426346 | B2 | 2019-10-01 | Optical tomography digital impression imaging system and method for use thereof | 2015-11-26 | Provided are an optical tomography digital-impression imaging system and a method for use thereof, said system including: an optical coherence tomography scanner, used for obtaining tomographic slice thicknesses of a plurality of tissue areas of each optical tomography digital image; an information analysis and processing component electrically connected to the optical coherence tomography scanner. The information analysis and processing component has a refractive index compensation and optical path correction functions; by way of analysis and processing, tomographic slice thickness correction values corresponding to the tissue areas are obtained, thus establishing a digital model of the tissue areas. | 1. An optical tomography digital impression imaging system, comprising: an optical coherence tomography scanner, the optical coherence tomography scanner captures a plurality of optical tomography digital images, each optical tomography digital image contains a plurality of tissue regions, and a tomographic slice thickness of each tissue region in the optical tomography digital images is obtained; andan information analysis and processing component, is electrically connected to the optical coherence tomography scanner,wherein information analysis and processing component comprises an OCT hardware control unit, an OCT signal conversion processing unit and an OCT information analysis processing unit, andwherein the OCT information analysis processing unit comprises a surface position judgment module, a tooth-gum boundary judgment module, a refractive index judgment module, an optical path correction module and a 3D contour construction module. 2. The optical tomography digital impression imaging system of claim 1, wherein the OCT hardware control unit comprises a hardware scanning control module and an optical signal reading module. 3. The optical tomography digital impression imaging system of claim 1, wherein the OCT signal conversion processing unit comprises a signal conversion module, a noise processing module and an image distortion correction module. 4. The optical tomography digital impression imaging system of claim 1, further comprises an image storage and output unit, is electrically connected to the information analysis and processing component, and an image of digital model is exported. 5. The optical tomography digital impression imaging system of claim 1, further comprises a probe, wherein the probe is electrically connected to the optical coherence tomography scanner. 6. The optical tomography digital impression imaging system of claim 5, wherein the probe is a hand-held scanning probe in variable forms and sizes. 7. The optical tomography digital impression imaging system of claim 6, wherein the probe has a swinging galvanometer, is used to be aligned with a tooth region and a gum region of the patient in non-invasive direct scanning mode. 8. A digital impression imaging method, comprising the following steps: (1) obtain a plurality of optical tomography digital images, each optical tomography digital image contains a plurality of tissue regions, and obtain a tomographic slice thickness of each tissue region by piling up the optical tomography digital images;(2) analyze a surface position of a target tissue region and a junction boundary between the target tissue region and adjacent tissue regions;(3) obtain a refractive index of each tissue region by step (2);(4) obtain a corrected tomographic slice thickness and a corrected junction boundary of the corresponding tissue region by correcting the refractive indexes, revert a stack of the optical tomography digital images from OPL to an actual space thickness and an actual spa... | NATIONAL YANG-MING UNIVERSITY | A61B005/00 A61C009/00
US10451699 | B2 | 2019-10-22 | Image processing device and MRI apparatus | 2016-10-17 | In one embodiment, an image processing device includes memory circuitry configured to store a program; and processing circuitry configured, by executing the program, to extract an outer wall of a tubular structure by using a fat image obtained by a water/fat separation method of magnetic resonance imaging, and generate a tubular-structure wall image in which a wall of the tubular structure is distinguished, based on the outer wall. | 1. An image processing device, comprising: processing circuitry configured to acquire a fat image obtained using a water/fat separation method of magnetic resonance imaging,extract an outer wall image of a tubular structure out of the fat image, andgenerate a tubular-structure wall image in which a wall of the tubular structure is distinguished, based on the extracted outer wall image. 2. The image processing device according to claim 1, wherein the processing circuitry is further configured to acquire a water image obtained using the water/fat separation method of magnetic resonance imaging,extract an inner wall image of the tubular structure out of the water image, andgenerate the tubular-structure wall image based on the extracted outer wall and the extracted inner wall. 3. The image processing device according to claim 2, wherein the processing circuitry is further configured to generate an image in which the tubular-structure wall image and a three-dimensional image depicting an entirety of a heart are associated with each other. 4. The image processing device according to claim 2, wherein the processing circuitry is further configured to analyze tissue characterization of the wall of the tubular structure, andgenerate an image in which an analysis result of the tissue characterization is superimposed on the wall of the tubular structure. 5. The image processing device according to claim 4, wherein the processing circuitry is further configured to extract the inner wall image out of each of plural water images of respective time phases,extract the outer wall image out of each of plural fat images of the respective time phases, andgenerate tubular-structure wall images of the respective time phases, in each of which the inner wall image and the outer wall image are distinguished. 6. The image processing device according to claim 4, wherein the processing circuitry is further configured to determine a type of tissue characterization for each of plural regions of the tubular structure as one of normal, fibrosis, fat accumulation, and calcification, by analyzing the tissue characterization of the tubular structure, andgenerate an image in which plural colors different from each other are assigned to the plural regions of the tubular structure, according to the type of tissue characterization for each of plural regions. 7. The image processing device according to claim 6, wherein the processing circuitry is further configured to extract the inner wall image out of each of plural water images of respective time phases,extract the outer wall image out of each of plural fat images of the respective time phases, andgenerate tubular-structure wall images of the respective time phases, in each of which the inner wall image and the outer wall image are distinguished. 8. The image processing device according to claim 7, wherein the processing circuitry is further configured to analyze a plaque rupture risk for a plaque existing in tubular-structur... | Canon Medical Systems Corporation | G01V003/00 G01R033/563 G01R033/48 A61B005/00 A61B005/026
US10426356 | B2 | 2019-10-01 | Method for estimating a quantity of a blood component in a fluid receiver and corresponding error | 2018-01-03 | A method and system for communicating estimated blood loss parameters of a patient to a user, the method comprising: receiving data representative of an image, of a fluid receiver; automatically detecting a region within the image associated with a volume of fluid received at the fluid receiver, the volume of fluid including a blood component; calculating an estimated amount of the blood component present in the volume of fluid based upon a color parameter represented in the region, and determining a bias error associated with the estimated amount of the blood component; updating an analysis of an aggregate amount of the blood component and an aggregate bias error associated with blood loss of the patient, based upon the estimated amount of the blood component and the bias error; and providing information from the analysis of the aggregate amount of the blood component and the aggregate bias error, to the user. | 1. A method for communicating medical parameter information of a patient to a user, comprising: at a computing system, receiving data representative of a medical parameter;determining a statistical component associated with the medical parameter;updating an analysis of an aggregate amount of the medical parameter and an aggregate statistical component associated with the medical parameter, based upon the medical parameter and the statistical component; andat a user interface device in communication with the computing system, providing information indicative of error derived from the analysis of the aggregate amount of the medical parameter and the aggregate statistical component to the user. 2. The method of claim 1, wherein updating the analysis of the aggregate statistical component comprises determining one or more of: a bias error, a confidence interval, a limit of agreement, a root mean square error, an interquartile range, a standard deviation, an error histogram, and a Monte Carlo simulation histogram associated with the medical parameter. 3. The method of claim 1, wherein determining the statistical component comprises determining a bias error. 4. The method of claim 1, wherein determining the statistical component associated with the medical parameter comprises identifying the statistical component from a table relating ranges of the medical parameter to values of the statistical component. 5. The method of claim 1, wherein receiving data representative of the medical parameter comprises receiving data derived from one or more of: a hemoglobin-related parameter, a blood volume, a blood mass, and a cell volume. 6. The method of claim 1, wherein receiving data representative of the medical parameter comprises receiving data representative of an image at a computing system in communication with an image acquisition device, wherein the image is generated by the image acquisition device; and wherein the method comprises, at the computing system, computing an amount of the medical parameter based upon analyzing a region within the image. 7. The method of claim 6, wherein computing the amount of the medical parameter comprises extracting a color parameter from a region of the image. 8. The method of claim 7, wherein computing the amount of the medical parameter comprises transforming the extracted color parameter to the amount of the medical parameter according to a parametric model. 9. The method of claim 7, wherein computing the amount of the medical parameter comprises transforming the extracted color parameter to the amount of the medical parameter according to a template matching model. 10. The method of claim 1, wherein determining the statistical component comprises determining a standard deviation. 11. The method of claim 1, wherein determining the statistical component comprises determining at least one of: a confidence interval, a limit of agreement, a root mean square error, an interquartile range, an error histogram, and a... | Gauss Surgical, Inc. | A61B005/02 G06T007/62 G06F019/00 G06K009/32
US10456082 | B2 | 2019-10-29 | Method and apparatus for contacting skin with sensor equipment | 2015-11-19 | A method, apparatus and computer program, in which a body of a wearable apparatus is maintained maintaining by a link in place at a given part of skin of the user. A sensor platform is movably supported sandwiched between the body and the skin and supported by the body movably with relation to the body towards and away of the skin, when the apparatus is worn by the user. A sensor is supported by the sensor platform. The sensor produces sensor signals corresponding to a property of the skin or underlying matter. The position of the sensor platform is adjusted by an actuator with relation to the skin. | 1. A sensor structure for a user wearable apparatus, the sensor structure comprising: a sensor platform configured to be sandwiched between a body of the user wearable apparatus and skin of a user, where the sensor platform is configured to be supported on the body of the user wearable apparatus proximate a connection to be movable with relation to the body of the user wearable apparatus towards and away of the skin when the sensor structure is mounted to the user wearable apparatus and the user wearable apparatus is worn by the user;a sensor supported on the sensor platform and configured to produce sensor signals corresponding to a property of the skin or underlying matter;an actuator located on the sensor platform, where the actuator is configured to be located proximate the connection of the sensor platform to the user wearable apparatus, and where the actuator is configured to adjust position of the sensor platform towards and away of the skin;a processor configured to receive the sensor signals and to determine suitable compensating movement of the sensor platform from the sensor signals and to cause the actuator to adjust the position of the sensor platform to prevent the sensor from moving away from the skin; anda lateral float configured to enable lateral movement of the sensor platform with relation to the body, where the lateral float is configured to inhibit lateral movement of the sensor with relation to the skin. 2. The sensor structure of claim 1, further comprising a lateral actuator configured to compensate lateral movement of the body with relation to the skin. 3. The sensor structure of claim 1, wherein the actuator is configured to compensate centrifugal forces acting to move the sensor away from the skin. 4. An apparatus comprising: a body;a sensor platform configured to be sandwiched between the body of the apparatus and skin of a user, where the sensor platform is movably supported by the body proximate a connection of the sensor platform to the body towards and away of the skin when the apparatus is worn by the user;a sensor supported on the sensor platform and configured to produce sensor signals corresponding to a property of the skin or underlying matter;an actuator located between the sensor platform and the body, where the actuator is configured to adjust position of the sensor platform towards and away of the skin;a processor configured to receive the sensor signals and to determine suitable compensating movement of the sensor platform from the sensor signals and to cause the actuator to adjust the position of the sensor platform to prevent the sensor from moving away from the skin; anda lateral float configured to enable lateral movement of the sensor platform with relation to the body, where the lateral float is configured to inhibit lateral movement of the sensor with relation to the skin. 5. The apparatus of claim 4, further comprising a link configured to maintain the body in place at a given part of skin of... | Nokia Technologies Oy | A61B005/00 G06F001/16 G06F003/01
US10448873 | B2 | 2019-10-22 | Advanced analyte sensor calibration and error detection | 2015-12-01 | Systems and methods for processing sensor data and self-calibration are provided. In some embodiments, systems and methods are provided which are capable of calibrating a continuous analyte sensor based on an initial sensitivity, and then continuously performing self-calibration without using, or with reduced use of, reference measurements. In certain embodiments, a sensitivity of the analyte sensor is determined by applying an estimative algorithm that is a function of certain parameters. Also described herein are systems and methods for determining a property of an analyte sensor using a stimulus signal. The sensor property can be used to compensate sensor data for sensitivity drift, or determine another property associated with the sensor, such as temperature, sensor membrane damage, moisture ingress in sensor electronics, and scaling factors. | 1. A method for calibrating sensor data generated by a continuous analyte sensor, comprising: generating sensor data using a continuous analyte sensor;iteratively determining, with an electronic device, a sensitivity value of the continuous analyte sensor by applying a priori information comprising a sensitivity profile, wherein the sensitivity profile is a function, wherein time is an input of the function, wherein the sensitivity profiled is generated based on calibration-check information of the continuous analyte sensor;iteratively determining a baseline estimation modeled after in vivo or in vitro measurements of baseline; andcalibrating the sensor data based at least in part on the determined sensitivity value and based at least in part on the baseline estimation. 2. The method of claim 1, wherein the a priori information is associated with a calibration code. 3. The method of claim 1, further comprising receiving at least one calibration code; and applying the at least one calibration code to the electronic device at a predetermined time after start of the sensor session. 4. The method of claim 1, wherein the a priori sensitivity information is stored in the sensor electronics prior to use of the continuous analyte sensor. 5. The method of claim 1, wherein calibrating the sensor data is performed iteratively throughout a substantially entire sensor session. 6. The method of claim 1, wherein iteratively determining a sensitivity value is performed at regular intervals or performed at irregular intervals, as determined by the a priori information. 7. The method of claim 1, wherein iteratively determining a sensitivity value is performed throughout a substantially entire sensor session. 8. The method of claim 1, wherein determining a sensitivity value is performed in substantially real time. 9. The method of claim 1, wherein the sensitivity value of the continuous analyte sensor is also a function of a third parameter. 10. The method of claim 9, wherein the third parameter is selected from the group consisting of: temperature, pH, level or duration of hydration, curing condition, an analyte concentration of a fluid surrounding the continuous analyte sensor during startup of the continuous analyte sensor, and combinations thereof. 11. The method of claim 1, wherein calibrating the sensor data is performed without using reference blood glucose data. 12. The method of claim 1, wherein the sensor sensitivity profile is a function of at least one parameter selected from the group consisting of a material used to fabricate a sensor membrane disposed over the continuous analyte sensor, a thickness of the sensor membrane, a temperature associated with sensor membrane during fabrication, and a coating solution associated with fabrication of the sensor membrane. 13. The method of claim 1, wherein the sensitivity profile comprises an initial sensitivity value associated with a correlation between a sensitivity determined from in vitro analyt... | DexCom, Inc. | A61B005/1495 G01N027/327 A61B005/145 A61B005/1486 A61B005/00 G01D018/00 G01N027/02 G01N033/49 A61B005/1473
US10456318 | B2 | 2019-10-29 | Gait rehabilitation systems, methods, and apparatuses thereof | 2016-08-05 | Gait rehabilitation systems, methods, and apparatuses thereof are disclosed. In accordance with one aspect of the invention, a gait rehabilitation system may include a harness configured for attachment to an individual and at least one sensor configured to sense at least one parameter associated with gait of an individual, the individual having an affected leg and an unaffected leg. The system includes a braking system configured for attachment to the harness and in communication with the at least one sensor. The braking system is further configured for monitoring the at least one sensor to sense the at least one parameter associated with an individual's gait, determining when the affected leg is in a modification portion of the individual's gait from the sensed at least one parameter, and applying a braking force resisting movement of the harness during the determined modification portion. | 1. A gait rehabilitation method comprising: sensing at least one parameter associated with a gait of an individual, the individual having an affected leg and an unaffected leg;determining when the affected leg is in a modification portion of the individual's gait from the sensed at least one parameter; andapplying a braking force resisting forward movement of the individual during the determined modification portion, wherein the individual wears a harness that is attached to a brake by a tether wound on a spool of the brake and wherein the periodically applying a braking force comprises applying the brake to the spool to increase resistive force needed to unwind the tether from the spool. 2. The method of claim 1, further comprising: determining when the affected leg is not in the modification portion of the individual's gait from the sensed at least one parameter associated with an individual's gait; andapplying a base-line braking force resisting forward movement of the individual while not in the modification portion. 3. The method of claim 1, wherein the sensing the at least one parameter comprises sensing force exerted on a walking surface by an affected foot of the affected leg and by an unaffected foot of the unaffected leg; andwherein the determining when the affected leg is in the modification portion comprises determining when a forward portion of the affected foot is on the walking surface and the unaffected foot is in the air. 4. The method of claim 1, wherein the sensing the at least one parameter comprises sensing force exerted on a walking surface by an affected foot of the affected leg; andwherein the determining when the affected leg is in the modification portion comprises determining when a forward portion of the affected foot is on the walking surface. 5. The method of claim 1, wherein the sensing the at least one parameter comprises sensing force exerted on a walking surface by an unaffected foot of the non-affected leg; andwherein the determining when the affected leg is in the modification portion comprises determining when unaffected foot is in the air. 6. The method of claim 1, wherein the sensing the at least one parameter comprises sensing movement of at least one of an unaffected foot of the non-affected leg or an affected foot of the affected leg. 7. The method of claim 1, wherein the modification portion comprises the swing phase of the unaffected leg. 8. The method of claim 1, wherein the modification portion comprises at least a portion of the stance phase of the affected leg. 9. A gait rehabilitation method comprising: sensing at least one parameter associated with a gait of an individual, the individual having an affected leg and an unaffected leg;determining when the affected leg is in a modification portion of the individual's gait from the sensed at least one parameter; andapplying a braking force resisting forward movement of the individual during the determined modification portion, wherein the indiv... | The Trustees of the University of Pennsylvania The Research Foundation for the State University of New York | A61H003/04 A61B005/103 A61B005/11 A61F005/01 A61B005/00 A61H003/00 A61F002/68
US10449002 | B2 | 2019-10-22 | Method of mapping a nerve | 2016-10-05 | A method of modeling a nerve disposed within an intracorporeal treatment area of a patient includes locating an electrode at a plurality of locations within a virtual workspace and providing an electrical stimulus from the electrode to the intracorporeal treatment area. The response of a muscle to the electrical stimulus is monitored and used to determine a distance to the nerve from each of the plurality of locations. A virtual model of the nerve is then constructed within the virtual workspace using the determined distance to the nerve from each of the different positions, and the plurality of locations within the virtual workspace. | 1. A method of modeling a nerve disposed within an intracorporeal treatment area of a patient, the method comprising: exploring the intracorporeal treatment area with a stimulator;wherein the stimulator is shaped as an elongated cylinder and includes: a distal end portion that tapers to a tip;a central axis intersecting the tip and extending through a center of the elongated cylinder;a first electrode disposed in a first location at the tip and on the central axis; andat least one second electrode spaced apart from the first electrode and radially offset from the central axis in a second location;registering the first location and the second location at a plurality of locations within a virtual workspace, wherein each of the plurality of locations corresponds to a respective one of a plurality of different positions within the intracorporeal treatment area;providing an electrical stimulus from the first electrode and the at least one second electrode to the intracorporeal tissue at each of the plurality of different positions within the intracorporeal treatment area;monitoring a mechanical response of a muscle that is innervated by the nerve to each of the provided electrical stimuli using a non-invasive mechanical sensor;determining a distance to the nerve from each of the plurality of different positions using a magnitude of the electrical stimulus and the monitored mechanical response of the muscle to the provided electrical stimulus; andconstructing a virtual model of the nerve within the virtual workspace using the determined distance to the nerve from each of the plurality of different positions, and the plurality of locations within the virtual workspace to thereby precisely guide the stimulator within the intracorporeal treatment area without contacting the nerve. 2. The method of claim 1, wherein determining the distance to the nerve includes: determining a minimum magnitude of the electrical stimulus that is needed to induce the mechanical response of the muscle; anddetermining the distance to the nerve from the determined minimum magnitude. 3. The method of claim 1, further comprising merging the virtual model of the nerve with anatomical imagery representative of the intracorporeal treatment area to form a merged nerve model; and displaying the merged nerve model on a display. 4. The method of claim 3, wherein the anatomical imagery includes a 3D anatomical model. 5. The method of claim 3, wherein the anatomical imagery includes a real time 2D image. 6. The method of claim 1, further comprising: merging the virtual model of the nerve with an anatomical model representative of the intracorporeal treatment area;identifying an anatomical target within the anatomical model, wherein the anatomical model includes at least one obstructing structure between an outer surface of the anatomical model and the anatomical target;determining a shortest path from the outer surface to the anatomical target that avoids contact with the nerve and w... | Innovative Surgical Solutions, LLC | A61B034/10 A61B005/00 A61B005/11 G16H050/50
US10459712 | B2 | 2019-10-29 | Method of managing external devices, method of operating external device, host device, management server, and external device | 2014-12-01 | Provided is a method of a host device managing at least one external device connected to the host device through a management server. The method includes: obtaining measurement information measured by the at least one external device; requesting authorization by the management server; transmitting the obtained measurement information to the management server when the authentication succeeds; receiving management information for managing the at least one external device, where the management information is generated based on the measurement information by the management server; and managing the at least one external device based on the received management information. | 1. A cloud server with which a host device communicates through a wireless network, wherein the host device communicates with two or more wearable external devices through a wireless local network, the cloud server comprising: a memory implemented in hardware and configured to store at least one program; anda processor implemented in hardware and configured to analyze health-related measurement information by executing the at least one program, wherein the at least one program comprises commands for:receiving, by the cloud server, from the host device, device information with respect to the two or more wearable external devices, wherein the device information is used to register the two or more wearable external devices by the cloud server;receiving, by the cloud server, from the host device, the health-related measurement information through the wireless network, wherein the host device receives the health-related measurement information from the two or more wearable external devices through the wireless local network;storing, by the cloud server, the received health-related measurement information in a database related to account information of a user of the host device, the database being included in the cloud server;analyzing, by the cloud server, the received health-related measurement information using an intelligent engine, and determining, by the cloud server, as a result of the analyzing, a health state of the user;transmitting, by the cloud server, the result of the analyzing the received health-related measurement information to the host device through the wireless network;generating, by the cloud server, management information for managing the two or more wearable external devices according to the determined health state of the user, wherein the management information includes update information for updating the two or more wearable external devices; andcontrolling, by the cloud server, the host device to generate a control command for controlling at least one from among the two or more wearable external devices based on the generated management information,wherein the health-related measurement information comprises health-related information to be periodically measured by a wearable device of the two or more wearable external devices, andwherein the processor is configured to, based on the health-related information not being periodically measured, generate a control command for controlling the external device to output an alarm and transmit the generated control command to the host device. 2. The cloud server of claim 1, wherein the health-related measurement information comprises at least one of blood sugar, a blood pressure, a heart rate, a weight, meal information, exercise information, administration information, and sleep information of the user, and wherein the analyzing the health-related measurement information includes transmitting, by the cloud server, the health-related measurement information to an external server and ... | SAMSUNG ELECTRONICS CO., LTD. | A61B005/00 G06F019/00 G06F008/65 H04L029/08 H04L012/24 G16H040/40 G16H040/67 G16H050/20 G16H020/40 G16H020/10 G16H020/60
US10429233 | B2 | 2019-10-01 | Object information obtaining device, display method, and non-transitory computer-readable storage medium | 2017-09-11 | An object information obtaining device includes a light source which emits light, an acoustic wave detecting unit which detects a photoacoustic wave generated by irradiation of an object with the light, and outputs an electric signal in response to detection of the photoacoustic wave, and a processing unit configured to perform two or more types of processing to photoacoustic signal data based on the electric signal to obtain object information corresponding to each of the two or more types of processing, and to display on a display unit the object information corresponding to at least one processing selected by a user out of the two or more types of processing. | 1. An image generating apparatus, comprising: a light source configured to emit light;an acoustic wave detecting unit configured to detect a photoacoustic wave generated in an object in response to irradiation with the light and output an electric signal in response to detection of the acoustic wave; andan arithmetic unit configured to generate photoacoustic signal data based on the electric signal and generate image data based on the photoacoustic signal data,wherein the arithmetic unit is configured to:cause a display unit to display a plurality of candidates in image reconstruction processing, those of which are ready to be specified by a user,perform image reconstruction processing specified by the user on the photoacoustic signal data configured to generate the image data; and cause the display unit to display an image based on the image data,wherein the arithmetic unit is configured to cause the display unit to display a plurality of candidates in image reconstruction processing including a time-domain image reconstruction processing, a Fourier-domain image reconstruction processing and a model base image reconstruction processing, those of which are ready to be specified by a user, and to display a state of progress in the corresponding image reconstruction processing. 2. The image generating apparatus according to claim 1, wherein the plurality of candidates includes time-domain image reconstruction processing, Fourier-domain image reconstruction processing andmodel base image reconstruction processing. 3. The image generating apparatus according to claim 2, wherein a processing time of the time-domain image reconstruction processing is shorter than a processing time of the model base image reconstruction processing, andwherein a processing time of the Fourier-domain image reconstruction processing is shorter than a processing time of the model base image reconstruction processing. 4. The image generating apparatus according to claim 1, further comprising a storage unit configured to store the photoacoustic signal data, wherein the arithmetic unit is configured to generate the image data based on the photoacoustic signal data stored in the storage unit. 5. The image generating apparatus according to claim 1, wherein, in a case where none of candidates in image reconstruction processing is specified by the user, the arithmetic unit is configured to generate default image data by performing default image reconstruction processing on the photoacoustic signal data, and cause the display unit to display a default image based on the default image data. 6. The image generating apparatus according to claim 5, wherein the arithmetic unit is configured to perform, before the image reconstruction processing is specified by the user, a provisional image reconstruction processing on the photoacoustic signal data, andwherein, when the provisional image reconstruction processing is in association with the image reconstruction processing specified b... | Canon Kabushiki Kaisha | G01H009/00 A61B005/00
US10448870 | B2 | 2019-10-22 | Pulse oximeter sensor | 2013-12-12 | The invention provides a pulse oximetry sensor for attachment to the lower half of the palm or the ulnar edge of the palm. The sensor may be portable, untethered and in some instances, disposable. The features of the sensor make it effective in stable, chronic or emergency medical settings. | 1. A pulse oximetry sensor assembly configured for attachment to the ulnar edge of the palm, the sensor assembly comprising: a) an elongate body comprising: a top surface;a lower surface;a light emitting source; anda detector, the detector configured to detect light originating from the light emitting source and scattered from a surface of the ulnar edge of the palm, wherein the detector comprises: an interference shield configured to protect the detector from radiofrequency/electromagnetic interference, the interference shield comprising: a copper foil; anda Faraday cage window, the Faraday cage window allowing transmission of scattered light to the detector;b) a skin-contacting film formed of elastomeric material, wherein the skin-contacting film comprises: a skin-contacting surface comprising an adhesive;an inner surface, wherein the inner surface is in contact with the elongate body lower surface;a first opening allowing transmission of light from the light emitting source to the surface of the ulnar edge of the palm; anda second opening allowing transmission of scattered light from the surface of the ulnar edge of the palm to the detector;c) an insulating tape comprising an insulating material, wherein the insulating tape is essentially aligned with the elongate body and covers the top surface of the elongate body;d) a means for transmitting signals acquired by the detector to a signal processing unit, wherein the signals correspond to the scattered light; ande) a cover film formed of an elastomeric material and covering the insulating tape, elongate body, and skin-contacting film, the cover film comprising: a transparent window allowing visualization of elongate body and insulating tape placement in relation to the skin-contacting film and/or surface of the ulnar edge of the palm; andan adhesive to affix the cover film to the insulating tape and skin contacting film. 2. The pulse oximetry sensor assembly of claim 1 wherein the elongate body is between about 30 mm to about 75 mm in length and about 8 mm to about 15 mm in width. 3. The pulse oximetry sensor assembly of claim 1, wherein the distance between the center of the light emitting source and the center of the detector is between about 8 mm to about 10 mm. 4. The pulse oximetry sensor assembly of claim 1, wherein the cover film has a length of about 30 mm to about 75 mm and a width of about 10 mm to about 33 mm. 5. The pulse oximetry sensor assembly of claim 1, wherein the light emitting source is a 600 and 900 nanometer wavelength red/infrared bi-color light emitting diode (LED). 6. The pulse oximetry sensor of claim 1, wherein the means for transmitting signals is a transmission cable in electrical communication with the detector. 7. The pulse oximetry sensor assembly of claim 6 wherein the transmission cable terminates in a plug for connection to a signal processing unit. 8. The pulse oximetry sensor assembly of claim 6, wherein the elongate body, the light emitting source an... | WristDocs LLC | A61B005/1455 A61B005/00 A61B005/02
US10426387 | B2 | 2019-10-01 | Direct light differential measurement system | 2016-06-24 | A measurement system for measuring blood characteristics includes a controller, an emitter, a sensor, a reference photo sensor, and a mask. The emitter emits light at a plurality of wavelengths from a first side of a blood flow channel to a second side of the blood flow channel. The sensor is provided on the second side of the blood flow channel. The reference photo sensor is provided on the first side of the blood flow channel. The mask is provided on the first side blocking reflected light other than from the light from the emitter to enter the reference photo sensor. The controller compensates measurements from the sensor based upon measurements from the reference photo sensor. | 1. A measurement system for measuring blood characteristics, comprising: an emitter emitting light at a plurality of wavelengths from a first side of a blood flow channel to a second side of the blood flow channel;a sensor on the second side of the blood flow channel;a reference sensor on the first side of the blood flow channel positioned to receive the light directly from the emitter, the reference sensor located proximate to and in line of sight of the emitter;a mask on the first side of the blood flow channel positioned to: block light from external and externally reflected sources to the reference sensor, the blocked light including reflected light of the emitter, andallow the light directly from the emitter to the reference sensor; anda controller configured to compensate measurements of light by the sensor based upon measurements of light by the reference sensor. 2. The measurement system of claim 1, wherein the blood flow channel includes a removable cartridge through which blood flows. 3. The measurement system of claim 1, further comprising a transparent dome covering the emitter and reference sensor on the first side. 4. The measurement system of claim 3, wherein the mask covers a portion of the transparent dome. 5. The measurement system of claim 3, wherein the mask is inside the transparent dome. 6. The measurement system of claim 1, wherein the mask covers the reference sensor except in a space between the mask and the emitter. 7. The measurement system of claim 1, further comprising a memory storing calibration parameters used by the controller to compensate the measurements from the sensor based upon the measurements from the reference sensor. 8. The measurement system of claim 1, wherein the controller uses changes in the measurements from the reference sensor to continuously compensate for changes in the measurements from the sensor caused by changes in the light emitted from the emitter. 9. The measurement system of claim 7, wherein the memory further stores a log of the calibration parameters used by the controller. 10. The measurement system of claim 7, wherein the controller is enabled to perform a calibration that generates a new set of calibration parameters for each new blood flow channel used. 11. A measurement method for measuring blood characteristics, the method comprising: emitting, by an emitter, light from a first side of a blood flow channel to a second side of the blood flow channel;blocking, by a mask on the first side, receipt of light sourced other than directly from the emitter by a reference sensor positioned on the first side of the blood flow channel with the emitter, wherein the reference sensor is proximate to and in line of sight of the emitter and wherein the blocked light includes reflected light of the emitter;measuring, at a sensor on the second side of the blood flow channel, characteristics of light received from the emitter after the light has passed through blood flowing through the bl... | Fresenius Medical Care Holdings, Inc. | A61B005/1455 G01N033/49 G01N021/27 G01J003/42 G01N021/31 G01N021/3577 G01N015/06 G01J003/02 G01J003/28 G01J001/02 A61B005/00 G01N015/00 G01J001/44
US10433653 | B2 | 2019-10-08 | Digital bed system | 2017-03-13 | In one embodiment, the digital bed system is comprised of an array of support cells. Each support cell is capable of communicating with a controller and increasing and decreasing in firmness in response to commands issued by a controller. The support cells are operatively connected to a communication channel that is also connected to a controller. The controller is capable of receiving data from the support cells and is also capable of issuing commands to each of the support cells. The controller is programmed issue commands to increase or decrease the firmness of individual support cells within the support cells. | 1. A digital bed system that actively monitors the position of a sleeper or part thereof and dynamically adjusts its sleeping surface in a manner tailored to the individual sleeper's needs, comprising: an array of at least four independently controlled support cells, each of the cells being configured to communicate with a controller, each of the cells comprising an actuator configured to substantially change position in response to commands issued by a controller so as to reshape the bed, said reshaping of the bed resulting from a change in a plurality of said actuators;a communication channel operatively connected to each of the cells;at least one sensor configured to gather a measurement relating to a state of a user's body or part thereof and to output a signal comprising data reflecting said measurement relating to the state of the user's body or part thereof;a controller operatively connected to the communication channel and operatively connected to the at least one sensor, the controller being configured to receive the signal comprising data from the at least one sensor, the controller being further configured to send a signal comprising commands to each of the support cells, the controller being further configured to use the data received from the at least one sensor to determine a likely position of the sleeper or a part thereof and using configured to use said likely position to determine a change of position of a plurality of the support cells within the array of support cells, said change of position being one that places the sleeper or a part thereof in a selected or prescribed position, and to send a signal comprising commands to each of the plurality of support cells that dynamically change position of the plurality of the support cells to place the sleeper or part thereof in the selected or prescribed position, such that an ergonomic sleeping position results;wherein, the controller is programmed to actively monitor the position of the sleeper or part thereof laying upon the digital bed system and programmed to dynamically issue commands to the plurality of support cells within the array of support cells, over the communication channel, to change the position of the plurality of support cells within the array of support cells in response to a determination by the controller that the sleeper's body or a particular part thereof is in a particular position, said particular position being among at least two positions programmed into the controller and specifically detectable by said controller. 2. The digital bed system in accordance with claim 1, wherein the support cells, in response to the commands, change in at least one manner selected from the set consisting of: height from a common plane, firmness, pressure, springiness, amount of hysteresis, dampening, range of motion. 3. The digital bed system in accordance with claim 1, wherein the support cells, in response to the commands, change in tactile sensation in at least one mann... | Sleep Technologies, LLC | A47C027/08 A47C027/00 A47C027/10 A61B005/11 A47C023/00 A61B005/00 A47C017/04 A47C017/34 A47C017/62
US10441709 | B2 | 2019-10-15 | System and method for the effective and reliable delivery of controlled amounts of a medical fluid | 2017-04-18 | A method for using CO2 as a contrast material in medical imaging procedures is disclosed. The method includes providing a source of pressurized CO2. The step of providing includes connecting the source of pressurized CO2 to a compressed gas unit for controlling delivery of the CO2. The method also includes regulating pressure of the CO2 delivered by the compressed gas unit, transmitting the pressurized CO2 from the compressed gas unit to a control valve assembly for delivery to a patient in controlled dosages, and sequentially processing the CO2 with the control valve assembly and delivering the CO2 to the patient as a contrast media. | 1. A method for using CO2 as a contrast material in medical imaging procedures, comprising: providing a source of pressurized CO2;connecting the source of pressurized CO2 to a compressed gas unit for controlling delivery of the CO2, wherein the source of pressurized CO2 is a cartridge filled with compressed CO2 and the compressed gas unit includes a pressure regulator outputting CO2 at a selected level of pressure;regulating pressure of the CO2 delivered by the compressed gas unit;transmitting the pressurized CO2 from the compressed gas unit to a control valve assembly for delivery to a patient in controlled dosages, wherein the control valve assembly includes a valve body having aligned inlet and outlet ports that are respectively communicably connectable to inlet conduit and the outlet conduits;sequentially processing the CO2 with the control valve assembly and delivering the CO2 to the patient as a contrast media, wherein the step of sequentially processing includes providing the inlet and outlet conduits connected respectively to the compressed gas unit and the patient, providing the control valve assembly which is interconnected between the inlet and outlet conduits, operating the control valve assembly to communicably join the compressed gas unit and a syringe and transmitting CO2 from the compressed gas unit to only the syringe, adjusting the control valve assembly to communicably join the syringe to the outlet conduit and to isolate the compressed gas unit from then syringe, and operating the syringe to transmit CO2 from the syringe to only the patient through the outlet conduit. | - | A61M005/00 A61M016/12 A61M005/178 A61M039/22 A61B005/00 A61M016/00 A61M025/10 F17C013/00 A61B090/00 F17C013/02
US10430942 | B2 | 2019-10-01 | Image analysis for predicting body weight in humans | 2014-10-01 | Systems and methods for determining body weight predictions and human conditions are disclosed. A body weight may be predicted by capturing at least one image of a human, and determining, from the image, a body weight prediction of the human by processing the at least one image with a data processor. The body weight prediction may further be based on an age-based weight factor. A model such as a neural network model may be used to predict body weight. | 1. A method for predicting body weight of a human subject, the method comprising: capturing an image of a face of the subject;receiving an age factor of the subject;determining a weight factor for the received age factor from an age-based weight prediction model; determining at least three facial feature measurement factors for the face from the captured image, the at least three facial feature measurement factors including a first facial feature measurement factor extending in a first direction, a second facial feature measurement factor extending in a second direction different from the first direction, and a third facial feature measurement factor extending substantially in the same direction as the second facial measurement factor; and applying the weight factor and the at least three facial feature measurement factors to a trained neural network model to predict the weight of the subject human, the trained neural network model trained with parameters corresponding to the at least three facial feature measurement factors and the weight factor obtained from each of a plurality of other human subjects; wherein the face includes a right eye, a left eye, a nose, lips, and a chin, and wherein the facial feature measurement factors include:the nose to the lips;the lips to the chin;a right edge of the face in-line with the lips to a left edge of the face in-line with the lips;a right edge of the face in-line with the nose to a left edge of the face in-line with the nose;a right edge of the face in-line with a midpoint between the lips and the chin to a left edge of the face in-line with a midpoint between the lips and the chin;one half the sum of: the right eye to the nose, andthe left eye to the nose; andone half the sum of: the right eye to the lips, andthe left eye to the lips. 2. The method of claim 1 further comprising determining a medication dose, intravenous fluid requirement, or voltage prediction for the subject human based on the determined weight prediction for the human subject. 3. A system for predicting body weight of a human subject, the system comprising: a camera to capture images,a data input device,memory for storing an age-based weight prediction model and a trained neural network model, the trained neural network model trained with parameters corresponding to at least two facial feature measurement factors and a weight factor obtained from each of a plurality of other humans, the at least two facial feature measurement factors including a first facial feature measurement factor extending in a first direction and a second facial feature measurement factor extending in a second direction different from the first direction;a data processor coupled to the data input device, the camera, and the memory, the data processor configured to capture an image of a face of the human subject with the camera, receive an age factor of the human subject with the data input device; determine the weight factor for the received age factor from th... | University of Kentucky Research Foundation | A61B005/00 G06T007/00 A61B005/107 G06K009/00 G06K009/66 G06T011/60 G16H050/20 G06F019/00
US10448875 | B2 | 2019-10-22 | Capacitive measurement device with integrated electrical and mechanical shielding | 2015-10-15 | A substance measurement device includes: a container portion configured to receive a substance; a sensing device configured to measure a property of the substance related to at least one of a flow rate of the substance into the container portion, a level of the substance within the container portion, and a volume of the substance within the container portion; and at least one shield positioned within the container portion and configured to provide at least one of: a mechanical buffer between the substance entering the container portion and the sensing device; and an electrical shield between the substance entering the container portion and the sensing device. | 1. A substance measurement device, comprising: a container portion having a sensing portion and a non-sensing portion, the non-sensing portion of the container portion configured to receive a substance from outside of the container portion;at least one sensor positioned within the sensing portion of the container portion, the at least one sensor configured for a measurement of a property of the substance within the sensing portion of the container portion, the property related to at least one of a flow rate of the substance into the container portion, a level of the substance within the container portion, or a volume of the substance within the container portion; andat least one shield positioned within the container portion between the sensing portion and the non-sensing portion, the sensing portion of the container portion configured to receive the substance from the non-sensing portion of the container portion through a plurality of paths, each of the plurality of paths including a gap, channel, void, or aperture below, around, or through the at least one shield, the at least one shield configured to provide at least one of: buffering between the substance entering the non-sensing portion of the container portion and the at least one sensor positioned within the sensing portion of the container portion by controlling flow of the substance from the non-sensing portion of the container portion to the sensing portion of the container portion; orshielding between the substance entering the non-sensing portion of the container portion and the at least one sensor positioned within the sensing portion of the container portion to block the at least one sensor from sensing outside of the sensing portion of the container portion. 2. The substance measurement device of claim 1, wherein the substance is a liquid. 3. The substance measurement device of claim 1, wherein the substance is urine. 4. The substance measurement device of claim 1, wherein the at least one sensor includes a capacitive sensor. 5. The substance measurement device of claim 4, further comprising: a controller communicatively coupled to the at least one sensor and configured to perform at least one of: capture raw data indicative of capacitance from the capacitive sensor and store it in at least one of a memory and a storage device; orcalculate at least one of the flow rate of the substance into the container portion, the level of the substance within the container portion, and the volume of the substance within the container portion based on raw data from the capacitive sensor over time. 6. The substance measurement device of claim 5, further comprising: an electronics portion removably coupled with the container portion, wherein the electronics portion includes the controller. 7. The substance measurement device of claim 6, wherein the electronics portion further includes: a communication module communicatively coupled to the controller. 8. The substance measurement device of c... | Stream Dx, Inc University of Utah Research Foundation | A61B005/20 A61B005/00 G01F001/56
US10456094 | B2 | 2019-10-29 | Systems and methods for numerically evaluating vasculature | 2017-11-01 | Systems and methods are disclosed for providing a cardiovascular score for a patient. A method includes receiving, using at least one computer system, patient-specific data regarding a geometry of multiple coronary arteries of the patient; and creating, using at least one computer system, a three-dimensional model representing at least portions of the multiple coronary arteries based on the patient-specific data. The method also includes evaluating, using at least one computer system, multiple characteristics of at least some of the coronary arteries represented by the model; and generating, using at least one computer system, the cardiovascular score based on the evaluation of the multiple characteristics. Another method includes generating the cardiovascular score based on evaluated multiple characteristics for portions of the coronary arteries having fractional flow reserve values of at least a predetermined threshold value. | 1. A method for providing a cardiovascular score for a patient, the method comprising: receiving, using at least one computer system, non-invasively obtained patient-specific image data of multiple coronary arteries of the patient;creating, using the at least one computer system, a three-dimensional model representing a plurality of portions of the one or more coronary arteries of the patient using the patient-specific image data;segmenting, using the at least one computer system, one or more geometrical features from the non-invasively obtained patent-specific image data using the three-dimensional model;analyzing, using the at least one computer system, the one or more geometric features segmented from the non-invasively obtained patient-specific image data to determine multiple characteristics of the one or more coronary arteries;evaluating, using the at least one computer system, the multiple characteristics of the analyzed one or more geometrical features of the coronary arteries to obtain computer evaluations of the multiple characteristics; andautomatically generating, using the at least one computer system, the cardiovascular score from the computer evaluations of the multiple characteristics. 2. A method as in claim 1, wherein receiving the patient-specific data comprises receiving data generated from a noninvasive imaging modality. 3. A method as in claim 1, wherein the multiple characteristics are selected from the group consisting of left/right dominance, identification of segment(s) of coronary arteries with disease, presence of total occlusions, presence of bifurcations and trifurcations, presence of ostial disease, computation of tortuosity, computation of length of diseased segment(s), computation of dimensions of calcified plaque, identification of thrombus, and presence of diffuse disease. 4. A method as in claim 3, wherein the multiple characteristics are evaluated based on the at least one computer system analyzing one or more of: image contrast, image contours, image gradients, post-processed images, image intensities, shape, and volumetric mesh of the three-dimensional model. 5. A method as in claim 1, wherein generating the cardiovascular score comprises generating a functional cardiovascular score by evaluating multiple characteristics for portions of the coronary arteries having a blood flow property of at least a predetermined threshold value. 6. A method as in claim 5, wherein generating the functional cardiovascular score includes generating at least one fractional flow reserve value for at least one of the coronary arteries. 7. A method as in claim 6, wherein the blood flow property is a fractional flow reserve value, and the predetermined threshold value is between 0.7 and 0.9. 8. A method as in claim 1, wherein the method is performed without receiving any additional input, other than the patient-specific data regarding the geometry. 9. A computer-implemented method for generating a cardiovascular score for ... | HeartFlow, Inc. | A61B005/02 A61B006/03 A61B005/026 G06T019/00 A61B006/00 G16H050/50 G06F019/00 A61B008/08 A61B005/055 G16H050/30
US10433723 | B2 | 2019-10-08 | Control apparatus, imaging control method, and storage medium | 2017-10-31 | A control apparatus of an imaging apparatus, includes a selection unit configured to select an image-capturing site of a subject to be examined, a control unit configured to control adjustment of a member of the imaging apparatus, according to the selected image-capturing site, and a determination unit configured to determine whether to perform the adjustment or not in response to a change of image-capturing sites through the selection by the selection unit, based on image-capturing conditions for the image-capturing sites before and after the change of the image-capturing sites. | 1. An ophthalmic imaging apparatus comprising: an imaging unit including an optical system configured to obtain a tomographic image of a fundus of a subject's eye by detecting an interference light beam of a measurement light beam from the fundus of the subject's eye and a reference light beam;a detection unit configured to detect a relative position between the imaging unit and an anterior eye portion of the subject's eye;a control unit configured to start, based on a result of detection by the detection unit, at least one of adjustment of an optical path length difference for driving an optical member disposed in the optical system for adjusting an optical path length difference between the measurement light beam and the reference light beam in such a manner that the tomographic image is obtained, and focus adjustment for driving an focus optical member disposed in the optical system to a focus position of the fundus of the subject's eye; andan adjustment unit configured to relatively adjust a positional relation between the imaging unit and the anterior eye portion of the subject's eye,wherein the control unit is configured to adjust, by controlling driving of the adjustment unit based on the result of detection by the detection unit, a relative positional relation between the imaging unit and the anterior eye portion of the subject's eye in such a manner that the imaging unit performs tracking for the anterior eye portion of the subject's eye, while the control unit is performing the at least one of the adjustment of the optical path length difference and the focus adjustment. 2. The ophthalmic imaging apparatus according to claim 1, wherein the control unit is configured to start the at least one of the adjustment of the optical path length difference and the focus adjustment after the relative position between the imaging unit and the anterior eye portion is adjusted. 3. The ophthalmic imaging apparatus according to claim 1, wherein the control unit is configured to perform the adjustment of the optical path length difference in such a manner that the tomographic image of the fundus is obtained, while the imaging unit is tracking the anterior eye portion. 4. An ophthalmic imaging apparatus comprising: an imaging unit including an optical system configured to obtain a tomographic image of a fundus of a subject's eye by using an interference light beam of a returning light beam from the fundus of the subject's eye irradiated with a measurement light beam and a reference light beam corresponding to the measurement light beam;a detection unit configured to detect a relative position between the imaging unit and an anterior eye portion of the subject's eye; anda control unit configured to adjust, based on a result of detection by the detection unit, a relative positional relation between the imaging unit and the anterior eye portion in such a manner that the imaging unit performs tracking for the anterior eye portion while at least one of opt... | Canon Kabushiki Kaisha | A61B003/10 A61B003/12 A61B003/14 G01B009/02 A61B003/00 A61B005/00 A61B003/18
US10457161 | B2 | 2019-10-29 | Method and system for unattended child detection | 2015-03-20 | A radar sensor system and method for ascertaining whether an unattended child is present within an automotive vehicle. The radar sensor system carries out the method and includes a transmitter, at least one sensor, and processing circuitry. The method includes the steps of: illuminating at least one occupiable position within the vehicle with radiation of multiple frequencies; generating radar sensor signals from reflections of the transmitted radiation, a plurality of the radar sensor signals corresponding to different frequencies; and operating the processing circuitry for generating and determining if a first indicator value indicative of motion in the occupiable position satisfies a first predetermined criteria and, if so, generating and determining a second indicator value indicating a degree of repetitive pattern within the radar sensor signals, and determining presence of an unattended child in the vehicle if the second indicator value satisfies a second predetermined criteria. | 1. A method for ascertaining whether a sleeping child is present within an automotive vehicle using a radar sensor system, the radar sensor system comprising a transmitter, at least one sensor, and processing circuitry, the method comprising: illuminating, using the transmitter, at least one occupiable position within the vehicle with radiation, the radiation exhibiting at least one frequency;generating, using at least one sensor, radar sensor signals from radiation reflected as a result of the transmitted radiation; andcarrying out, using the processing circuitry, the following steps:generating, based on the radar sensor signals, a first indicator value, the first indicator value indicating a degree of motion associated with the occupiable position;determining whether the first indicator value satisfies a first predetermined criteria;when the first indicator value satisfies the first predetermined criteria, generating, based on radar sensor signals, a second indicator value indicating a degree of repetitive pattern within the radar sensor signals, wherein the second indicator value is, or is derived from, the product of multiple breathing indices, each breathing index being related to breathing rate; anddetermining that the sleeping child is present with respect to the at least one occupiable position within the automotive vehicle if the second indicator value satisfies a second predetermined criteria. 2. The method of claim 1, wherein the first predetermined criteria is that the first indicator value lies between a first threshold value and a second threshold value. 3. The method of claim 1, wherein the first indicator value is based on an amplitude of the radar sensor signals. 4. The method of claim 2, wherein the second predetermined criteria is that the second indicator value lies above a third threshold value. 5. The method of claim 1, wherein the second indicator value is dependent upon a breathing rate index, the breathing rate index being derived from motion determined based on the radar sensor signals. 6. The method of claim 1, wherein the second indicator value is dependent upon a breathing rate variation index, the breathing rate variation index being derived from motion determined based on the radar sensor signals and indicating a degree of variation in breathing rate. 7. The method of claim 1, wherein the second indicator value is based on a combination of both the breathing rate and breathing rate variation index. 8. The method of claim 1, wherein the second indicator value comprises a breathing signature. 9. The method of claim 1, wherein determining whether the first indicator value satisfies a first predetermined criteria is performed based on radar sensor signals occurring during a first predetermined period. 10. The method of claim 1, wherein determining that the sleeping child is present within the automotive vehicle if the second indicator value satisfies a second predetermined criteria is based on radar sensor sign... | IEE INTERNATIONAL ELECTRONICS & ENGINEERING S.A. | B60N002/00 A61B005/05 B60N002/26 B60N002/28 A61B005/00 A61B005/113 G01S013/04
US10426499 | B2 | 2019-10-01 | Method and apparatus to detect the fragmentation of kidney stones by measuring acoustic scatter | 2013-08-14 | During shock wave therapy, a determination is made that a kidney stone has begun to fracture, and then a progress of its fragmentation is assessed. This determination can reduce the number of shock waves used to disintegrate kidney stones, and thereby reduce dose-dependent tissue damage. The identification of fracture is possible through the detection and analysis of resonant acoustic scattering, which is the radiation caused by reverberations within a stone particle that is struck by a shock wave. The scattering frequency can provide both an indication that the kidney stone has fragmented, and an indication of the relative sizes of the fragments. Related concepts employ displacement measurements of kidney stones/fragments to provide both an indication that the kidney stone has fragmented, and an indication of the relative sizes of the fragments. Such techniques can be combined with vibro-acoustography based gating that better targets the stone. | 1. A computer-implemented method for determining fragmentation of a kidney stone, comprising: generating a first acoustic wave and a second acoustic wave, wherein the first acoustic wave and the second acoustic wave are directed to the kidney stone;receiving a first resonant wave from a pre-fragmented kidney stone that is a first particle having a first size;receiving a second resonant wave from a post-treated kidney stone;determining that a second particle has a second size, wherein the first resonant wave is induced by internal stress vibrations in the pre-fragmented kidney stone in response to the first acoustic wave and the second resonant wave is induced by internal stress vibrations in the post-treated kidney stone in response to the second acoustic wave;determining a first frequency of the first resonant wave and a second frequency of the second resonant wave, wherein the first frequency and the second frequency scale inversely with the first size and the second size;calculating the first size of the first particle from the first frequency;calculating the second size of the second particle from the second frequency; andbased on calculating the first size and the second size, determining one of (a) that the kidney stone is fragmented when the second size is smaller than the first size and (b) that the kidney stone is not fragmented when the second size is the same as the first size. 2. The computer-implemented method of claim 1, wherein determining one of that (a) that the kidney stone is fragmented and (b) that the kidney stone is not fragmented comprises: generating a third acoustic wave directed to one or more fragments of the second particle, wherein the third acoustic wave is less energetic than a shock wave; andbased on the third acoustic wave, dispersing the one or more fragments of the second particle away from the second particle. 3. The computer-implemented method of claim 1, wherein at least one of (i) the first acoustic wave and (ii) the second acoustic wave is generated using vibro-acoustography. 4. The computer-implemented method of claim 1, wherein the first acoustic wave and the second acoustic wave are both shock waves. 5. The computer-implemented method of claim 1, wherein determining the first frequency of the first resonant wave comprises determining a frequency spectrum of the first resonant wave, and wherein determining the second frequency of the second resonant wave comprises determining a frequency spectrum of the second resonant wave. 6. The computer-implemented method of claim 1, further comprising: determining displacements of the first particle and the second particle, wherein the displacements of the first particle and the second particle are induced by the first acoustic wave and the second acoustic wave, respectively; andbased on the determined displacements of the first particle and the second particle, determining indications of the first size and the second size. 7. The computer-implemented method of... | University of Washington | A61B017/22 A61B007/00 G06T007/00 A61B017/225 G10K011/35 A61B008/08 A61N007/02 A61B005/05 A61B005/06 A61B008/00 A61B005/00 A61B007/04 A61B008/13 A61N007/00 G10K015/04
US10444316 | B2 | 2019-10-15 | Reduction of eddy currents during flow encoded magnetic resonance imaging | 2017-06-29 | In a method and magnetic resonance (MR) apparatus for establishing imaging sequence parameter values with a reduced eddy current formation for flow-encoded magnetic resonance imaging, a number of different flow-encoded candidate raw datasets are acquired by executing a flow-encoded gradient measurement sequence with different imaging sequence parameter values from a test or calibration region of an examination object. Flow-encoded candidate image datasets are reconstructed from the different flow-encoded candidate raw datasets. A flow-encoded candidate image dataset is selected as a function of a background phase contrast established in a phase-contrast image assigned to the respective flow-encoded candidate image dataset. The imaging sequence parameter values assigned to the flow-encoded candidate image dataset are selected as parameter values for an imaging sequence for subsequent diagnostic flow-encoded magnetic resonance imaging. | 1. A method for establishing imaging sequence parameter values that operate a magnetic resonance (MR) data acquisition scanner with a reduced eddy current formation for flow-encoded MR imaging, said method comprising: operating said MR data acquisition scanner to execute a plurality of flow-encoded gradient measurement sequences, respectively with different imaging sequence parameter values, in order to acquire a plurality of different flow-encoded candidate raw datasets from a test or calibration region of an examination object in the MR data acquisition scanner;providing said different flow-encoded candidate raw datasets to a reconstruction processor and, in said reconstruction processor, reconstructing flow-encoded candidate image datasets respectively from said different flow-encoded candidate raw datasets, with each of said flow-encoded candidate image datasets having a respective phase-contrast image assigned thereto;in a selection processor, selecting a flow-encoded candidate image dataset, from among said flow-encoded candidate image datasets, for which the phase-contrast image assigned thereto exhibits a lowest background phase contrast in said test or calibration region; andin a defining processor, defining imaging sequence parameter values assigned to the selected flow-encoded candidate image dataset, as parameter values for subsequent execution of a diagnostic flow-encoded gradient MR sequence, and providing said parameter values for said diagnostic flow-encoded gradient MR sequence in an electronic form configured to operate said MR data acquisition scanner. 2. A method as claimed in claim 1 comprising using a region of the examination object having a stationary phase signal as said test or calibration region. 3. A method as claimed in claim 2 comprising, in said selection processor, identifying said test or candidate region having a stationary phase signal automatically. 4. A method as claimed in claim 1 comprising receiving a manual entry into said selection processor that establishes said test or candidate region. 5. A method as claimed in claim 1 comprising generating said image sequence parameter values from the group consisting of a first gradient moment of flow-encoded gradients, gradient moments higher than the first gradient moment of the flow-encoded gradients, a course of flow-encoded gradients, a slice orientation from which flow-encoded MR data are to be acquired, an echo time at which MR signals are read out in said flow-encoded gradient MR sequence, and a repetition time of said flow-encoded gradient MR sequence. 6. A method as claimed in claim 1 comprising operating said MR data acquisition scanner to acquire said flow-encoded candidate raw datasets with at least one of a spatial resolution or a temporal resolution that is lower than a spatial resolution or a temporal resolution in said diagnostic flow-encoded gradient MR sequence. 7. A method as claimed in claim 1 comprising displaying the phase-contrast images... | Siemens Healthcare GmbH | G01R033/565 G01R033/48 G01R033/561 G01R033/563 A61B005/055
US10441199 | B2 | 2019-10-15 | Method, apparatus and system for measuring finger moisture | 2017-10-13 | The application discloses a method, an apparatus and a system for measuring finger moisture. The method includes: obtaining a fingerprint image; obtain a signal intensity and an image background intensity according to the fingerprint image; and determining finger moisture according to the fingerprint signal intensity and the image background intensity. In the method, apparatus and system for measuring finger moisture provided by the present invention, the fingerprint image is obtained and the fingerprint signal intensity and the image background intensity are obtained based on the fingerprint image, and the finger moisture is determined by analyzing the fingerprint signal intensity and the image background intensity, thereby effectively overcoming the defects in prior art in comparing and analyzing of images, including being prone to be disturbed by undulation of the image background, noise, etc., and low accuracy, thus ensuring the accuracy and reliability of the measurement of the finger moisture. | 1. A method for measuring finger moisture, comprising: obtaining a fingerprint image;obtaining a fingerprint signal intensity and an image background intensity according to the fingerprint image;determining the finger moisture according to the fingerprint signal intensity and the image background intensity identifying a user according to the fingerprint image; if the user is successfully identified, storing data of the finger moisture in a predefined database and determining a health condition of each user according to the data of the finger moisture of the user stored in the predefined database. 2. The method according to claim 1, wherein the obtaining the fingerprint signal intensity according to the fingerprint image comprises: obtaining a mean value of ridge signal intensities corresponding to ridges of a finger in the fingerprint image, and a mean value of valley signal intensities corresponding to valleys thereof;determining a difference value between the mean value of the ridge signal intensities and the mean value of the valley signal intensities to be the fingerprint signal intensity. 3. The method according to claim 1, further comprising: obtaining information of a pressure applied by a finger while obtaining the fingerprint image;if the information of the pressure is greater than or equal to a predefined pressure threshold, obtaining the fingerprint signal intensity and the image background intensity according to the fingerprint image; orif the information of the pressure is smaller than the predefined pressure threshold, stopping obtaining the fingerprint signal intensity and the image background intensity. 4. The method according to claim 1, wherein the determining the finger moisture according to the fingerprint signal intensity and the image background intensity comprises: obtaining a fingerprint signal change rate according to the fingerprint signal intensity and the image background intensity;if the fingerprint signal change rate is greater than or equal to a predefined first change rate threshold, determining that the finger moisture is overly wet; orif the fingerprint signal change rate is less than the predefined first change rate threshold and greater than or equal to a predefined second change rate threshold, determining that the finger moisture is moderate; orif the fingerprint signal change rate is less than the predefined second change rate threshold, determining that the finger moisture is overly dry. 5. The method according to claim 4, wherein the obtaining the fingerprint signal change rate according to the fingerprint signal intensity and the image background intensity comprises: determining a ratio of the fingerprint signal intensity to the image background intensity to be the fingerprint signal change rate; orobtaining a difference value between the fingerprint signal intensity and the image background intensity, and determining a ratio of the difference value to the image background intensity to be the fingerpr... | SHENZHEN GOODIX TECHNOLOGY CO., LTD. | G06K009/00 A61B005/1172 A61B005/00 G06K009/62 G01L013/00
US10448896 | B2 | 2019-10-22 | Method and apparatus for processing bio-signals using recursive estimation | 2014-12-19 | A method of processing a bio-signal includes: generating a motion pattern from a motion of an object body; estimating a next point in time of a motion occurrence from the motion pattern; and generating a bio-signal pattern by combining an attenuation factor with a bio-signal of the object body at the estimated next point in time of the motion occurrence. | 1. A method of processing a bio-signal, performed by a bio-signal processing apparatus including at least one processor, the method comprising: receiving, by a communication module, a motion signal of an object body from a motion sensor detecting motion of the object body at a first time, the motion signal comprising a plurality of motion occurrences, each of the plurality of motion occurrences corresponding to one motion peak;generating, by the at least one processor, a motion pattern, including a current motion occurrence with respect to the first time, based on the motion signal of the object body, the motion pattern comprising a motion peak cycle, which is defined as a time interval between two neighboring motion peaks of motion occurrences, among the plurality of motion occurrences;estimating, by the at least one processor, a point in time of a next motion occurrence from the motion pattern, the estimated point in time of the next motion occurrence being later than the first time;determining, by the at least one processor, an attenuation factor, to be applied to a bio-signal of the object body at the estimated point in time of the next motion occurrence, a signal width of the attenuation factor being equal to or smaller than a section of a time interval of a most recent motion peak cycle corresponding to two neighboring motion peaks of the current motion occurrence and an immediately preceding motion occurrence, a size of the attenuation factor being equal to or greater than 0 and less than 1;receiving, by the communication module, the bio-signal of the object body from a bio-signal sensor detecting the bio-signal at a second time, the second time being later than the first time; andgenerating, by the at least one processor, a bio-signal pattern by applying the attenuation factor, having the signal width equal to or smaller than the section of the time interval of the most recent motion peak cycle and having the size being equal to or greater than 0 and less than 1, to the bio-signal of the object body at the estimated point in time of the next motion occurrence, to reduce amplitude of the motion signal in a first section of the bio-signal. 2. The method of claim 1, wherein the estimating comprises estimating, by the at least one processor, the point in time of the next motion occurrence by using the time interval of the most recent motion peak cycle comprised in the motion pattern. 3. The method of claim 2, wherein the point in time of the next motion occurrence is estimated by adding the time interval of the most recent motion peak cycle to a most recent point in time of the current motion occurrence. 4. The method of claim 1, wherein the point in time of the next motion occurrence is estimated by adding an average of time intervals of motion peak cycles, included in the motion pattern, to a most recent point in time of the current motion occurrence. 5. The method of claim 2, wherein the point in time of the next motion occurrence is e... | SAMSUNG ELECTRONICS CO., LTD. | A61B005/00 A61B005/0402 A61B005/11 A61B005/04 A61B005/0476 A61B005/0488
US10441171 | B2 | 2019-10-15 | Device for processing and transmitting measured signals for monitoring and/or controlling medical implants, diagnostic devices or biological processes | 2018-07-05 | A device (1) for processing and transmitting measured signals which correspond to implant parameters or biological parameters for monitoring and/or controlling medical implants, diagnostic devices or biological processes including: a biocompatible sterilizable covering (9); an electronic signal processing device (2) electrically connectable to at least one sensor (5) for processing measured signals received from the at least one sensor; a data memory (16) electrically connected to said signal processing device for storing data received from said signal processing device; and a data transmission device (4) electrically connected to said data memory for transmitting data received from said data memory to a remote data receiving device (6) which is connectable to an external data processing device (8). The signal processing device calculates statistically relevant data obtained from the measured signals, reducing the volume of stored data. Methods for monitoring or controlling bone healing or bone distraction implants are also disclosed. | 1. A system for monitoring bone healing in osteosynthesis and for processing and transmitting measured signals which correspond to implant parameters, the system comprising: a bone plate or an intramedullary nail;at least one sensor configured to measure strain in the bone plate or the intramedullary nail;an electronic signal processing device arranged in a biocompatible sterilizable covering and electrically connected to the at least one sensor, said electronic signal processing device being configured to process measured strain signals received from said at least one sensor into statistical data;a data memory arranged in said covering and electrically connected to said electronic signal processing device, said data memory being configured to store the statistical data received from said electronic signal processing device; anda data transmission device arranged in said covering and electrically connected to said data memory, wherein said data transmission device is a transceiver configured to transmit said statistical data stored in said data memory to a remote data receiving device which is connectable to an external data processing device and to receive data from at least one external devicewherein the electronic signal processing device comprises an electronic data processing unit,wherein said electronic data processing unit comprises a minimum/maximum unit configured to identify minimum and maximum values in the measured strain signals received from the at least one sensor and to supply a count of cycles in the measured strain signals received from the at least one sensor above a predefined threshold to the data memory, andwherein said statistical data stored in data memory includes the count of the cycles above the predefined threshold and the minimum and maximum values identified in the measured strain signals received from the at least one sensor. 2. The system according to claim 1, wherein said electronic data processing unit is programmable. 3. The system according to claim 1, further comprising a power supply arranged in said covering. 4. The system according to claim 1, wherein said data transmission device includes a radio frequency based transmission means. 5. The system according to claim 1, further comprising a multi-channel multiplexer arranged in said covering. 6. A method for monitoring bone healing in osteosynthesis in a patient, the method comprising: implanting a system according to claim 1 in the patient;during a data acquisition interval, allowing the electronic signal processing device of the system to process measured strain signals received from said at least one sensor into the statistical data and to store the statistical data in the data memory;transmitting the statistical data stored in data memory to an external data processing device; andmonitoring bone healing in the patient on the basis of the statistical data transmitted to the external processing device, wherein a reduction of measured strain in the bone... | AO Technology AG | A61B005/00 G06F019/00 G16H040/63
US10433794 | B2 | 2019-10-08 | System and method of detecting sleep disorders | 2016-06-13 | An apparatus for detecting sleep disorders, such as obstructive sleep apnea, includes a housing insertable into an ear canal of a subject. A sensor disposed within the housing measures a position of the subject's head relative to an axis of gravity. A transducer is responsive to the sensor and is capable of creating a stimulus detectable by the subject under certain conditions. In various embodiments, a controller receives signals corresponding to a pitch angle and a roll angle of the subject's head measured by the sensor, determines if the pitch and roll angles correspond to a sleep apnea inducing position, and causes the transducer to generate a stimulus upon determining that the subject's head is in the sleep apnea inducing position more than a predetermined threshold number of times. Various parameters of the stimulus may be modified with successive stimulus generation until a non-sleep apnea inducing position is detected. | 1. A method for detecting a sleep disorder comprising: a) arranging, on a head of a subject, a system comprising: i) a sensor capable of measuring a pitch angle and a roll angle of the subject's head relative to an axis of gravity,ii) a controller responsive to signals from the sensor, andiv) a transducer responsive to the controller for creating a stimulus detectable by the subject;b) from signals received from the sensor, estimating with the controller a percentage of closure of the subject's airway from the angular position of the subject's head relative to the axis of gravity; andc) with the controller causing the transducer to generate the stimulus when the angular position of the subject's head lies within a predefined range of positions determined to cause a sleep disorder,wherein the predefined range of positions comprises a predefined range of pitch angles extending between approximately 25° and 155° relative to the axis of gravity and a predefined range of roll angles extending between approximately 25° and 155° relative to a horizontal axis orthogonal to the axis of gravity. 2. A method for detecting sleep disorders comprising: A) positioning, on a head of a subject, a system comprising: i) a housing,ii) a sensor disposed within the housing and capable of measuring a pitch angle and a roll angle of the subject's head relative to an axis of gravity,iii) a controller responsive to signals from the sensor, andiv) a transducer responsive to the controller for creating a stimulus detectable by the subject;B) receiving with the controller signals from the sensor corresponding to a position of the subject's head relative to an axis of gravity,C) determining with the controller a pitch angle and a roll angle of the subject's head relative to the axis of gravity,D) comparing with the controller the determined pitch angle and roll angle to a predefined range of threshold pitch angles and a predefined range of threshold roll angles predetermined to cause sleep disorders,E) modifying with the controller a flag count when the determined pitch angle and roll angle of the subject's head lies within the predefined range of threshold pitch angles and the predefined range of threshold roll angles,F) determining with the controller when the flag count at least equals a predefined threshold,G) upon determining with the controller that the flag count at least equals the predefined threshold flag count, causing the transducer to generate the stimulus, andH) repeating B)-G) after a predefined time interval. | - | A61B005/00 A61B005/08 A61B005/11 G08B021/06 A61B005/107 H04B001/02
US10441250 | B2 | 2019-10-15 | 3D multi-parametric ultrasound imaging | 2016-10-10 | Systems and methods are disclosed that facilitate obtaining two dimensional (2D) ultrasound images, using two or more ultrasound imaging modes or modalities, to generate 2D multi-parametric ultrasound (mpUS) images and/or to generate a three-dimensional (3D) mpUS image. The different ultrasound imaging modes acquire images in a common frame of reference during a single procedure to facilitate their registration. The mpUS images (i.e., 2D or 3D) may be used for enhanced detection of suspicious regions. | 1. A method for use with ultrasound imaging, comprising: positioning an ultrasound probe in a positioning device proximate to patient tissue, wherein said positioning device limits movement of an acquisition portion of said ultrasound probe to a single axis of movement;first acquiring from the ultrasound probe, a first set of images of the patient tissue as the acquisition portion of the ultrasound probe moves over said single axis a first time, wherein said first set of images are acquired using a first ultrasound imaging modality;second acquiring, from the ultrasound probe, a second set of images of the patient tissue as the acquisition portion of the ultrasound probe moves over said single axis a second time, wherein said second set of images are acquired using a second ultrasound imaging modality;third acquiring, from the ultrasound probe, a third set of images of the patient tissue as the acquisition portion of the ultrasound probe moves over said single axis a third time, wherein said third set of images are acquired using a third ultrasound imaging modality;registering said first, second and third sets of ultrasound images acquired using said first second and third ultrasound imaging modalities into a common frame of reference to generate a multi-parametric ultrasound (mpUS) image of the patient tissue;applying at least a first classifier to at least a portion of said mpUS image; andidentify one or more regions of interest by identifying one or more first areas, one or more second areas and one or more third areas of said mpUS image above or below a predetermined first modality threshold, above or below a predetermined second modality threshold, and above or below a predetermined third modality threshold, respectively. 2. The method of claim 1, wherein identifying one or more regions of interest comprises: identifying one or more regions covered by at least two of said first, second and third areas that are above or below said first, second and third modality thresholds, respectively. 3. The method of claim 2, wherein identifying one or more regions of interest comprises: identifying one or more regions at least partially covered by each of said first, second and third areas that are above or below said first, second and third modality thresholds, respectively. 4. The method of claim 1, further comprising: first obtaining, from the positioning device, first position information for each of said first set of images as the acquisition portion of the ultrasound probe moves over said single axis the first time;second obtaining, from the positioning device, second position information for each of said second set of images as the acquisition portion of the ultrasound probe moves over said single axis the second time; andthird obtaining, from the positioning device, third position information for each of said third set of images as the acquisition portion of the ultrasound probe moves over said single axis the third time. 5. The method of cla... | ZMK MEDICAL TECHNOLOGIES INC. | A61B008/08 A61B008/12 A61B008/00 G06T007/00 G01S007/52 A61B005/00 G01S015/89
US10448884 | B2 | 2019-10-22 | Methods of reducing duty cycle during neurostimulation treatment | 2018-02-08 | A device includes a handle, an expandable structure including a plurality of splines extending from a proximal hub to a distal hub, a first electrode on a first spline of the plurality of splines, an outer tube extending from the handle to the proximal hub, and a shaft extending through the outer tube from the handle to the distal hub. The expandable structure has a collapsed state and a self-expanded state. The handle is configured to retract the shaft. Retracting the shaft may expand the expandable structure outward of the self-expanded state. | 1. A method of reducing a duty cycle during a neurostimulation treatment period while maintaining an efficacious therapeutic effect, the method comprising: during a first duration, alternatingly: applying a neurostimulation to a nerve in a chest cavity; andstopping application of the neurostimulation;during a second duration, wherein said second duration is after the first duration and wherein no neurostimulation is applied during the second duration; monitoring a physiologic signal comprising at least one of cardiac contractility, arterial blood pressure, central venous pressure, capillary pressure, systolic pressure variation, blood gases, cardiac output, systemic vascular resistance, pulmonary artery wedge pressure, gas composition of exhaled breath, or mixed venous oxygen saturation; andstoring a post-stimulation level of the physiologic signal;after the second duration, monitoring the physiologic signal for deviation from the post-stimulation level by a threshold value;detecting the deviation greater than the threshold value; andafter detecting the deviation, for a third duration, alternatingly applying the neurostimulation and stopping applying the neurostimulation until the deviation is less than the threshold value, thereby reducing the duty cycle during the neurostimulation treatment period while maintaining the efficacious therapeutic effect, the efficacious therapeutic effect being increasing cardiac contractility. 2. The method of claim 1, wherein applying the neurostimulation during the first duration is until achieving a steady state of the physiologic signal and comprises alternatingly turning the neurostimulation ON and OFF. 3. The method of claim 2, wherein a parameter of the neurostimulation ON increases from an initial value to a final value during the first duration. 4. The method of claim 3, wherein the parameter comprises at least one of ON duration, amplitude, pulse width, or frequency. 5. The method of claim 2, wherein turning the neurostimulation OFF comprises allowing decay of the physiologic signal. 6. The method of claim 5, comprising reducing the decay over time. 7. The method of claim 5, wherein periods of turning the neurostimulation OFF are shorter than periods of turning the neurostimulation ON. 8. The method of claim 1, wherein applying the neurostimulation until the physiologic signal is at the post-stimulation level during the third duration comprises alternatingly turning the neurostimulation ON and OFF. 9. A method of reducing a duty cycle during a neurostimulation treatment period while maintaining an efficacious therapeutic effect, the method comprising: during a first duration, alternatingly: applying a neurostimulation in a chest cavity; andstopping applying the neuro stimulation;after the first duration, for a second duration: not applying the neuro stimulation;monitoring a physiologic signal; andstoring a post-stimulation level of the physiologic signal;after the second duration, monitoring the ... | Cardionomic, Inc. | A61N001/362 A61N001/05 A61N001/365 A61B005/00 A61B005/042 A61B005/0452 A61N001/36 A61B018/14 A61B005/02 A61B005/0215 A61B005/08 A61B006/12 A61B006/00 A61M025/10 A61B018/00 A61M025/00
US10429469 | B2 | 2019-10-01 | System and method for magnetic resonance imaging using three-dimensional, distributed, non-Cartesian sampling trajectories | 2013-03-27 | A system and method for sampling k-space is provided that substantially simplifies the demands placed on the clinician to select and balance the tradeoffs of a particular selected sampling methodology. In particular, the present invention provides particularly advantageous sampling methodologies that simplify the selection of a particular k-space sampling methodology and, furthermore, the tradeoffs within a particular sampling methodology. | 1. A magnetic resonance imaging (MRI) system, comprising: a magnet system configured to generate a polarizing magnetic field about at least a bore of the MRI system that is configured to receive a subject to be imaged;a magnetic gradient system including a plurality of magnetic gradient coils configured to apply at least one magnetic gradient field to the polarizing magnetic field;a radio frequency (RF) system configured to apply an RF field to the subject and to receive magnetic resonance signals therefrom;a computer system programmed to:control the RF system to generate a base waveform having a trajectory beginning at an axis located at a center of k-space and extending to a periphery of k-space or beginning at the periphery of k-space and extending to end sampling at the axis located at the center of k-space;control the RF system and the magnetic gradient system to generate a plurality of repetitions of the base waveform, each repetition of the base waveform rotationally offset by a predetermined angle about the axis with respect to adjacent repetitions of the base waveform to form a plurality of interleaved trajectories;control the RF system and the magnetic gradient system to generate a plurality of repetitions of the plurality of interleaved trajectories initiated from locations aligned along the axis to sample k-space in three dimensions, wherein a cross-section of the plurality of repetitions of the plurality of interleaved trajectories extending along the axis is mirror-symmetric;wherein samples along the trajectory are distributed at points with radial spacing(d⁢⁢krd⁢⁢θ)proportional to 1/√{square root over (1−kr2)} such that a given k-space location (k) is given by k=k0(n)*√{square root over (1−kr2)}, where k0 is an initial k-space sampling location along the trajectory and n is a number incremented with each sampling along the trajectory. 2. The system of claim 1 wherein the predetermined angle is a golden angle. 3. The system of claim 1 wherein the predetermined angle is equal to 180 degrees multiplied by a quantity of three less than the square root of 5 degrees. 4. The system of claim 1 wherein the trajectory includes a two-dimensional (2D) Archimedean spiral. 5. The system of claim 1 wherein the locations along the trajectory with respect to the axis are selected as a function of radial k-space location in a transverse plane to the axis, such that kr is equal to a square root of a sum of a first distance in the transverse plane from the axis squared and second distance in the transverse plane from the axis squared, wherein the first and second distances are determined along lines orthogonal to each other. 6. The system of claim 1 wherein the plurality of repetitions of the base waveform occur during application of a phase encoding gradient to extend the trajectory in a direction oriented along the axis. 7. The system of claim 6 wherein the plurality of repetitions of the plurality of interleaved trajectories occurs during app... | DIGNITY HEALTH | G01R033/48 A61B005/055
US10448901 | B2 | 2019-10-22 | Methods for evaluating regional cardiac function and dyssynchrony from a dynamic imaging modality using endocardial motion | 2012-10-12 | An embodiment in accordance with the present invention provides a method and system for evaluating regional cardiac function and dyssynchrony from an imaging modality using the motion of endocardial features of the heart. In the method and system, an imaging modality such as a CT scanner is used to obtain an image sequence that is then processed using a computer program. The computer program is configured to create an endocardial mesh formed from triangular components that represents at least the region of interest of the subject's heart. From tracking the motion of conserved topological features on this endocardial mesh at least two time points a displacement map can be modeled. The displacement map can be further analyzed to determine metrics of regional cardiac function such as SQUEEZ, myocardial strain, torsion etc., and the displacement map can also be used to create visual representations of the function of the subject's heart. | 1. A method for assessment of function of a region of interest of a subject's heart, comprising: receiving, by a processor, an image sequence for the region of interest of the subject's heart from an imaging modality, the imaging modality being one of: a computed tomography scanner,a magnetic resonance imaging device, ora positron emission tomography scanner;generating, by the processor, a three-dimensional image from each cardiac phase in the image sequence;determining, by the processor and based on generating the three-dimensional image from each cardiac phase in the image sequence, a binary volume for the three-dimensional image from each cardiac phase in the image sequence;creating, by the processor, a first set of triangular meshes, representing an endocardial boundary for the region of interest of the subject's heart, for the three-dimensional image from each cardiac phase in the image sequence;encoding, by the processor, features on an endocardial surface using a shape index value for the first set of triangular meshes, the features identifying anatomic structures;calculating, by the processor, a result for a non-rigid registration algorithm using the shape index value along with coordinates of the region of interest of the subject's heart in the three-dimensional image from each cardiac phase in the image sequence to obtain a displacement map of the region of interest of the subject's heart;using, by the processor, the displacement map to calculate trajectories of individual points on triangles of the first set of triangular meshes from end diastole to end systole to obtain a second set of triangular meshes, directed to the region of interest of the subject's heart, for the three-dimensional image from each cardiac phase in the image sequence, the first set of triangular meshes and the second set of triangular meshes having corresponding triangular elements;calculating, by the processor, a function of a ratio of areas for each of the corresponding triangular elements usingSQUEEZ⁡(v,t)=A⁡(v,t)A⁡(v,0),A(v,0) being an area of a triangular element (v), of the corresponding triangular elements, at the end diastole, andA(v,t) being the area of the triangular element (v) at time t; andcreating, by the processor, a visualization of the region of interest of the subject's heart based on calculating the function of the ratio of the areas for each of the corresponding triangular elements, the visualization representing the function of the region of interest of the subject's heart. 2. The method of claim 1, wherein the visualization takes a form of one of a three-dimensional movie or a series of two-dimensional bull's-eye plots. 3. The method of claim 1, wherein the imaging modality comprises the computed tomography scanner, the computed tomography scanner being capable of producing images with a temporal resolution within approximately 40 ms to approximately 75 ms at heart rates up to approximately 180 beats per minute. 4. The method of claim 1, ... | The Johns Hopkins University | A61B005/00 A61B005/02 A61B006/03 A61B006/00 A61B005/055 A61B005/11 G06T007/246
US10460617 | B2 | 2019-10-29 | Testing system | 2013-04-16 | A testing system includes apparatus and methods of testing a subject according to a forced-choice scheme. The scheme is based on Thurstonian Item-Response. Theory and is particularly relevant to personality assessment. The invention provides dynamic test generation and scoring for efficient testing of subjects using unique tests. | 1. One or more devices for constructing a test for assessing psychological traits of a subject by means of a forced-choice assessment test, the one or more devices comprising: an assessment server, adapted to interact with the subject to be tested over a computer network;wherein the assessment server comprises one or more computers and one or more computer-readable media storing instructions that are executable by the one or more computers, wherein the one or more computers and one or more computer-readable media implement: a test construction engine for constructing a test, the test comprising a plurality of item blocks, wherein each item block comprises a plurality of items, each item relating to a psychological trait, and at least two of the items in an item block relating to different psychological traits, to which the subject is required to respond by at least partially ranking items from the item block, comprising: an interface that provides access to a database, the database adapted to store information pertaining to a plurality of scales, each scale being related to a psychological trait of the subject to be assessed, and a plurality of items, each item being associated with at least one scale and representing a stimulus to which the subject may respond;a test generator module adapted to generate a plurality of item blocks from items obtained from the database;a test configurator module for receiving a request for an item block; anda selector adapted to select, from among multiple item blocks, an item block to include in the test, the selector adapted to select the item block in dependence on the request and an information optimization index, wherein the selector is adapted to determine the information optimization index for each item block from a potential information gain from the subject being required to respond to the item block;a test administrator module for applying the test to the subject via a user terminal for displaying the test to the subject and receiving a response from the subject; anda scoring engine for scoring the subject response to each item block of the test and assessing a psychological trait of the subject based on the subject item block response score; andwherein the item block response score of the subject for a first item block is used to determine a second item block. 2. The one or more devices of claim 1, in which the information optimization index is determined from one or more of: i) maximising total information;ii) maximising capped total information;iii) minimising total squared information deficiency;iv) maximising weighted total information;v) maximising product information;vi) maximising capped product information. 3. The one or more devices of claim 1, in which the selector is adapted to rank the plurality of item blocks in dependence on the information optimization index, and to discard from consideration those item blocks for which the information optimization index is below a threshold. 4. The on... | SHL Group Ltd | G09B007/00 G06Q030/02 G09B007/02 A61B005/00 A61B005/16 G06Q050/00
US10429250 | B2 | 2019-10-01 | Analyte monitoring system and methods for managing power and noise | 2015-03-26 | Disclosed herein are methods and systems for conserving energy of a power source of an analyte monitoring device. Also disclosed herein are methods and systems for reducing noise during data transmissions to and from the analyte monitoring device. | 1. A method comprising: determining, by a processor of an analyte monitoring device, a temperature level of a power source of the analyte monitoring device;determining, by the processor, whether to cause the analyte monitoring device to enter a power saving mode in which an operation of at least one component of the analyte monitoring device is suspended based on: the temperature level of the power source and whether one or more executable actions are in process;determining, by the processor, whether the one or more executable actions are in process based on one or more blocker flags, wherein each respective blocker flag of the one or more blocker flags is indicative of whether a respective executable action of the one or more executable actions is in process; andcausing, by the processor, the analyte monitoring device to enter the power saving mode based on: the temperature level of the power source and when the one or more executable actions are determined not to be in process based on the one or more blocker flags. 2. The method of claim 1, wherein the at least one component is a display. 3. The method of claim 2, wherein the display is an organic light emitting diode (OLED) display. 4. The method of claim 1, wherein the at least one component includes a test strip interface. 5. The method of claim 1, wherein the at least one component includes a data storage device. 6. The method of claim 1, wherein causing, by the processor, the analyte monitoring device to enter the power saving mode based on the temperature level of the power source comprises: causing, by the processor, the analyte monitoring device to enter the power saving mode based on the temperature level being approximately zero degrees Celsius. 7. The method of claim 1, wherein causing, by the processor, the analyte monitoring device to enter the power saving mode based on the temperature level of the power source comprises: causing, by the processor, the analyte monitoring device to enter the power saving mode based on the temperature level being approximately negative five degrees Celsius. 8. The method of claim 1, further comprising: determining a level of power remaining in the power source of the analyte monitoring device, wherein causing, by the processor, the analyte monitoring device to enter the power saving mode comprises causing, by the processor, the analyte monitoring device to enter the power saving mode based on the level of power remaining in the power source. 9. The method of claim 1, further comprising: determining an amount of power needed by the at least one component, wherein causing, by the processor, the analyte monitoring device to enter the power saving mode comprises causing, by the processor, the analyte monitoring device to enter the power saving mode based on the amount of power needed by the at least one component. 10. The method of claim 1, wherein causing, by the processor, the analyte monitoring device to enter the power saving mode comprise... | Abbott Diabetes Care, Inc. | G01K013/00 A61B005/00 A61B005/145 G01K001/02
US10448864 | B1 | 2019-10-22 | Apparatus and method to identify and measure gas concentrations | 2017-03-15 | A method and apparatus is provided for the analysis of gaseous compounds, especially for determining the concentration of a gas or gases in a gas mixture by microwave spectroscopy. Microwave radiation is generated at one or more frequencies the gas is most responsive to, transmitted by antenna, passed through the gas under test, received by antenna, and the absorption and/or reflection of the microwave radiation is measured by means such as digitization and analysis using the FFT spectrum versus energy response generated, the response subsequently used to calculate the gas concentration. | 1. An apparatus for determining a concentration of gasses in a gas mixture, said apparatus comprising: a hollow enclosure;an intake member attached to said hollow enclosure, said intake member configured to introduce the gas mixture into said hollow enclosure;an evacuation member attached to said hollow enclosure, said evacuation member configured to evacuate the gas mixture from said hollow enclosure;at least one microwave generator tuned to responsive frequencies of the gas mixture;a transmit antenna coupled to said at least one microwave generator, said transmit antenna configured to transmit an electromagnetic energy emission spectrum through the gas mixture in a response to a microwave radiation coupled to said transmit antenna from said at least one microwave generator;a receive antenna spaced from said transmit antenna so that the gas mixture flows between said transmit antenna and said receive antenna, said receive antenna configured to capture an electromagnetic energy difference between said electromagnetic energy emission spectrum transmitted from said transmit antenna and an electromagnetic energy emission spectrum being absorbed or reflected by gaseous molecules in the gas mixture;a receiver coupled to said receive and/or transmit antenna, said receiver configured to convert said electromagnetic energy difference into a digital signal; anda control member configured to process said digital signal in accordance with one or more algorithms, said control member configured to analyze said electromagnetic energy difference and determine concentration(s) of gasses in the gas mixture based on an analysis of said electromagnetic energy difference. 2. The apparatus of claim 1, wherein said control member is configured to identify a presence or an absence of a heart failure condition in a subject in a response to measuring concentrations of at least one of Acetone, Pentane, Hexane, Propane, NO+, Oxygen, Nitrogen, and Carbon Dioxide and computationally combining the concentrations measured into an overall score indicative of a degree of or a probability of the heart failure condition in the subject. 3. The apparatus of claim 1, wherein said control member is configured to identify a presence or an absence of a Pneumonia condition in a subject in a response to measuring concentrations of gasses being any one of Isoprene, Hydrogen Cyanide, Oxygen, Nitrogen, and Carbon Dioxide and computationally combining the concentrations measured into an overall score indicative of a degree of or probability of the Pneumonia condition in the subject. 4. The apparatus of claim 1 wherein said control member is configured to identify a presence or an absence of a Pulmonary Oxygen Toxicity condition in a subject in a response to measuring the concentrations of gasses being any one of 3-meythyltridecane, 3-methyltridecane, 5-methylnonane, Oxygen, Nitrogen, and Carbon Dioxide and computationally combining the concentrations measured into an overall score indicati... | NOKOMIS, INC. | G01R031/34 A61B005/08 G01N022/00 G01N033/497
US10459093 | B2 | 2019-10-29 | PET-MRI device and manufacturing method thereof | 2016-05-12 | A PET-MRI device and a manufacturing method thereof are disclosed. The PET device includes a magnetic resonance imaging (MRI) machine comprising a solenoid coil and a magnetic-field correction coil, wherein the MRI machine has a cylindrical structure or a dipole structure; and a positron emission tomography (PET) machine comprising a PET image sensor, wherein PET image sensor electrodes are formed on one and the other ends of the PET image sensor that have a doughnut shape, and the PET machine has a cylindrical structure or a lattice structure, wherein the PET machine is formed in the MRI machine to allow a direction of an electric field of the PET machine to be parallel to a direction of a magnetic field of the MRI machine. | 1. A PET-MRI device, comprising: a magnetic resonance imaging (MRI) machine comprising a solenoid coil and a magnetic-field correction coil, wherein the MRI machine has a cylindrical structure; anda positron emission tomography (PET) machine comprising a PET image sensor, wherein unitary doughnut shaped PET image sensor electrodes are formed on ends of the PET image sensor which consists essentially of a single compound semiconductor, and the PET machine has a cylindrical structure,wherein the PET machine is formed in the MRI machine and is configured to have a direction of an electric field of the PET machine that is parallel to a direction of a static magnetic field (B0) of the MRI machine by arranging the PET image sensor electrodes parallel to each other and a normal line of an electrode surface of each PET image sensor electrode parallel to the direction of the static magnetic field (B0). 2. The PET-MRI device of claim 1, wherein the direction of the static magnetic field (B0) is a length direction of the MRI machine, and the direction of the electric field of the PET machine is any one of the same direction or an opposite direction to the direction of the static magnetic field (B0). 3. The PET-MRI device of claim 1, wherein the PET machine is formed in a region of the MRI machine in which the static magnetic field (B0) is uniform. 4. The PET-MRI device of claim 1, wherein the static magnetic field (B0) of the MRI machine and the electric field of the PET machine that are parallel to each other are not affected by each other according to the following equation: {right arrow over (E)}×{right arrow over (B)}=0where {right arrow over (E)} is the direction of the electric field in the PET machine and {right arrow over (B)} is the direction of the static magnetic field (B0) in the MRI machine. 5. The PET-MRI device of claim 1, wherein when an electron or a hole is generated by radioactivity, the PET image sensor circularly moves the electron before the electron reaches one of the PET image sensor electrodes by the electric field of the PET machine, hits nearby atoms through a circular movement, generates a secondary electron and further induces amplification of a charge. 6. A method of manufacturing a PET-MRI device, the method comprising: providing an MRI machine;providing a cylindrical PET machine comprising a PET image sensor, wherein unitary doughnut shaped PET image sensor electrodes are formed on one and the other ends of the PET image sensor which consists essentially of a single compound semiconductor; andincluding the PET machine in the MRI machine to allow a direction of a static magnetic field (B0) of the MRI machine to be parallel to a direction of the electric field of the PET machine by arranging the PET image sensor electrodes parallel to each other and a normal line of the electrode surface of each PET image sensor electrode parallel to the direction of the static magnetic field (B0). 7. The method of claim 6, wherein the in... | KOREA ATOMIC ENERGY RESEARCH INSTITUTE | G01T001/29 A61B005/055 A61B006/03 A61B005/00 G01R033/28 G01R033/381 G01T001/24
US10426380 | B2 | 2019-10-01 | Method and apparatus for monitoring cardio-pulmonary health | 2013-05-30 | Disclosed is a cardio-pulmonary health monitoring apparatus. The apparatus comprises a contactless motion sensor configured to generate one or more movement signals representing bodily movement of a patient during a monitoring session; a processor; and a memory storing program instructions configured to cause the processor to carry out a method of processing the one or more movement signals. The method comprises extracting one or more sleep disordered breathing features from the one or more movement signals, and predicting whether a clinical event is likely to occur during a predetermined prediction horizon based on the one or more sleep disordered breathing features. | 1. A cardio-pulmonary health monitoring apparatus comprising: a contactless motion sensor configured to generate one or more movement signals representing bodily movement of a patient during a monitoring session;a processor; anda memory storing program instructions configured to cause the processor to carry out a method of processing the one or more movement signals, the method comprising: selecting one or more sections of the one or more movement signals, being sections during which the patient was asleep and not performing gross bodily movements,extracting one or more sleep disordered breathing (SDB) features from said sections of the one or more movement signals, andpredicting whether a clinical event is likely to occur during a predetermined prediction horizon based on the one or more SDB features,wherein the selecting comprises selecting one or more sections of good quality, andwherein sections of good quality comprise sections in which a figure of merit for the movement signal over the section exceeds a noise threshold for the section, andwherein the noise threshold for the section is the smaller of a maximum noise value for the motion sensor and a percentile of a distribution of root mean square (RMS) values of the movement signal over the section. 2. A cardio-pulmonary health monitoring apparatus according to claim 1, wherein the contactless motion sensor, the processor, and the memory form part of a contactless sensor unit. 3. A cardio-pulmonary health monitoring apparatus according to claim 2, wherein the method further comprises sending an alert message to an external computing device dependent on the prediction. 4. A cardio-pulmonary health monitoring apparatus according to claim 1, wherein the processor and the memory form part of a computing device that is external to the contactless motion sensor. 5. A cardio-pulmonary health monitoring apparatus according to claim 1, further comprising a display, wherein the method further comprises displaying an alert message on the display dependent on the prediction. 6. A cardio-pulmonary health monitoring apparatus according to claim 1, further comprising an audio output, wherein the method further comprises generating an alarm by the audio output dependent on the prediction. 7. A cardio-pulmonary health monitoring apparatus according to claim 1, wherein the contactless motion sensor is a radio-frequency motion sensor. 8. A cardio-pulmonary health monitoring apparatus according to claim 7, wherein the radio-frequency motion sensor is configured to generate two movement signals based on respective transmitted radio-frequency signals that are in quadrature with each other. 9. A cardio-pulmonary health monitoring apparatus according to claim 8, wherein the method comprises combining the two movement signals into a combined movement signal before the extracting. 10. A cardio-pulmonary health monitoring apparatus according to claim 8, wherein the method comprises combining the SDB features... | ResMed Sensor Technologies Limited | A61B005/113 A61B005/08 A61B005/103 G08B021/02 A61B005/00 A61B005/05 A61B005/087 A61B005/097 A61B005/11 G16H050/30
US10448891 | B2 | 2019-10-22 | Wearable fetal monitoring system having textile electrodes | 2017-12-07 | A seamless, smart fetal monitoring garment and methods of using thereof. The system includes a knitted or interwoven garment having a multiplicity of conductive textile electrodes for sensing maternal and fetal electrical vital signals. The maternal and fetal electrical vital signals are selected from a group including maternal heart rate, fetal heart rate and electromyogram (EMG) activities including uterine activities. The method includes wearing the garment, acquiring electrical mixed common, maternal and fetal vital signals from surface region of a pregnant woman, using the plurality of textile electrodes, optimally weighted summing-up the acquired signals, analyzing the summed-up signals to thereby extract the maternal signal and the fetal signal, including determining their heart rates, and including detecting health hazards and in some embodiments, including detecting a uterine contraction sequence suggesting the need to be hospitalized for birth giving. | 1. A smart maternity monitoring garment comprising: a) a tubular form having variable elasticity, said tubular form having a first multiplicity of knitted or interwoven lines, wherein each said line is knitted or interwoven with at least one non-conductive yarn; andb) a second multiplicity of conductive textile electrodes for sensing maternal and fetal electrical vital signals, each said conductive textile electrode having: i. a third multiplicity of vertically-aligned line segments, wherein each said segment is formed within said knitted or interwoven lines with a non-conductive yarn and a conductive yarn; andii. a skin-side face configured to electrically conduct said signal from a predetermined external surface region of a pregnant woman,wherein said second multiplicity of conductive textile electrodes includes a preconfigured number of measuring electrodes and a preconfigured number of reference electrodes; andwherein each said conductive textile electrode is adapted to be in communication flow with a processor. 2. The maternity garment of claim 1, wherein said maternal and fetal electrical vital signals are selected from a group including maternal heart rate, fetal heart rate and electromyogram (EMG) activities including uterine activities. 3. The maternity garment of claim 1, wherein said predetermined external surface region is selected from a group including the abdomen, the perineum and buttocks of said pregnant woman. 4. The maternity garment of claim 1, wherein said preconfigured number of measuring electrodes and said preconfigured number of reference electrodes are re-programmable. 5. The maternity garment of claim 4, wherein each given said conductive textile electrode, in a specific measurement instance, is paired with a preconfigured number of other said conductive textile electrodes, and wherein in each said pairing, said given conductive textile electrode serves either as a measuring electrode or as a reference electrode, thereby facilitating increasing the number of differential measurements acquired, in said specific measurement instance, beyond said second multiplicity of said conductive textile electrodes. 6. The maternity garment of claim 1, wherein each said measuring electrode is paired with at least one of said reference electrode. 7. The maternity garment of claim 6, wherein said pairing of said measuring electrodes and respective said reference electrodes is preset using said processor. 8. The maternity garment of claim 7, wherein said number of measuring electrodes, said number of reference electrodes and said pairing thereof are preset to thereby optimize the signal to noise (SNR) ratio. 9. The maternity garment of claim 1, wherein said measuring electrodes and said reference electrodes are positioned, within the maternity garment, in preconfigured locations. 10. The maternity garment of claim 9, wherein said position of said measuring electrodes and said reference electrodes are preconfigured to thereby opt... | HEALTHWATCH LTD. | A61B005/0205 A61B005/08 A61B005/00 A61B005/024 A61B005/0448 A61B005/0452 A61B005/0488 A61B005/01 A61B005/021 A61B005/0472 A61B005/11 A61B005/145 A61B005/0444 A41D001/00 A41D001/21 A61B005/1455 A61B005/0408
US10444301 | B2 | 2019-10-15 | Apparatus and a method for helium collection and reliquefaction in a magnetoencephalography measurement device | 2015-10-02 | The invention relates to a method and a magnetoencephalography (MEG) measurement device. In the method there is determined the ending of a scheduled inactivity period of the MEG device. At the ending of the inactivity period a cryocooler of the MEG device is switched off. Helium is allowed to boil in the Dewar vessel of the MEG device when the MEG device is active and used to perform patient measurements. The boiled helium is collected via a compressor to an external storage tank. When a new inactivity period for the MEG device commences, the cryocooler is started anew and helium is let from the external storage tank in-to the Dewar vessel, where it is re-liquefied by the cryocooler. The compressor may be switched off when the cryocooler is switched on. | 1. A magnetoencephalography measurement device, comprising: an assembly of a plurality of sensors placed inside a Dewar vessel;the Dewar vessel, when in use, storing liquid helium to cool the assembly of sensors to a superconductive temperature, the Dewar vessel comprising a body portion, a mouth, and a helmet portion formed in the body portion for receiving a patient's head, the assembly of sensors being arranged around the helmet portion inside the Dewar vessel;a cryocooler apparatus suspended inside the Dewar vessel;a lid sealing the mouth, the lid comprising a first orifice allowing a flow of helium gas from a storage tank to the Dewar vessel and allowing pumping of boiled helium gas to the storage tank from the Dewar vessel, when the Dewar vessel stores liquid helium and the storage tank stores helium gas;the storage tank in gaseous communication with the Dewar vessel via a line connected to the first orifice, when the Dewar vessel stores liquid helium and the storage tank stores helium gas, the line comprising a pressure controlling device;a compressor for pumping helium gas from the Dewar vessel to the storage tank, when the Dewar vessel stores liquid helium and the storage tank stores helium gas;a control unit comprising at least one processor and a memory storing instructions that, when executed, cause the control unit to switch the cryocooler apparatus on or off based on a comparison of a current time to at least one scheduled inactivity or at least one scheduled activity period, respectively, for the magnetoencephalography measurement device stored in the memory, the inactivity period allowing re-liquefaction of the helium gas flowing from the storage tank to the Dewar vessel by the cryocooler apparatus, when the Dewar vessel stores liquid helium and the storage tank stores helium gas; andwherein a sum of durations of the at least one scheduled activity period within a time period comprising the at least one scheduled activity period do not exceed a predefined threshold value, the threshold value being selected to maintain at least a minimum level of liquid helium in the Dewar vessel. 2. The magnetoencephalography measurement device according to claim 1, wherein the lid comprises a plug for the mouth of Dewar vessel. 3. The magnetoencephalography measurement device according to claim 2, wherein the plug comprises the cryocooler apparatus, a first cooling stage and a second cooling stage of the cryocooler apparatus being suspended inside the Dewar vessel, the first cooling stage and the second cooling stage being in contact with helium gas inside the Dewar vessel. 4. The magnetoencephalography measurement device according to claim 3, wherein the plug comprises a flange surrounding the cryocooler apparatus, the flange supporting the plug in the mouth, the flange comprising the first orifice. 5. The magnetoencephalography measurement device according to claim 3, wherein the plug comprises a thermal insulator sleeve which surrounds the... | Megin Oy | F17C003/08 G01R033/035 A61B005/04 F25B009/10
US10436807 | B2 | 2019-10-08 | Authentication system and authentication method for detecting breath alcohol | 2017-08-29 | It is an object to prevent impersonation in breath measurement by using a portable device. After breath is introduced into a breath introduction inlet 11 of a breath introduction device 1, a first image group is acquired by continuously capturing images over a predetermined period, and after drinking determination based on the introduced breath from the breath introduction inlet 11, the portable device is provided with an imaging device 11 that acquires a second image by capturing an image again and outputs whether or not each image in the first image group and the second image are the images of the same person. | 1. An authentication system for detecting breath alcohol, comprising: a breath introduction unit into which a breath of a person is introduced;an imaging unit that captures images of a face of the person blowing the breath into the breath introduction unit;a sensor device that detects breath components including an alcohol component contained in the introduced breath from the breath introduction unit; andat least one processor programmed to:control the imaging unit;analyze the breath components including the alcohol component of the breath components detected by the sensor device; andanalyze the images captured by the imaging unit,control the imaging unit to perform first image capturing during the introduction of the breath into the breath introduction unit and second image capturing after the analyzing of the breath components,output a result as to whether or not the images captured during the first image capturing and the second image capturing are both of the same person,wherein the breath introduction unit and the sensor device are configured to be mounted on a portable terminal accommodated in a portable housing and provided with the imaging unit or accommodated in the same housing as the portable terminal provided with the imaging unit,wherein the sensor device includes a saturated water vapor detection element for detecting whether or not the introduced breath from the breath introduction unit is saturated water vapor and has a sufficient introduction volume, andthe saturated water vapor detection element includes:an insulation portion formed of insulating material;an application unit to which a voltage is applied; andwherein the saturated water vapor detection element outputs a voltage signal according to a current flowing into an electric path through a water molecule adhered to a surface of the insulating material by the voltage applied to the application unit. 2. The authentication system for detecting breath alcohol according to claim 1, wherein the at least one processor is further programmed to: to capture images of the person in a video or a plurality of time-series still images as the first image capturing, and determine whether or not each image at a plurality of points in time acquired from the video is of the same person, or whether or not each image in the plurality of still images is of the same person. 3. The authentication system for detecting breath alcohol according to claim 1, wherein the at least one processor is further programmed to: start the first image capturing when the sensor device detects the components of the breath. 4. An authentication system for detecting breath alcohol, comprising: a breath introduction unit into which a breath of a person is introduced;an imaging unit that captures images of a face of the person blowing the breath on the breath introduction unit;a sensor device that detects breath components including an alcohol component contained in the introduced breath from the breath introduction... | Hitachi, Ltd. | G06K009/00 G01N033/98 A61B005/1171 H04N005/232 H04N005/225 A61B005/08 A61B005/00
US10456043 | B2 | 2019-10-29 | Compact confocal dental scanning apparatus | 2017-12-29 | Described herein are apparatuses and methods for confocal 3D scanning. The apparatus can comprise a spatial pattern disposed on a transparent base and a light source configured to provide illumination to the spatial pattern and an optical system comprising projection/imaging optics having one or more lenses and an optical axis. The projecting/imaging optics may be scanned to provide depth scanning by moving along the optical axis. | 1. A handheld apparatus for scanning, the handheld apparatus comprising: a light source;a transparency having a spatial pattern disposed thereon and configured to be illuminated by the light source;a beam splitter having a first surface and a second surface and an image sensor on the second surface, wherein the transparency is bonded onto the first surface of the beam splitter and the image sensor is bonded to the second surface of the beam splitter perpendicular to the first surface to maintain stable relative position between the image sensor and the spatial pattern;a projection/imaging optics system that is non-telecentric, comprising focusing optics and an exit pupil, the projection/imaging optics system having an optical axis;a front tip extending from the projection/imaging optics system in the optical axis and comprising a fold mirror at a distal end of the front tip, wherein the projection/imaging optics provide a deviation from telecentricity of a chief ray between the projection/imaging optics system and the fold mirror relative to a scan field size of 3 degrees or more; andan axial actuator coupled to the projection/imaging optics system and configured to move the projection/imaging optics system in the optical axis relative to the fold mirror. 2. The apparatus of claim 1, wherein the projection/imaging optics system is configured to provide a deviation from telecentricity of a chief ray between the projection/imaging optics system and the fold mirror relative to a scan field size of between 3 and 10 degrees. 3. The apparatus of claim 1, wherein the transparency is attached to the first surface of the beam splitter. 4. The apparatus of claim 1, wherein the spatial pattern on the transparency is not time varying. 5. The apparatus of claim 1, wherein the beam splitter comprises a polarization sensitive beam splitter. 6. The apparatus of claim 1, wherein the apparatus is configured such that an image of the light source is positioned at an entrance pupil of the projection/imaging optics system. 7. The apparatus of claim 1, wherein the front tip is configured to be removable and autoclavable. 8. The apparatus of claim 1, wherein the projection/imaging optics system between the beam splitter and the front tip is entirely integrated into a single opto-mechanical module that is moveable by the axial actuator. 9. The apparatus of claim 1, wherein the front tip has a size less than 140 mm×20 mm×20 mm. 10. The apparatus of claim 1, wherein the fold mirror is disposed at a 45 degree angle to the optical axis at the distal end of the front tip. 11. The apparatus of claim 1, wherein the projection/imaging optics system is configured to be movable as a unit along the optical axis for a range between 0.1 mm to 5 mm and have a depth scanning range between 5 mm to 40 mm. 12. The apparatus of claim 1, wherein the front tip has a height of 20 mm or less. 13. The apparatus of claim 1, wherein the handheld apparatus has a weight of 300 gram or ... | Align Technology, Inc. | G01B011/24 A61B005/00 A61C007/00 A61C009/00 G02B021/00 A61B001/247 G02B021/36 G01B011/06 A61C019/04
US10426391 | B2 | 2019-10-01 | Blood collection cartridge, blood collection system, and blood collection method for use thereof | 2012-10-18 | A blood collection cartridge has a distal end, a proximal end, and defines a container interior. The cartridge includes a resealable closure sealing the distal end of the container, having a closure distal end and a closure proximal end. The cartridge also includes a cap sealing the proximal end of the container, having a cap distal end and a cap proximal end. The cartridge further includes a stopper disposed within the container interior sized relative to the container to provide sealing engagement with the sidewall of the container, the stopper having a stopper distal end and a stopper proximal end. A first fluid reservoir is bounded by the sidewall between the closure proximal end and the stopper distal end, and a second fluid reservoir is bounded by the sidewall between the cap distal end and the stopper proximal end. An anticoagulant is disposed within the first fluid reservoir. | 1. A blood collection cartridge, comprising: a container having a distal end, a proximal end, and a sidewall extending therebetween and defining a container interior;a resealable closure sealing the distal end of the container, the resealable closure having a closure distal end and a closure proximal end;a cap sealing the proximal end of the container, the cap having a cap distal end and a cap proximal end, the cap transitionable between a closed position, in which the cap seals the proximal end of the container, and an open position, in which the cap breaks a liquid and gaseous impermeable seal with the proximal end of the container allowing air to vent from the container interior, the cap transitionable from the open position to the closed position to reform the liquid and gaseous impermeable seal with the proximal end of the container;a stopper slidably disposed within the container interior of the container, the stopper sized relative to the container to provide sealing engagement with the sidewall of the container, the stopper having a stopper distal end and a stopper proximal end, wherein when the cap is in the open position, the cap allows the air to vent from the container interior to allow for movement of the stopper in the container interior of the container;a first fluid reservoir located within the sidewall between the closure proximal end and the stopper distal end, wherein the first fluid reservoir is a fluid-tight reservoir formed by the sidewall, the closure proximal end, and the stopper distal end;a second fluid reservoir located within the sidewall between the cap distal end and the stopper proximal end; andan anticoagulant disposed within at least one of the first fluid reservoir and the second fluid reservoir,wherein the stopper is configured to move toward the proximal end of the container due to a force caused by a pressure applied by fluid in the first fluid reservoir when the cap is in the open position, and to maintain a fluid-tight seal formed by the sidewall and the stopper distal end when moving toward the proximal end of the container such that the fluid remains contained in the first fluid reservoir. 2. The blood collection cartridge of claim 1, wherein the stopper contacts the sidewall of the container at a first point and a second point spaced from the first point, wherein no other portion of the stopper contacts the sidewall of the container. 3. The blood collection cartridge of claim 1, the stopper further comprising at least one sealing ring extending around an outer circumferential surface of the stopper. 4. The blood collection cartridge of claim 1, the stopper further comprising a first sealing ring and a second sealing ring each extending around an outer circumferential surface of the stopper. 5. The blood collection cartridge of claim 1, wherein the anticoagulant disposed within the first fluid reservoir is in a liquid form. 6. The blood collection cartridge of claim 1, wherein the cap comprises a spac... | Becton, Dickinson and Company | A61B005/153 A61B005/15 B01L003/00
US10445886 | B2 | 2019-10-15 | Motion-gated medical imaging | 2017-05-30 | Systems, apparatuses, and/or methods to provide motion-gated medical imaging. An apparatus may identify a data capture range of a sensor device that is to capture motion of an object during a scan process by a medical imaging device. An apparatus may identify a prescribed scan range. An apparatus may focus motion detection to a region of interest in the data capture range based on the prescribed scan range. | 1. An apparatus, comprising: a data capture range identifier to identify a data capture range of a sensor device that is to capture motion of an object during a scan process by a medical imaging device,a prescribed scan range identifier to identify a prescribed scan range, anda detection localizer to focus motion detection to a region of interest in the data capture range based on the prescribed scan range. 2. The apparatus of claim 1, wherein the prescribed scan range identifier is to identify a scan range to be prescribed on one or more of a preliminary image of the object or a scanning table on which the object is located. 3. The apparatus of claim 1, further including a threshold determiner to: determine a first threshold for motion in the region of interest, anddetermine a second threshold for motion in a restricted region outside of the region of interest, wherein the first threshold and the second threshold are to be independently selected and are to be independently based on one or more of a clinical application or anatomy sensitivity. 4. The apparatus of claim 1, further including a comparator to: compare two consecutive data capture samples to detect motion, andcompare a reference data capture sample with a target data capture sample to detect motion. 5. The apparatus of claim 1, further comprising: an adjuster to determine whether motion by one or more of the object or a component of the medical imaging device is to require a change to one or more of the prescribed scan range or the region of interest;a collision identifier to identify whether motion by one or more of the object or the component of the medical imaging device is to cause a collision event;a posture verifier to verify whether the object is to be in a suitable posture; anda quiescent predictor to determine a quiescent period of the object. 6. The apparatus of claim 1, further including a switch to: trigger data acquisition based on one or more of an entry to a quiescent period, acceptable motion, compensation for a collision event, or suitable posture; andtrigger termination of the data acquisition based on one or more of an exit from the quiescent period, unacceptable motion, a failure to compensate for the collision event, or unsuitable posture. 7. The apparatus of claim 1, wherein the switch is to trigger medication administration based on one or more of an entry to a quiescent period, acceptable motion, compensation for a collision event, or suitable posture. 8. The apparatus of claim 1, further comprising: a post-processor to compensate for motion of the object to reconstruct the object and generate a final image;a learner to define and/or refine one or more of a motion detection capability, a prediction capability, an acquisition capability, a collision avoidance capability, a posture maintenance capability, a medication administration capability, or an image processing capability;a supplemental data provider to provide supplemental data to a user; anda commu... | General Electric Company | G06T007/246 G06T007/00 G06T011/00 G06T007/11 A61B006/03 A61B005/00 A61B005/11 A61B005/055 A61B006/00 A61B006/10 A61B005/113
US10456095 | B2 | 2019-10-29 | X-ray diagnosis apparatus and image processing apparatus | 2018-07-03 | A marker-coordinate detecting unit detects coordinates of a stent marker on a new image when the new image is stored in an image-data storage unit; and then a correction-image creating unit creates a correction image from the new image through, for example, image transformation processing, so as to match up the detected coordinates with reference coordinates that are coordinates of the stent marker already detected by the marker-coordinate detecting unit in a first frame. An image post-processing unit then creates an image for display by performing post-processing on the correction image created by the correction-image creating unit, the post-processing including high-frequency noise reduction filtering-processing, low-frequency component removal filtering-processing, and logarithmic-image creating processing; and then a system control unit performs control of displaying a moving image of an enlarged image of a set region that is set in the image for display, together with an original image. | 1. An X-ray diagnosis apparatus comprising: processing circuitry configured: to sequentially generate X-ray images based on X-rays radiated from an X-ray tube and passed through a subject;to detect, each time one of the X-ray images is generated, a position of a feature point of a device retained in the subject on each of the X-ray images;to generate, each time the position of the feature point is detected, a correction image by performing at least one of image shift and image transformation of a second X-ray image, based on a position of a feature point detected on a first X-ray image and a position of a feature point detected on the second X-ray image, the first X-ray image being generated before the second X-ray image;to generate, each time the correction image is generated, an addition correction image obtained by adding together the correction image and at least one correction image generated before the correction image; andto perform control of displaying, each time the addition correction image is generated, the generated addition correction image sequentially. 2. The X-ray diagnosis apparatus according to claim 1, wherein the detecting processing circuitry detects a position of a first feature point and a position of a second feature point, the first feature point and the second feature point being included in the device, andgenerates the correction image by performing the at least one of the image shift and the image transformation of the second X-ray image, based on the position of the first feature point detected on the first X-ray image, the position of the first feature point detected on the second X-ray image, the position of the second feature point detected on the first X-ray image and the position of the second feature point detected on the second X-ray image. 3. An X-ray diagnosis apparatus comprising: processing circuitry configured: to sequentially generate X-ray images based on X-rays radiated from an X-ray tube and passed through a subject;to detect, each time one of the X-ray images is generated, a position of a feature point of a device retained in the subject on each of the X-ray images;to generate, each time the position of the feature point is detected, a correction image by performing at least one of image shift and image transformation of a second X-ray image, based on a position of a feature point detected on a first X-ray image and a position of a feature point detected on the second X-ray image, the first X-ray image being generated before the second X-ray image;to generate, each time the correction image is generated, a filtered correction image by executing noise reduction filtering-processing on the generated correction image; andto perform control of displaying, each time the filtered correction image is generated, the generated filtered correction image sequentially. 4. The X-ray diagnosis apparatus according to claim 3, wherein the processing circuitry detects a position of a first feature point and a posi... | CANON MEDICAL SYSTEMS CORPORATION | G06K009/00 A61B006/12 A61B006/00 G06T007/246 G06T007/00 G06T007/11 A61B005/0402
US10434288 | B2 | 2019-10-08 | Locking medical guide wire | 2017-01-20 | A guide wire includes a plurality of segments which can interlock rotatably relative to one another. A locking element extends through a lumen of the segments. When the locking element is in an unlocked condition the segments are able to rotate relative to one another. In this mode, the guide wire is very flexible. The locking element can be tightened to cause the segments to lock in engagement with one another and to fix the guide wire in position. In practice, the guide wire can be fixed in a curved or bent configuration, which enables the guide wire to provide a rigid support for a microcatheter or other element of an introducer assembly. The guide wire therefore can exhibit both extreme flexibility and stiffness. | 1. A medical guide wire of elongate form and having a longitudinal dimension, the medical guide wire comprising: a distal end and a proximal end; the distal end of the guide wire being formed of a plurality of inter-cooperating elements disposed longitudinally in series, the inter-cooperating elements having cooperating curved facing surfaces which are able to slide relative to one another such that the distal end of the guide wire is bendable in at least one lateral dimension; wherein the cooperating curved surfaces form a unitary device in which the inter-cooperating elements do not disassemble from one another; wherein the cooperating facing surfaces are lockable in a non-sliding manner to one another, the inter-cooperating elements comprising a male spherical protrusion having a neck of reduced lateral width and a female element defining a spherical concave cavity and having a shoulder extending perpendicularly relative to an axis of the inter-cooperating element, toward the male element and proximate to the neck, wherein the spherical protrusion and the spherical concave cavity are each greater than semi-spherical; anda locking element coupled at the distal end of the guide wire and operable to lock the cooperating facing surfaces together such that the distal end of the guide wire is lockable in a straight configuration and a bent configuration. 2. A medical guide wire according to claim 1, including three inter-cooperating elements having a plurality of sets of cooperating surfaces, each set of cooperating surfaces being located at an adjacent one of the three inter-cooperating elements. 3. A medical guide wire according to claim 2, wherein the sets of cooperating surfaces are disposed along a common line parallel to a longitudinal dimension. 4. A medical guide wire according to claim 2, wherein the sets of cooperating surfaces are disposed on an outer surface of the inter-cooperating elements along different lines parallel to a longitudinal dimension. 5. A medical guide wire according to claim 1, wherein the locking element applies a longitudinally extending constraining force on the inter-cooperating elements. 6. A medical guide wire according to claim 1, wherein inter-cooperating elements each have a channel therein, the channels being arranged in series with one another. 7. A medical guide wire according to claim 6, wherein the locking element is disposed in the channels of the inter-cooperating elements. 8. A medical guide wire according to claim 7, wherein the locking element is a wire or cable connected at the distal end of the guide wire. 9. A medical guide wire according to claim 8, wherein the locking element is connected to a driving element at the proximal end of the guide wire. 10. A medical guide wire according to claim 9, wherein the locking element is made of a metal or metal alloy. 11. A medical guide wire according to claim 9, wherein the locking element is made of carbon fiber. 12. A medical guide wire accordi... | Cook Medical Technologies LLC | A61B005/00 A61M025/09
US10429205 | B2 | 2019-10-01 | Wearable device assembly having athletic functionality | 2016-08-08 | A wearable device has a carrier having an aperture. A device has a USB connection and a protrusion wherein the protrusion is received in the aperture to connect the device to a wristband. The device is a USB type device having athletic functionality. The device may further be configured to receive calibration data such that a measured distance may be converted to a known distance based on athletic activity performed by a user. | 1. A method comprising: receiving, from a first computing device, athletic performance data indicating a first athletic activity performed by a user, wherein the first athletic activity corresponds to the user traversing a known distance;determining a distance traversed by the user as measured by at least a first sensor of the first computing device to provide a measured distance;receiving, by a second computing device, user input selection indicating an adjustment to the measured distance;determining, by the second computing device, a calibration value based on the adjustment to the measured distance; andinstructing the first computing device to record athletic performance data measured by the first sensor in accordance with the determined calibration value. 2. The method of claim 1, wherein the first computing device communicates with the first sensor to record the athletic performance data based on the determined calibration value. 3. The method of claim 1, wherein the first computing device comprises at least a second sensor device, the method further comprising: determining, by the second computing device, a distance traversed by the user as measured by at least the second sensor to provide a second measured distance;receiving, by the second computing device, user input selection indicating an adjustment to the second measured distance;determining, by the second computing device, a second calibration value based on the adjustment to the second measured distance; andstoring the first and second calibration values for the first and second sensors. 4. The method of claim 3, wherein the first computing device further comprises a wearable device assembly, the wearable device assembly having a first controller configured to communicate with the first sensor device. 5. The method of claim 1, wherein the known distance is determined by a web-based mapping service. 6. The method of claim 5, further comprises: comparing the known distance to the measured distance; andprompting the user to calibrate the first computing device based on the comparison. 7. The method of claim 1, further comprising: receiving, from the first computing device, athletic performance data indicating a second athletic activity performed by the user;determining at least a second distance traversed by the user as measured by the first computing device to provide at least a second measured distance; anddetermining, the known distance from an average of a plurality of prior athletic activities performed by the user, wherein the prior athletic activities comprises at last the first and second athletic activities. 8. A method comprising: using a first activity parameter to determine, by a first computing device, a first set of athletic performance data for a first user, wherein the first set of athletic performance data corresponds to a known distance traversed by the first user;determining based on the first set of athletic performance data, a distance traversed by the first ... | NIKE, Inc. | A61B005/00 A61B005/11 A63B024/00 A63B069/00 A63B071/06 G01C022/00
US10433757 | B2 | 2019-10-08 | Diagnostic method and apparatus for brain injury based on EMG frequency power spectra analysis | 2015-12-29 | A method and a device for diagnosing brain injury (e.g. concussion) based on analysis of electromyogram (EMG) signals and presence of neurological modulation impairment of motor activity are described. The method consists of recording specific EMG signals under defined conditions, processing the acquired EMG signals, extracting the relevant information, and making diagnosis of brain injury and disorders that are associated with brain pathology. Specifically, the steps and device involved in the method include placing an EMG electrode set on the subject's body area, acquiring EMG signals from a subject's muscle(s) undergoing contraction, processing the acquired EMG signals using a signal processing algorithm that includes Fourier transformation. The resulting EMG data with a frequency domain (frequency power spectra) are then analyzed in comparison with databases stored in the device and used to determine anomaly of diagnostic value in the EMG power spectra from subjects. A diagnosis can be made based the altered EMG frequency power spectra that reflect the neurological modulation impairment of motor neurons. The diagnostic value, determination, management suggestions are displayed on the device. | 1. A method for testing a subject for a brain condition comprising at least one of mild traumatic brain injury (mTBI), Alzheimer's disease, Parkinson's disease, and chronic traumatic encephalopathy using a portable device, the method comprising: acquiring, by a processor, electromyogram (EMG) signals of the subject from a detection area of the body using an EMG sensor device operatively coupled to a portable base unit, wherein the detection area of the body includes an area of muscles that are active while the subject is engaging in a physical task and the EMG signals are acquired while the subject engages in the physical task, the physical task comprising at least one of a walking gait cycle and a balance test;processing, by the processor, the acquired EMG signals using the processor of the base unit and software to transform the EMG signals into EMG power spectra data, wherein the EMG power spectra data is characterized by a frequency spread, and determining quantitative features of the EMG power spectra data using at least one of linear and non-linear algorithms, wherein determining quantitative features comprises determining at least a ratio of a first energy value and a second energy value where the first energy value is obtained from a first frequency range in the EMG power spectra data and the second energy value is obtained from a second frequency range in the EMG power spectra data, wherein each of the first frequency range and the second frequency range comprises at least one of: (a) approximately 30 Hz, (b) approximately 35 Hz to 70 Hz, (c) approximately 74 Hz to 75 Hz, (d) approximately 79 Hz to 80 Hz (e) approximately 93 Hz to 95 Hz, (f) approximately 60 Hz to 150 Hz, and (g) approximately 160 Hz to 320 Hz, and wherein the first frequency range is different than the second frequency range;comparing, by the processor, the subject's EMG power spectra data and the determined quantitative features against those in at least one database;determining, by the processor, when the subject has at least one of mild traumatic brain injury (mTBI), Alzheimer's disease, Parkinson's disease and chronic traumatic encephalopathy based on the comparisons;generating, by the processor, diagnostic information based on the comparison and determination, wherein the diagnostic information comprises at least one of the presence, location, and severity of a brain injury and the quantitative features of the subject; anddisplaying, on an interactive screen, at least one of the diagnostic information and the quantitative features. 2. The method according to claim 1, wherein acquiring the EMG signals of the subject includes recording the EMG signals in an area over muscles of the subject that are undergoing sustained contraction at submaximal or maximal level while the subject's eyes are open or closed. 3. The method according to claim 1, wherein acquiring the EMG signals of the subject includes recording the EMG signals while the subject is standing on one leg o... | - | A61B005/0488 A61B005/11 A61B005/00
US10441152 | B2 | 2019-10-15 | Tracking the fundamental frequency of a voice signal in real time | 2015-01-22 | The invention relates to a method and an apparatus for tracking a fundamental frequency of a voice signal. A sampling device samples a voice signal of a test person for a predetermined period of time (S1), thus obtaining sampling data of the voice signal, forms a data packet from the sampling data (S2), and sends the data packet to a calculating device (S3). The calculating device receives the data packet (S5) and calculates a fundamental frequency of the voice signal by means of the sampling data contained in the data packet (S6). The sampling device sets a timer based on the fundamental frequency calculated by the calculating device and outputs a trigger signal upon expiration of the timer (S11). | 1. A method comprising: (a) sampling, via a sampling device, a voice signal of a test person for a predetermined period of time, thus obtaining sampling data of the voice signal, wherein the predetermined period of time comprises a specified number of oscillations of the voice signal, and triggering process (b) when a specified number of sampling values has been acquired by the sampling of the voice signal for the predetermined period of time, wherein the sampling device is attached to an endoscope and the sampling device includes a first processor, a first one or more data stores configured to store a first set of computer-executable instructions, and a microphone that is configured to record the voice signal of the test person;(b) forming, via the sampling device, a data packet from the sampling data, wherein the data packet includes the specified number of sampling values of the voice signal;(c) sending, via a serial interface by the sampling device, the data packet from the sampling device to a calculating device;(d) calculating, via the calculating device, from the sampling data contained in the data packet, a fundamental frequency of the voice signal and sending the fundamental frequency to the sampling device via the serial interface, wherein the calculating device includes a second processor and a second one or more data stores configured to store a second set of computer-executable instructions;(e) setting and initiating, via the sampling device, a timer with a duration that is based at least in part on the fundamental frequency, wherein initiating the timer includes allowing the timer run till expiration of the duration; and(f) outputting, via the sampling device, a trigger signal upon expiration of the timer, wherein processes (a), (b), (c), and (d) are repeated a specified number of times, process (e) is repeated after expiration of the duration, processes (a), (b), (c), (e), and (f) are performed by the first processor by executing the first set of computer-executable instructions, and process (d) is performed by the second processor by executing the second set of computer-executable instructions. 2. The method according to claim 1, further comprising: outputting the trigger signal to a stroboscope which is arranged close to a glottis of the test person. 3. The method according to claim 1, wherein the voice signal is a phonation flow. 4. An apparatus comprising: a sampling device attached to an endoscope, wherein the sampling device includes: a first processor,a first one or more data stores configured to store a first computer-executable instructions, anda microphone configured to record a voice signal of a test person;a calculating device, wherein the calculating device includes: a second processor, anda second one or more data stores configured to store a second computer-executable instructions;a serial interface electronically connecting the calculating device and the sampling device together;wherein the first computer-executa... | Digital Endoscopy GmbH | A61B001/267 A61B001/00 A61B005/00 A61B007/00 A61B007/02 A61B007/04 G10L025/66 G10L025/90
US10456037 | B2 | 2019-10-29 | Terminal device and information processing system | 2018-09-27 | A terminal device is provided which is configured to be able to communicate with a server having a database of biological information measured by a biological information measuring device. The database includes measurement data of biological information of a user of another terminal device that is transmitted from the other terminal device to the server. The terminal device includes a reception unit configured to receive measurement data from the server, a condition determination unit configured to determine whether a health condition of the user is normal or abnormal, based on the measurement data received by the reception unit, and an information output unit configured to output information about a health condition of the user, at least based on a determination result of the condition determination unit. | 1. A terminal device configured to be able to communicate with a server having a database of biological information measured by a biological information measuring device, the database including measurement data of biological information of a user of another terminal, the measurement data being transmitted from the other terminal device to the server,the terminal device comprising:a reception unit configured to receive the measurement data from the server;a condition determination unit configured to determine whether a health condition of the user is normal or abnormal, based on the measurement data received by the reception unit;an information output unit configured to output information about a health condition of the user, at least based on a determination result of the condition determination unit; andan importance determination unit configured to determine whether importance of the measurement data is equal to or higher than a reference level, whereinthe measurement data includes at least one of a time of measurement and a date of measurement of biological information of the user,importance of the measurement data is set in accordance with a type of biological information corresponding to the measurement data and an interval of measurement timing of biological information corresponding to the measurement data, andwhen a health condition of the user is abnormal and the importance is equal to or higher than the reference level, the information output unit outputs abnormality information indicating that a health condition of the user is abnormal. 2. The terminal device according to claim 1, wherein when it is determined that biological information of the user is not being measured at predetermined timing, based on at least one of the time of measurement time and the date of measurement, the condition determination unit determines that a health condition of the user is abnormal. 3. The terminal device according to claim 2, wherein the measurement data further includes a measured value of biological information of the user, andwhen it is determined that the measured value falls within a predetermined range and it is determined that biological information of the user is being measured at predetermined timing, the condition determination unit determines that a health condition of the user is normal. 4. The terminal device according to claim 1, wherein output of the abnormality information includes at least one of display of the abnormality information on a display included in the terminal device and transmission of the abnormality information to another terminal device different from the other terminal device. 5. The terminal device according to claim 1, further comprising: an information storage unit configured to store pairing information for establishing wireless communication connection between the terminal device and the biological information measuring device; andan information transmission unit configured to transmit the pairing informati... | OMRON HEALTHCARE CO., LTD. | A61B005/00 G06Q050/24 G08B025/04 G16H040/63 H04Q009/00
US10433774 | B2 | 2019-10-08 | Method and/or system for determining blood glucose reference sample times | 2016-09-16 | Subject matter disclosed herein relates to monitoring and/or controlling blood glucose levels in patients. In particular, times for obtaining metered blood glucose samples of a patient may be altered based, at least in part, on a blood glucose level of said patient observed from a blood glucose sensor. | 1. A method comprising: obtaining from a patient a first blood glucose reference sample measurement while monitoring a blood glucose level in the patient by processing signals from a continuous blood glucose sensor;determining an extension of a scheduled time for obtaining from the patient a second blood glucose reference sample measurement,wherein the determining of the extension is performed by one or more processors and is based, at least in part, on a difference between the first blood glucose reference sample measurement and an upper bound of a target range blood glucose level being less than a first threshold, wherein the first blood glucose reference sample has a value greater than the upper bound,wherein the determining of the extension is further based, at least in part, on a slope of an observed blood glucose level while the observed blood glucose level is above the target range blood glucose level, wherein the slope is decreasing, and wherein the observed blood glucose level is as observed from the continuous blood glucose sensor, andwherein the determining of the extension is further based, at least in part, on a prediction that a blood glucose level in the patient is to be within the target range at a scheduled blood glucose reference sample time after the obtaining of the first blood glucose reference sample measurement; andresponsive to the determined extension, generating signals to provide a message to an operator or attendant indicating an option to extend the scheduled time for obtaining the second blood glucose reference sample measurement. 2. The method of claim 1, wherein the determining of the extension is further based, at least in part, on a variability of the observed blood glucose level being below a second threshold. 3. The method of claim 1, wherein the determining of the extension is further based, at least in part, on an observed change in an insulin sensitivity of the patient being below a second threshold. 4. The method of claim 1, wherein the first threshold is 50.0 mg/dl. 5. The method of claim 1, wherein the generating of the signals to provide the message comprises displaying the message to the operator or attendant indicating the option to extend the scheduled time for obtaining the second blood glucose reference sample measurement. 6. An apparatus for use by an operator or an attendant, for use with a continuous blood glucose sensor, and for use with a first blood glucose reference sample measurement taken from a patient, the apparatus comprising: a controller configured to:receive signals associated with a value of the first blood glucose reference sample measurement;monitor a blood glucose level in the patient by processing signals from the continuous blood glucose sensor;determine an extension of a scheduled time for obtaining from the patient a second blood glucose reference sample measurement based, at least in part, on a difference between the value of the first blood glucose reference sample meas... | Medtronic Minimed, Inc. | A61B005/145 A61B005/00
US10441198 | B2 | 2019-10-15 | Face detection device, face detection system, and face detection method | 2016-05-10 | Face detection device that detects a face from an image including a person. The device includes a processor and a memory including instructions that, when executed by the processor, cause the processor to perform operations including: receiving captured images by a camera, detecting one face region or more in the captured images, extracting vital information which includes an index indicating a living state of a face imaged in the face region, based on image data regarding the detected face region; and determining whether or not the face in the face region is in a living state, based on the vital information. The face region detector recognizes a face region corresponding to the face which is determined to be in the living state by the vitality determiner among the one face region or more, as a face region based on a living body. | 1. A face detection device that detects a face from an image including a person, the device comprising: a processor; anda memory including instructions that, when executed by the processor, cause the processor to perform operations including:receiving captured images by a camera;detecting at least one face region in the captured images;collating a feature quantity of a face in a face region with information of a face which is previously registered;determining whether a vitality detection mode has been selected, the vitality detection mode configured to recognize a face of a person in a living state but not a face of an object in a non-living state;when the vitality detection mode is determined to have been selected: extracting vital information which includes an index indicating the living state of a face imaged in the at least one face region, based on image data regarding the detected at least one face region;determining whether or not the face in the at least one face region is in the living state, based on the vital information; andwhen the face in the at least one face region is determined to be in the living state, recognizing a face region corresponding to the face which is determined to be in the living state among the at least one face region, as a face region of a living body, and the collating being performed by using of a feature quantity of the face in the face region corresponding to the face which is determined to be in the living state. 2. The face detection device of claim 1, the instructions further include estimating a pulse in the face imaged in the face region, based on the image data regarding the at least one face region, and extracts the estimated pulse as the vital information. 3. The face detection device of claim 1, further comprising: a display configured to display the captured images, andthe instructions further include performing image processing for causing a user to distinguish a face region based on the living body from another face region among the at least one face region, on the captured images displayed on the display. 4. The face detection device of claim 1, wherein the collating is applied only on the face which is determined to be in the living state in a case where the face is determined to be in the living state. 5. The face detection device of claim 1, further comprising: determining a face which is determined to be not in the living state, to be invalid or discrepant. 6. A face detection system comprising: the detection device of claim 1; andthe camera configured to input the captured images to the face detection device. 7. The face detection device of claim 1, further comprising: when the face in the at least one face region is determined not to be in the living state, not performing recognizing of a face region corresponding to the face which is determined not to be in the living state among the at least one face region. 8. The face detection device of claim 1, wherein, when the vitality detec... | PANASONIC INTELLECTUAL PROPERTY MANAGEMENT CO., LTD. | A61B005/1171 A61B005/024 A61B005/00 G06K009/00 G06K009/46
US10426338 | B2 | 2019-10-01 | Scleral coil eye tracking system | 2016-12-16 | A wearable eye tracking system includes a pair of looping coils in a Helmholtz configuration and an additional looping coil. In one configuration, areas enclosed by the pair of looping coils in the Helmholtz configuration are in parallel with each other, while an area enclosed by the additional looping coil is offset from (i.e., not parallel with) the areas enclosed by the pair of looping coils. In this configuration, the pair of looping coils generates uniform magnetic fields between the two areas of the pair of looping coils in a first direction orthogonal to the areas of the pair of looping coils, and the additional looping coil generates additional non-uniform (or divergent) magnetic fields in a second direction transversal to the first direction. | 1. An eye tracking system comprising: a first body enclosing a first area;a second body enclosing a second area parallel to the first area, the second area facing the first area in a first direction;an auxiliary body coupled to the first body and enclosing a third area, the third area facing the first area in a second direction offset from the first direction;a first looping coil coupled to a perimeter of the first body;a second looping coil coupled to a perimeter of the second body, the first looping coil and the second looping coil configured to generate substantially uniform magnetic fields; andan auxiliary looping coil coupled to a perimeter of the auxiliary body, the auxiliary looping coil configured to generate divergent magnetic fields; anda scleral lens configured to be worn on an eye of a user, the scleral lens placed within the substantially uniform magnetic fields and the divergent magnetic fields, the scleral lens including a scleral coil, the substantially uniform magnetic fields and the divergent magnetic fields inducing currents in the scleral coil that are used to determine an orientation of the eye. 2. The eye tracking system of claim 1, wherein the scleral coil is a torsional coil comprising two half loops configured to be situated proximate to a sclera of the eye. 3. The eye tracking system of claim 1, wherein the first looping coil and the second looping coil are applied with an AC signal at a first frequency, andwherein the auxiliary looping coil is applied with another AC signal at a second frequency different from the first frequency. 4. The eye tracking system of claim 1, further comprising: a first bar coupled to the first body within the first area;a second bar coupled to the second body within the second area; anda docking mount coupled to the first bar at a center of the first area and coupled to the second bar at a center of the second area, the docking mount configured to be attached to a head-mounted display. 5. The eye tracking system of claim 4, wherein the first area of the first body faces a first ear of the user wearing the head-mounted display attached to the docking mount,wherein the second area of the second body faces a second ear of the user wearing the head-mounted display attached to the docking mount, andwherein the third area of the auxiliary body away from the center of the first area faces the eye. 6. The eye tracking system of claim 1, further comprising: a connector configured to mechanically couple the auxiliary body to the first body, the connector configured to change an orientation of the auxiliary body with respect to the first body. 7. The eye tracking system of claim 1, wherein the first body, the second body, and the auxiliary body have cylindrical shapes. 8. A system comprising: an eye tracking system including: a first body enclosing a first area,a second body enclosing a second area parallel to the first area, the second area facing the first area in a first direction,an auxiliary... | Facebook Technologies, LLC | A61B003/113 A61B005/04 A61B005/00
US10435517 | B2 | 2019-10-08 | Critical point drying of hydrogels in analyte sensors | 2018-04-06 | A hydrogel is dried by a critical point drying technique. The hydrogel may include indicator molecules embedded therein and may be part of a hydrogel-based device, such as, for example, an analyte sensor. | 1. A method of preparing a hydrogel for a hydrogel-based analyte sensor configured for sensing the presence of an analyte in contact with the analyte sensor, the method comprising: applying the hydrogel to all or part of a surface of a sensor housing of the analyte sensor, wherein the hydrogel comprises indicator molecules that are configured to emit a detectable signal or a change in a detectable signal indicating the presence of the analyte;applying a protective catalyst to the hydrogel, wherein applying the protective catalyst to the hydrogel comprises sputtering the protective catalyst on the hydrogel; andusing a critical point drying technique to dry the hydrogel, (i) which comprises the indicator molecules, (ii) which has been applied to all or part of the surface of the sensor housing, and (iii) to which the protective catalyst has been applied. 2. The method of claim 1, wherein the critical point drying technique comprises: manipulating temperature and pressure to achieve super critical CO2 within the hydrogel; andremoving the supercritical CO2 from the hydrogel. 3. The method of claim 1, wherein the temperature for achieving super critical CO2 is about 30-35° C., and the pressure for achieving supercritical CO2 is about 1000-1200 psi. 4. The method of claim 1, further comprising storing the hydrogel-based analyte sensor at room temperature after the critical point drying step. 5. The method of claim 1, further comprising implanting the critical point dried hydrogel-based analyte sensor into a living being without pre-hydrating the hydrogel-based analyte sensor prior to implanting. 6. The method of claim 1, wherein the protective catalyst is platinum. 7. A method of preparing a hydrogel for a hydrogel-based device, the method comprising: applying a protective catalyst to the hydrogel; anddrying the hydrogel to which the protective catalyst has been applied, wherein drying the hydrogel comprises: replacing water within the hydrogel with an intermediate fluid that is miscible with water and CO2;replacing the intermediate fluid within the hydrogel with CO2;manipulating temperature and pressure to achieve super critical CO2; andremoving the supercritical CO2 from the hydrogel. 8. The method of claim 7, wherein applying the protective catalyst to the hydrogel comprises sputtering the protective catalyst on the hydrogel. 9. The method of claim 7, wherein the temperature for achieving super critical CO2 is about 30-35° C., and the pressure for achieving supercritical CO2 is about 1000-1200 psi. 10. The method of claim 7, further comprising storing the hydrogel-based device at room temperature after the critical point drying step. 11. The method of claim 7, further comprising implanting the critical point dried hydrogel-based device into a living being without pre-hydrating the hydrogel-based device prior to implanting. 12. The method of claim 7, wherein the protective catalyst is platinum. | Senseonics, Incorporated | C08J003/00 A61B005/00 A61B005/1455 A61B005/1459 G01N021/64 F26B021/14 A61B005/145
US10456574 | B2 | 2019-10-29 | Systems and methods for reducing power consumption in an implantable medical device | 2017-05-15 | A medical device includes telemetry circuitry configured to receive programming instructions. The medical device also includes stimulation circuitry configured to generate a plurality of electrical pulses in response to the programming instructions to provide an electrical stimulation therapy for a patient. The stimulation circuitry includes a voltage converter, a multiplexor, and a stimulation driver. At least one of the voltage converter, the multiplexer, or the stimulation driver is selectively enabled and disabled during or between the electrical pulses to reduce power consumption of the medical device. | 1. A medical device, comprising: telemetry circuitry configured to receive programming instructions; andstimulation circuitry configured to generate a plurality of electrical pulses in response to the programming instructions to provide an electrical stimulation therapy for a patient; and a microcontroller configured to generate control signals; wherein: each electrical pulse includes a primary phase, an interphase after the primary phase, and a recovery phase after the primary phase; a standby period exists between any two consecutive electrical pulses; the stimulation circuitry includes a voltage converter, a multiplexer, and a stimulation driver; and the control signals generated by the microcontroller selectively enable or disable at least one of the voltage converter, the multiplexer, or the stimulation driver during the primary phase, the interphase, the recovery phase, or the standby period to reduce power consumption of the medical device. 2. The medical device of claim 1, wherein the multiplexer is disabled during the interphase. 3. The medical device of claim 2, wherein the multiplexer is disabled during the standby period. 4. The medical device of claim 1, wherein: the recovery phase is a passive recovery phase;the voltage converter and the stimulation driver are disabled during the passive recovery phase; andthe voltage converter and the stimulation driver are disabled at least partially during the interphase and the standby period. 5. The medical device of claim 4, wherein: the microcontroller is enabled during the primary phase; andthe microcontroller is disabled during the passive recovery phase and at least partially during the interphase and the standby period. 6. The medical device of claim 1, wherein: the recovery phase is an active recovery phase;the voltage converter and the stimulation driver are enabled during the primary phase, the interphase, and the active recovery phase; andthe voltage converter and the stimulation driver are disabled at least partially during the standby period. 7. The medical device of claim 6, wherein: the stimulation circuitry further includes a microcontroller configured to generate control signals to selectively enable and disable the voltage converter, the multiplexer, or the stimulation driver;the microcontroller is enabled during the primary phase, the interphase, and the active recovery phase; andthe microcontroller is disabled at least partially during the standby period. 8. A method, comprising: receiving programming instructions via telemetry circuitry of a pulse generator; andgenerating, via stimulation circuitry of the pulse generator that includes a voltage converter, a multiplexer, and a stimulation driver, a plurality of electrical pulses in response to the programming instructions to provide an electrical stimulation therapy for a patient, wherein the generating comprises automatically enabling and disabling the voltage converter, the multiplexer, or the stimulation driver duri... | GREATBATCH, LTD. | A61N001/05 A61B005/06 A61B008/08 A61N001/36 A61N001/372 A61N001/378 A61N001/375
US10430557 | B2 | 2019-10-01 | Monitoring treatment compliance using patient activity patterns | 2017-01-06 | Methods and systems for monitoring compliance of a patient with a prescribed treatment regimen are described. Patient activity is detected unobtrusively with an activity sensor at the patient location, and activity data is transmitted to a monitoring location. Patient speech detected during use of a communication system such as a mobile telephone by the patient may also be used as an activity signal. Patient activity and/or speech is processed at the patient location or monitoring location to identify activity parameters or patterns that indicate whether the patient has complied with the prescribed treatment regimen. The activity sensor and other components at the patient location may be incorporated into, or associated with, a cell phone, computing system, game system, or vehicle system, for example. The system may provide a report to an interested party, for example a medical care provider or insurance company, regarding patient compliance with the prescribed treatment regimen. | 1. A system comprising: at least one audio sensor in a communication system for sensing at least one audio signal including patient speech from a patient at a patient location during use of the communication system, the patient having a brain-related disorder and a prescribed treatment regimen for treating at least one aspect of the brain-related disorder;at least one first activity sensor for sensing at least one first activity signal indicative of a first activity of the patient;signal processing circuitry configured to process the at least one first activity signal and at least one second activity signal indicative of a second activity of the patient to generate at least one activity data signal, the activity data signal containing activity data indicative of whether the patient has complied with the treatment regimen; andat least one transmitting device at the patient location for transmitting the at least one activity data signal and at least one audio data signal based on the at least one audio signal to a receiving device at a monitoring location. 2. The system of claim 1, including at least one second activity sensor for sensing the at least one second activity signal indicative of the second activity of the patient. 3. The system of claim 2, wherein the at least one second activity sensor includes at least one physiological sensor, eye position sensor, EEG sensor, EEG sensor configured to detect an event-related potential, heart rate sensor, pupil diameter sensor, imaging device, remote controller for an entertainment device or system, game controller, input device, pointing device, touchscreen, RFID sensor, user-activated sensor in a vehicle system, wearable sensor, environmental sensor, pressure sensor, force sensor, capacitive sensor, optical sensor, motion sensor, motion capture device, or acceleration sensor. 4. The system of claim 1, wherein the at least one first activity sensor is configured to transduce an activity signal associated with performance of a non-speech activity. 5. The system of claim 1, including patient identification circuitry configured to determine a presence of the patient from at least one identity signal sensed at the patient location;wherein the signal processing circuitry is configured to detect an activity of the patient based at least in part on the determination of the presence of the patient by the patient identification circuitry. 6. The system of claim 5, wherein the identity signal includes at least one of a portion of the at least one first activity signal, a portion of the at least one second activity signal, an audio signal from the audio sensor at the patient location, an image signal from an imaging device at the patient location, a biometric signal from at least one biometric sensor at the patient location, at least one authentication factor, a security token, a password, a digital signature, and a cryptographic key, a cell phone identification code, an electronic serial number, a mobile ... | Elwha LLC | G10L015/00 G06F019/00 H04L029/08 G10L025/66 G10L025/78 G16H010/60 A61B003/113 A61B005/00 G06Q050/24 G16H010/20 G16H015/00 A61B005/024 A61B005/0476 A61B005/117 A61B005/16
US10426406 | B2 | 2019-10-01 | Detecting and suppressing noise signals of a differential voltage measuring system | 2017-10-17 | Methods, noise detection devices, and differential voltage measuring systems are provided for detecting noise signals for the purpose of measuring cardiac movements in a patient. In the method, contact is made with the patient by at least two measuring electrodes having at least one associated measuring channel. Furthermore, a heartbeat measurement is performed. During the heartbeat measurement, signals from the patient are detected over the at least one measuring channel. Then, a check is made of whether the detected signals have been caused by noise by comparing the detected signals with at least one heartbeat type that was identified in the course of the learning procedure. | 1. A method for detecting noise signals of a differential voltage measuring system for measuring cardiac movements in a patient, the method comprising: contacting the patient with at least two measuring electrodes having at least one associated measuring channel;performing a learning procedure comprising detecting learning signals from the patient over the at least one measuring channel, identifying at least one heartbeat type based on the detected learning signals, and storing the at least one heartbeat type;performing a heartbeat measurement following the performing of the learning procedure;detecting, during the heartbeat measurement, signals from the patient over the at least one measuring channel; andchecking whether a detected signal of the detected signals from the heartbeat measurement has been caused by noise by comparing the detected signal with the at least one stored heartbeat type identified in a course of the learning procedure, wherein the detected signal is classified as noise when the detected signal does not correspond to any stored heartbeat type of the at least one stored heartbeat type. 2. The method of claim 1, wherein contact is made with the patient by three measuring electrodes, and the signals from the patient are detected over at least two measuring channels. 3. The method of claim 1, wherein, during the learning procedure, characteristic features are identified during the identification of the heartbeat type based on the detected learning signals, and the at least one heartbeat type is stored together with the characteristic features associated therewith. 4. The method of claim 3, wherein the characteristic features comprise at least one of the following variables: amplitude of a heartbeat,duration of the heartbeat, ora relationship between amplitudes of the detected learning signals of different measuring channels. 5. The method of claim 4, wherein, during the learning procedure, when characteristic features occur for a first time, the method further comprises: defining a new heartbeat type based on the characteristic features; andstoring the new heartbeat type with the characteristic features,wherein subsequent signals having similar characteristic features are associated with the stored new heartbeat type. 6. The method of claim 1, wherein a first heartbeat type is stored for an underlying heartbeat of the patient and, in a case of arrhythmia, further heartbeat types are stored that have characteristic features differing from the first heartbeat type. 7. The method of claim 1, wherein a source of noise is connected up when the heartbeat is measured. 8. The method of claim 7, wherein the source of noise is a radiation source with ionizing radiation. 9. The method of claim 1, wherein the detected signal of the detected signals from the heartbeat measurement is identified as an underlying signal when the detected signal is associated with a stored heartbeat type of the at least one stored heartbeat type. 10. T... | Siemens Healthcare GmbH | A61B005/00 A61B005/0245 A61B005/0428 A61B005/0432 A61B005/0452 A61N005/10
US10451697 | B2 | 2019-10-22 | Systems and methods for strategically acquired gradient echo imaging | 2017-07-25 | Variable flip angle techniques with constraints for reconstructing MR images include a processor generating a T1app map representing a spatial distribution of T1app within an anatomical region using a first MR dataset corresponding to a first flip angle (FA) and a second MR dataset corresponding to a second FA. The processor can estimate a first and second transmit RF field maps by scaling the T1app map by a first constant value of T1 associated with a first tissue type and a second constant value of T1 associated with a second tissue type, respectively. The processor can generate a third transmit RF field map using the first and second transmit RF field maps, and use the third transmit RF field map to construct MR images of the anatomical region. Weighted subtraction images can be created with improved contrast-to-noise ratio compared to images of the first and second MR datasets. | 1. A magnetic resonance imaging (MRI) system comprising: a MRI scanner configured to acquire a first magnetic resonance (MR) dataset corresponding to a first flip angle and a second MR dataset corresponding to a second flip angle by imaging an anatomical region using at least one echo time;at least one processor; anda memory, with computer code instructions stored thereon, the computer code instructions, when executed by the at least one processor, cause the at least one processor to: generate an apparent longitudinal relaxation time (T1app) map, representing a spatial distribution of T1app within the anatomical region using the first MR dataset, the second MR dataset and a constant value for a transmit radio frequency (RF) field within the anatomical region;estimate a first transmit RF field map by scaling the T1app map by a first constant value of longitudinal relaxation time (T1), the first constant value of T1 associated with a first tissue type within the anatomical region;estimate a second transmit RF field map by scaling the T1app map by a second constant value of T1, the second constant value of T1 associated with a second tissue type within the anatomical region; andgenerate a third transmit RF field map using the estimated first transmit RF field map and the estimated second transmit RF field map, the third transmit RF field map representing a spatial distribution of the transmit RF field within the anatomical region. 2. The MRI system of claim 1, wherein the anatomical region is a human brain, the first tissue type is white matter, and the second tissue type is gray matter. 3. The MRI system of claim 1, wherein the computer code instructions, when executed by the at least one processor, further cause the at least one processor to: estimate a fourth transmit RF field map by scaling the T1app map by a third constant value of T1, the third constant value of T1 associated with a third tissue type within the anatomical region,wherein generating the third transmit RF field map includes using the estimated first transmit RF field map, the estimated second transmit RF field map, and the estimated fourth transmit RF field map. 4. The MRI system of claim 3, wherein the anatomical region is a human brain, the first tissue type is white matter, the second tissue type is gray matter and the third tissue type is cerebro-spinal fluid. 5. The MRI system of claim 1, wherein the computer code instructions, when executed by the at least one processor, further cause the at least one processor to: generate a first longitudinal relaxation time (T1) map by dividing the T1app map by the square of the third transmit RF field map, the first T1 map representing the spatial distribution of T1 within the anatomical region. 6. The MRI system of claim 1, wherein the computer code instructions, when executed by the at least one processor, further cause the at least one processor to: generate an apparent spin density (SDapp) map using the first MR dataset, the se... | SPINTECH, INC. | G01V003/00 G01R033/561 G01R033/567 A61B005/055 G01R033/50 G01R033/565 G01R033/48 A61B005/00 G01R033/24
US10441796 | B2 | 2019-10-15 | Multi-chamber intracardiac pacing system | 2015-03-11 | The control module of a first pacemaker included in an implantable medical device system including the first pacemaker and a second pacemaker is configured to set a pacing escape interval in response to a far field pacing pulse sensed by the first pacemaker. The far field pacing pulse is a pacing pulse delivered by the second pacemaker. The pacing escape interval is allowed to continue without restarting the in response to a far field intrinsic event sensed by the first pacemaker during the pacing escape interval. The first pacemaker delivers a cardiac pacing pulse to the heart upon expiration of the pacing escape interval. | 1. A medical device system, comprising a first implantable pacemaker comprising a housing and a pair of electrodes, the housing and the pair of electrodes configured to be implanted in a first heart chamber; anda second implantable pacemaker configured to be implanted in a second heart chamber different than the first heart chamber;the first implantable pacemaker further comprising:a first sensing module within the housing, the first sensing module configured to receive a cardiac electrical signal via the pair of electrodes and sense from the cardiac electrical signal near field intrinsic cardiac events occurring in the first heart chamber, far field intrinsic events occurring in the second heart chamber different than the first heart chamber, and far field pacing pulses, the far field pacing pulses being pacing pulses delivered in the second heart chamber by the second implantable pacemaker;a first pulse generator within the housing, the first pulse generator coupled to the pair electrodes for delivering a cardiac pacing pulse to the first heart chamber; anda first control module within the housing, the first control module configured to: set a first pacing escape interval in response to a far field pacing pulse sensed by the first sensing module;permit the first pacing escape interval to continue without restarting the first pacing escape interval in response to a far field intrinsic event sensed by the first sensing module during the first pacing escape interval; andcontrol the pulse generator to deliver the cardiac pacing pulse to the first heart chamber upon expiration of the first pacing escape interval. 2. The system of claim 1, wherein the first control module is further configured to set a second pacing escape interval different than the first pacing escape interval in response to a far field intrinsic event sensed by the first sensing module outside the first pacing escape interval. 3. The system of claim 2, wherein the first control module is configured to: detect a tachycardia of the second heart chamber in response to the far-field intrinsic events sensed by the first sensing module; anddisable setting the first and second escape intervals in response to detecting the tachycardia. 4. The system of claim 3, wherein the first control module is configured to detect the tachycardia by detecting a decrease in a rate of the far-field intrinsic events sensed by the first sensing module below a predetermined minimum rate. 5. The system of claim 3, wherein the first control module is configured to detect the tachycardia by detecting an increase of the far-field intrinsic events sensed by the first sensing module, the increase being above a predetermined pacing mode switch threshold. 6. The system of claim 2, wherein the first control module is further configured to: start an extended first pacing escape interval in response to a next far field pacing pulse event sensed by the first sensing module;determine a conduction time from the next... | Medtronic, Inc. | A61N001/37 A61N001/362 A61N001/365 A61N001/375 A61N001/36 A61B005/00 A61B005/0464 A61N001/372 A61B005/0402
US10436746 | B2 | 2019-10-08 | High performance chemical and bio sensors using metal oxide semiconductors | 2017-08-29 | Electrochemical and bio sensors using metal oxide semiconductors and method of making the same are described herein. The sensor includes a gate electrode, a dielectric layer over the gate electrode, a channel layer over the dielectric layer, and source and drain electrodes formed on the channel layer to provide a field effect transistor structure. The channel layer is a metal oxide semiconductor film that has a substantially uniform thickness of at least 3 nm thick and less than 10 nm thick. The metal oxide semiconductor film is functionalized with molecules attached thereto that are open to make contact with a fluid for detection of at least one component or at least one physical or chemical property of the fluid. | 1. A method of producing a metal oxide semiconductor film for sensor devices, comprising: mixing at least one of a metal nitrate or a hydrate of a metal nitrate precursor in a solvent to obtain a precursor solution;depositing a layer of said precursor solution onto a surface of a substrate;annealing said layer of said precursor solution to provide said metal oxide semiconductor film, wherein said metal oxide semiconductor film has a substantially uniform thickness of at least 3 nm thick and less than 10 nm thick; andfunctionalizing said metal oxide semiconductor film by attaching molecules on a surface of the metal oxide semiconductor film, said molecules being open to make contact with a fluid so as to provide a sensing metal oxide semiconductor film for detecting at least one component of said fluid or at least one physical property or chemical property of said fluid,wherein functionalizing the metal oxide semiconductor film comprises: functionalizing the metal oxide semiconductor film by attaching at least one type of enzyme on the surface of said metal oxide semiconductor film, orfunctionalizing the metal oxide semiconductor film with a salinized (3-Aminopropyl)triethoxysilane (APTES) so that the sensing metal oxide semiconductor film is used to measure pH of said fluid, or both. 2. The method of claim 1, wherein said metal oxide semiconductor film is a substantially amorphous film. 3. The method of claim 1, wherein said substantially uniform thickness is uniform to within a root-mean-square deviation of less than 10%. 4. The method of claim 1, wherein said substantially uniform thickness is uniform to within a root-mean-square deviation of less than 30%. 5. The method of claim 1, wherein said metal oxide semiconductor film has a substantially uniform thickness of at least 1 nm thick and less than 5 nm thick. 6. The method of claim 1, wherein said metal oxide semiconductor film has a substantially uniform thickness of about 3.5 nm thick. 7. The method of claim 1, wherein said solvent is water. 8. The method of claim 1, wherein said solvent is deionized water. 9. The method of claim 1, wherein said at least one of a metal nitrate or a hydrate of a metal nitrate precursor is indium nitrate hydrate. 10. The method of claim 1, wherein said at least one of a metal nitrate or a hydrate of a metal nitrate precursor is at least one of indium nitrate hydrate, zinc nitrate hydrate, aluminum nitrate hexahydrate, gallium nitrate hydrate, or titanium nitrate. 11. The method of claim 1, wherein said precursor solution has a concentration of said metal nitrate or a hydrate of a metal nitrate precursor within a range of 0.05 mole to 0.1 mole in solution. 12. The method of claim 1, wherein said annealing comprises a pre-baking to remove solvent from said layer after said depositing, and wherein said annealing further comprises a hard-baking of said layer to form an oxide film. 13. The method of claim 12, wherein said pre-baking is performed at abo... | The Regents of the University of California | G01N027/407 G01N027/414 G01N033/543 G01N033/552 A61B005/1468 C12Q001/00
US10426426 | B2 | 2019-10-01 | Methods and apparatus for performing dynamic respiratory classification and tracking | 2017-07-04 | A method for detecting thresholds in a breathing session is disclosed. The method comprises recording breathing sounds of a subject using a microphone. The method further comprises processing the breathing sounds to generate an audio respiratory signal and recognizing a plurality of breath cycles from the audio respiratory signal. Additionally, the method comprises extracting metrics related to a breath intensity and a breath rate from the plurality of breath cycles and producing a plurality of vectors using the metrics related to the breath intensity and the breath rate. Further, the method comprises calculating a master vector by summing the plurality of vectors and assigning each value in the master vector with a weighting coefficient and determining the thresholds using peak values in said master vector. | 1. A method for detecting thresholds in a breathing session, said method comprising: recording breathing sounds of a subject using a microphone;processing said breathing sounds to generate an audio respiratory signal;recognizing a plurality of breath cycles from said audio respiratory signal;extracting metrics related to a breath intensity and a breath rate from said plurality of breath cycles;producing a plurality of vectors using said metrics related to said breath intensity and said breath rate;calculating a master vector by summing said plurality of vectors and assigning each value in said master vector with a weighting coefficient;determining said thresholds using peak values in said master vector; andwherein said thresholds consist of one of a ventilatory threshold or aerobic threshold and one of a respiratory compensation threshold, anaerobic threshold, and lactate threshold. 2. The method of claim 1, wherein said extracting further comprises: extracting metrics related to a heart rate of said subject using a heart monitor. 3. The method of claim 2, wherein said producing said plurality of vectors further comprises using said metrics related to said heart rate of said subject. 4. The method of claim 1, wherein said producing said plurality of vectors comprises: creating a corresponding base vector for each of said breath rate and said breath intensity using said metrics related to said breath rate and said breath intensity. 5. The method of claim 4, wherein said producing said plurality of vectors further comprises: calculating first and second derivatives for each of said breath intensity and said breath rate using said corresponding base vector and producing a vector for each of said first and said second derivatives. 6. The method of claim 5, wherein said producing said plurality of vectors further comprises: creating a time-shifted vector corresponding to a base vector for each of said breath intensity and said breath rate. 7. The method of claim 6, wherein said producing said plurality of vectors further comprises: creating a first Boolean vector for each of said base vector, said first derivative vector, said second derivative vector and said time-shifted vector for each of said breath intensity and said breath rate, wherein said Boolean vector tracks minimum values in an associated vector. 8. The method of claim 7, wherein said producing said plurality of vectors further comprises: creating a second Boolean vector for each of said base vector, said first derivative vector, said second derivative vector and said time-shifted vector for each of said breath intensity and said breath rate, wherein said Boolean vector tracks maximum values in an associated vector. 9. The method of claim 8, wherein said master vector tracks minimum values and maximum values from each of said first Boolean vector and said second Boolean vector for each of said breath intensity and said breath rate. 10. The method of claim 9, wherein highest values... | BREATHRESEARCH, INC. | A61B007/00 A61B005/00 A61B005/08 A61B005/0205 A61B007/04 A61B005/024 G06F019/00
US10456067 | B2 | 2019-10-29 | Blood collection assembly | 2005-07-20 | A blood collection assembly includes a hub with a distal end, a proximal end, a hub outer surface and an internal opening extending therethrough. The assembly also includes a holder housing defining a receiving chamber and having a rearward end adapted to receive a sample collection tube within the chamber and a forward end including a receiving port extending into the chamber, where the receiving port receives a portion of the proximal end of the hub therein. An internal opening of the hub accommodates a puncturing element at the proximal end thereof for providing passage of a fluid therethrough, and the puncturing element contacts the sample collection tube. The hub and the holder housing include an interengaging structure extending substantially perimetrically therearound for axially locking the hub with the holder housing. | 1. A blood collection assembly, comprising: a holder housing defining a receiving chamber and including a rearward end adapted to receive a sample collection tube within the chamber, a forward end including a receiving port having an interior surface, and a receiving structure formed within the interior surface of the receiving port, the receiving structure comprising a radial receiving portion comprising an annular groove extending perimetrically within the interior surface of the receiving port and dividing the interior surface into a first portion and a second portion and a longitudinal receiving portion; anda hub comprising a hub outer surface extending between a distal end and a proximal end, the hub further comprising an internal opening extending therethrough and a puncturing element at the proximal end thereof;wherein the hub outer surface comprises a radial locking component and an anti-rotation member, the radial locking component comprising an annular protrusion extending perimetrically about the hub outer surface and dividing the outer surface of the hub into a first portion and a second portion and the anti-rotation member protruding from and extending longitudinally along the hub outer surface perpendicular to the radial locking component,wherein a first portion of the anti-rotation member extends from the first portion of the outer surface of the hub on one side of the annular protrusion in a longitudinal direction towards the distal end of the hub and a second portion of the anti-rotation member extends from the second portion of the outer surface of the hub on an opposite side of the annular protrusion in a longitudinal direction towards the proximal end of the hub, the annular protrusion intersecting the anti-rotation member,wherein upon receipt of the anti-rotation member within the receiving port, the anti-rotation member and the longitudinal receiving portion are adapted to align the hub and the holder housing in a predetermined position with respect to one another and are adapted to prevent rotational movement of the hub within the receiving port;wherein, with the hub received within the receiving port of the holder housing, the radial locking component lockably engages the radial receiving portion and the anti-rotation member engages the longitudinal receiving portion thereby providing a snap-fit engagement for axially locking the hub to the holder housing with the puncturing element of the hub extending through the receiving port and into the chamber of the holder housing, andwherein the first portion of the interior surface of the receiving port contacts the first portion of the outer surface of the hub and the second portion of the interior surface of the receiving port contacts the second portion of the outer surface of the hub. 2. The assembly of claim 1, further comprising a needle cannula including an internal lumen mounted through the internal opening of the hub, the needle cannula having a forward intravenous end ... | Becton, Dickinson and Company | A61B005/15 A61B005/154
US10434005 | B2 | 2019-10-08 | Apparatuses and methods for disrupting and preventing snore | 2016-03-11 | Apparatuses and methods for disrupting or preventing snoring are provided. One apparatus includes a bladder assembly comprising a collapsible structure and an inflatable bladder positioned within the collapsible structure, a conduit connecting an air inflator to the inflatable bladder, a controller in communication with the air inflator to actuate the air inflator to inflate the inflatable bladder, and an audio processor in communication with the controller. The inflatable bladder is configured to be inflated such that an entire top surface of the collapsible structure rises simultaneously along a length of the bladder assembly while the collapsible structure supports a head of a user. The audio processor is configured to detect sound waves and transmit control commands to the controller to trigger actuation of the air inflator upon detection of a trigger event. | 1. An apparatus for disrupting or preventing snoring, the apparatus comprising: a bladder assembly comprising: a collapsible structure comprising: rigid segments pivotally hinged together, wherein the rigid segments comprise at least a first segment with a first width and a second segment with a second width, wherein the first width is greater than the second width; andan inflatable bladder positioned within the collapsible structure;wherein the inflatable bladder is configured to be inflated such that an entire top surface of the collapsible structure rises simultaneously along a length of the bladder assembly, and wherein the collapsible structure is configured to support a head of a user during inflation;a conduit connecting an air inflator to the inflatable bladder, the air inflator for inflating the inflatable bladder;a controller in communication with the air inflator to actuate the air inflator to inflate the inflatable bladder; andan audio processor in communication with the controller, the audio processor being configured to detect sound waves and transmit control commands to the controller to trigger actuation of the air inflator upon detection of a trigger event. 2. The apparatus of claim 1, wherein the controller is configured to control a speed at which the air inflator inflates the inflatable bladder within the bladder assembly at a pre-determined inflation rate to provide different inflation patterns. 3. The apparatus of claim 1, wherein the apparatus further comprises an audio sensor or microphone coupled to the audio processor to receive the sound waves. 4. The apparatus of claim 1, wherein collapsible structure comprises a sleeve assembly, the sleeve assembly forms said plurality of rigid segments, each rigid segment being pivotally hinged to an adjacent rigid segment, such that the inflatable bladder, during the inflation, is configured to expand the plurality of rigid segments outwardly along a longitudinal axis of the bladder assembly. 5. The apparatus of claim 4, wherein, when expanded, the plurality of rigid segments are configured to form a cylindrical or polygonal shape. 6. The apparatus of claim 4, wherein the first segment is positioned at a bottom of below the inflatable bladder when the inflatable bladder is inflated. 7. The apparatus of claim 4, wherein each of said rigid segments is pivotally hinged to an adjacent segment at a flexible component. 8. The apparatus of claim 4, wherein the sleeve assembly comprises a plurality of longitudinal pockets, each longitudinal pocket hinged to adjacent longitudinal pockets for pivotal movement during the inflation, each longitudinal pocket configured to receive a corresponding one of the plurality of rigid segments. 9. The apparatus of claim 8, wherein each pocket is further configured to receive two or more of the plurality of rigid segments. 10. The apparatus of claim 1, wherein the controller is configured to actuate the air inflator to inflate the inflatable bladd... | - | A61B005/00 A61H009/00 G16H020/30 A61F005/56
US10426384 | B2 | 2019-10-01 | Glucose sensor | 2015-06-02 | A method for determining the glucose value in blood or in interstitial liquids and to a glucose sensor including a catheter which has one or more openings in the region of the distal end of the catheter; a first optical waveguide which is arranged in the catheter and which includes a coupling surface at the distal end of the optical waveguide; a measuring probe which is arranged in the region of the distal end of the catheter, is coupled to the coupling surface of the first optical waveguide, and has a mirror arranged opposite the coupling surface of the first optical waveguide and a detection chamber between the coupling surface of the first optical waveguide and the mirror; a detection liquid for glucose in the detection chamber; and a membrane which encloses at least the detection chamber filled with the detection liquid and which has a separation capacity of maximally 20 kDA. | 1. A glucose sensor, comprising: a catheter, having one or more openings in a region of its distal end,a first optical waveguide arranged in the catheter with a coupling surface at its distal end,a measuring probe disposed in the region of the distal end of the catheter and coupled to the coupling surface of the first optical waveguide, having a mirror disposed opposite the coupling surface of the first optical waveguide and a detection chamber between the coupling surface of the first optical waveguide and the mirror,a detection fluid for glucose in the detection chamber,a membrane, which encloses at least the detection chamber filled with the detection fluid and having a separation capacity of at most 20 kDa, anda light source coupled to the first optical waveguide, wherein the light source is an infrared light source providing light with a wavelength between 800 nm and 3000 nm. 2. A glucose sensor according to claim 1, further comprising a measuring and evaluating device, which comprises a detector coupled to the first optical waveguide and designed to measure an intensity of light returning from the detection chamber through the first optical waveguide. 3. The glucose sensor according to claim 2, wherein the measuring and evaluating device is coupled to a reference channel and designed to measure an intensity of the light in the reference channel and compare it to the intensity of the light returning from the detection chamber through the first optical waveguide. 4. The glucose sensor according to claim 3, further including a reference probe, which is arranged in the catheter in the vicinity of the measuring probe and a second optical waveguide arranged in the catheter with a coupling surface at its distal end, wherein the reference probe and the second optical waveguide form the reference channel and the reference probe is coupled to the coupling surface of the second optical waveguide and comprises a mirror arranged opposite the coupling surface of the second optical waveguide and a reference measuring chamber between the coupling surface of the second optical waveguide and the mirror with a reference medium having a constant glucose concentration, and wherein the measuring and evaluating device comprises a detector coupled to the second optical waveguide. 5. The glucose sensor according to claim 4, wherein a reference medium is water or an aqueous solution. 6. The glucose sensor according to claim 4, wherein the reference probe comprises a partition, wherein the partition encloses the reference measuring chamber filled with the reference medium between the coupling surface of the second optical waveguide and the mirror and holds back the reference medium therein. 7. The glucose sensor according to claim 4, further including a flow channel, in which the reference probe and the measuring probe are arranged and which can receive the flow of detection fluid or the reference medium, wherein the membrane forms a wall section of the flow ch... | FRAUNHOFER-GESELLSCHAFT ZUR FÖRDERUNG DER ANGEW ANDTEN FORSCHUNG E.V | A61B005/145 A61B005/00 A61B005/1459 A61B005/1495 A61B090/30
US10456038 | B2 | 2019-10-29 | Cloud-based physiological monitoring system | 2014-03-10 | A cloud-based physiological monitoring system has a sensor in communications with a living being so as to generate a data stream generally responsive to a physiological condition of the living being. A monitor receives the data stream from the sensor and transmits the data stream to a cloud server. The cloud server processes the data stream so as to derive physiological parameters having values responsive to the physiological condition. The cloud server derives a medical index based upon a combination of the physiological parameters. The cloud server communicates the medical index to the monitor, which displays the medical index. | 1. A cloud-based physiological monitoring system comprising: one or more sensors in communication with a patient so as to generate one or more data streams responsive to changes in one or more physiological conditions of the patient, wherein the one or more sensors include at least: an optical sensor configured to provide a first data stream responsive to at least one of: pulsatile blood flow or a blood constituent parameter, anda blood pressure sensor configured to provide a second data stream responsive to blood pressure;one or more monitors configured to receive the data streams from the sensors; and a cloud server,wherein the one or more monitors are configured to: determine whether communication with the cloud server is available or not available;responsive to determining that communication with the cloud server is not available, temporarily process the data streams locally; andresponsive to determining that communication with the cloud server is available, transmit at least indications of the data streams to the cloud server,wherein the cloud server is configured to: process the data streams, including at least the first and second data streams, so as to derive a plurality of parameters and associated parameter measurements responsive to the changes in the one or more physiological conditions, wherein: a first parameter of the plurality of parameters is indicative of hemoglobin (Hgb) of the patient,a second parameter of the plurality of parameters is indicative of blood urea nitrogen (BUN) of the patient,a third parameter of the plurality of parameters is indicative of creatinine (Cr) of the patient,a fourth parameter of the plurality of parameters is indicative of a plethysmograph variability index (PVI) of the patient, anda fifth parameter of the plurality of parameters is indicative of a blood pressure of the patient;determine that the required parameters for deriving a medical index include the first, second, third, fourth, and fifth parameters, and that the first, second, third, fourth, and fifth parameters are available for deriving the medical index; andin response to determining that most-recent parameter measurements associated with the first, second, third, fourth, and fifth parameters satisfy a time frame mismatch tolerance associated with the medical index: determine trends in the first, second, third, fourth, and fifth parameters, the trends indicative of changes in the respective first, second, third, fourth, and fifth parameters over time;derive the medical index based upon a combination of the trends in the first, second, third, fourth, and fifth parameters, the medical index indicating a medical condition of the patient;communicate the medical index to at least one of the one or more monitors; andcause the at least one monitor to display the medical index. 2. The cloud-based physiological monitoring system according to claim 1, wherein the medical index relates to at least one of: dehydration, renal insufficiency, over hyd... | Cercacor Laboratories, Inc. | A61B005/00 A61B005/1455 G16H050/30
US10441186 | B2 | 2019-10-15 | Electrode padset | 2013-09-09 | An electrode padset and a method of using the electrode padset are disclosed herein. The electrode padset is a single unit, consisting of multiple patient-contacting conductive pads arranged on a single piece of material. The padset is comprised of a plurality of conductive pads, at least one conductive pad adapted to emit an electrical signal and at least one other conductive pad adapted to receive an electrical signal, and an electrically conductive material coupling the conductive pads. | 1. An electrode padset, comprising: a plurality of conductive pads, at least one conductive pad adapted to emit an electrical signal and at least one other conductive pad adapted to receive an electrical signal;electrically conductive material coupling one conductive pad to one other conductive pad and adapted to accommodate different size patients;one pouch positioned atop each electrically conductive material and between two conductive pads, wherein a portion of excess electrically conductive material not necessary to accommodate a patient is folded and maintained within each pouch;at least one device coupled to each pouch at least one of preventing the electrically conductive material from exiting each pouch unintentionally and allowing excess electrically conductive material to be reinserted into the pouch; andone anti-creasing device coupled to each pouch preventing the electrically conductive material from creasing at fold points;wherein the plurality of conductive pads are adapted to be placed on a patient in a specified configuration. 2. The electrode padset of claim 1, wherein each pouch is open at both ends. 3. The electrode padset of claim 1, wherein the electrically conductive material is adapted to fold a plurality of times within each pouch. 4. The electrode padset of claim 1, wherein the electrode padset is a single unit. 5. The electrode padset of claim 1, further comprising at least one of artwork, symbols, and indications to aid in the correct placement of the padset on a patient. 6. The electrode padset of claim 1, wherein the electrode padset is adapted to acquire at least one of electrical bioimpedance (thoracic, cardiac or otherwise), electrocardiography (ECG), electroencephalography (EEG), and electromyography (EMG) signals. 7. The electrode padset of claim 1, wherein the electrically conductive material is a vapor transmission material or a set of wires adjustable in length. 8. The electrode padset of claim 1, wherein the padset is adapted to acquire at least one channel of tetrapolar transthoracic bioimpedance signals. 9. The electrode padset of claim 8, wherein there are at least two bioimpedance channels and the bioimpedance channels are oriented at an angle between 0 and 90 degrees to each other. 10. The electrode padset of claim 1, wherein the padset is adapted to acquire a bilateral transthoracic bioimpedance signal. 11. The electrode padset of claim 1, wherein the specified configuration corresponds anatomically to a patient. 12. The electrode padset of claim 11, wherein at least one conductive pad is coupled to a patient's mid-clavicular line or sternal notch, at least one conductive pad is coupled to the patient's mid-axillary line, and at least one conductive pad is coupled to the patient's xiphoid process. 13. The electrode padset of claim 1, further comprising a memory chip. 14. The electrode padset of claim 13, wherein the memory chip stores at least one of calibration data, production data, patie... | Respiratory Motion, Inc. | A61B005/04 A61B005/0408 A61B005/00 A61B005/0478 A61B005/0492 A61B005/0428 H02G011/02
US10441367 | B2 | 2019-10-15 | System and method for image localization of effecters during a medical procedure | 2017-05-16 | A computer-assisted imaging and localization system assists the physician in positioning implants and instruments into a patient's body. The system displays overlapping images—one image of the surgical site with the patient's anatomy and another image showing the implant(s) or instrument(s). The overlapping image of the implant/instrument is moved over the static image of the anatomy as the implant/instrument is moved. These moving image of the implant/instrument can be an unaltered image or an image altered to intensify or mitigate the anatomical or non-anatomical aspects of the moving image. Sliding these images over one another helps the surgeon in positioning devices or instruments with a high degree of accuracy and with a limited number of additional x-rays. | 1. A method for generating a display of an image of a patient's internal anatomy and of radio-dense effecter in a surgical field during a medical procedure, comprising: acquiring a baseline image of the surgical field including the patient's anatomy;acquiring an image of the radio-dense effecter in the surgical field, the image of the radio-dense effector including an image of a slug indicative of the working tip of the radio-dense effector;overlaying the image of the radio-dense effecter on the baseline image of the surgical field with the image of the radio-dense effecter positioned relative to the image of the patient's anatomy in the same manner as the actual radio-dense effecter is positioned relative to the actual anatomy;tracking the movement of the radio-dense effecter; anddisplaying the overlaid images with the image of the radio-dense effecter moving in accordance with the tracked movement of the radio-dense effecter,wherein the image of the slug includes a central element and a second element representing a point on the radio-dense effecter offset from the working tip along a longitudinal axis of the radio-dense effecter; andwherein the orientation of the second element relative to the central element is based on the angular orientation of the radio-dense effecter relative to the surgical field. 2. The method of claim 1, wherein the image of the radio-dense effecter is acquired from the baseline image. 3. The method of claim 1, wherein: the baseline image is acquired as a full dose x-ray image of the patient's anatomy; andthe image of the radio-dense effecter is acquired from a less than full dose x-ray image of the patient's anatomy with the radio-dense effecter in an initial position relative to the anatomy. 4. The method of claim 1, further comprising: acquiring a new image of the effecter in the surgical field after the effecter has been moved relative to the anatomy;subsequently overlaying the new image of the effecter relative to the baseline image as the radio-dense effecter is subsequently moved relative to the anatomy. 5. The method of claim 1, wherein the step of acquiring an image of the radio-dense effecter in the surgical field includes altering the image. 6. The method of claim 5, wherein the step of altering the image of the radio-dense effecter in the surgical field includes enhancing the specific image of the effecter itself. 7. The method of claim 5, wherein the step of altering the image of the radio-dense effecter in the surgical field includes reducing the intensity of the specific image of the anatomy relative to the intensity of the specific image of the radio-dense effecter. 8. The method of claim 5, wherein the step of altering the image of the radio-dense effecter includes replacing the image of the actual effecter in the surgical field with a mask of the radio-dense effecter. 9. The method of claim 1, wherein the configuration of the image of the slug changes if the imaging device used to acquire the ... | TrackX Technology, LLC | G06K009/00 A61B005/05 A61B034/20 A61B006/12 A61B090/00 A61B006/00
US10448932 | B2 | 2019-10-22 | Biopsy device with sterile sleeve | 2018-08-30 | A sterile cover assembly is for a biopsy device. The biopsy device includes a reusable holster including a housing and driving mechanism. The driving mechanism is for driving a cutter in a needle of a probe. The housing is adapted to releasably couple to the probe. The sterile cover assembly includes a sleeve and a flexible sterile cover. The sleeve is configured to receive at least a portion of the housing of the reusable holster. The sterile cover is coupled to the sleeve and is configured to cover the housing of the holster. | 1. A sterile cover assembly for a biopsy device having a reusable holster including a housing and driving mechanism for driving a cutter in a needle of a probe, the housing adapted to releasably couple to the probe, the sterile cover assembly comprising: a sleeve, wherein the sleeve is configured to receive at least a portion of the housing of the reusable holster; anda flexible sterile cover coupled to the sleeve and configured to cover the housing of the holster such that the sleeve and the flexible sterile cover are initially layered over one another on the housing, wherein the sleeve is more rigid than the sterile cover. 2. The sterile cover assembly of claim 1, wherein the sleeve includes an interface opening, a distal opening, a proximal opening, and an inner channel extending between the distal opening and the proximal opening, wherein the interface opening is configured to provide access to one or more buttons on the housing of the holster through the flexible sterile cover. 3. The sterile cover assembly of claim 1, wherein the sleeve includes an interface opening, a distal opening, a proximal opening, and an inner channel extending between the distal opening and the proximal opening, wherein the interface opening is configured to provide access to one or more buttons on the housing of the holster through the flexible sterile cover, wherein the inner channel of the sleeve is sized and shaped to receive the holster, wherein a first length of the sleeve is less than a second length of the holster such that a portion of the holster extends proximally from the proximal opening of the sleeve when the holster is received within the inner channel of the sleeve. 4. The sterile cover assembly of claim 1, wherein the sleeve includes an outer retainer and an inner retainer, wherein the inner retainer is configured to nest within the outer retainer so as to sandwich the flexible sterile cover therebetween. 5. The sterile cover assembly of claim 1, wherein the sleeve includes an outer retainer and an inner retainer configured to nest within the outer retainer so as to sandwich the flexible sterile cover therebetween, wherein each of the outer and inner retainers includes an interface opening, wherein the interface opening of the outer retainer is configured to align with the interface opening of the inner retainer to permit access to one or more buttons on the housing of the holster through the outer retainer, the flexible sterile cover, and the inner retainer. 6. The sterile cover assembly of claim 1, wherein the flexible sterile cover is configured to cover a cable extending from the holster for a predetermined length, wherein the predetermined length is at least one foot. 7. The sterile cover assembly of claim 1, wherein the sleeve includes an outer retainer and an inner retainer configured to nest within the outer retainer so as to sandwich the flexible sterile cover therebetween, wherein the length of each of the outer retainer and the inne... | Devicor Medical Products, Inc. | A61B005/00 A61B010/02 A61B046/10 A61B046/17 A61B017/00
USRE047675 | E1 | 2019-10-29 | Process and apparatus for a wavelength tuning source | 2016-05-11 | An apparatus and source arrangement for filtering an electromagnetic radiation can be provided which may include at least one spectral separating arrangement configured to physically separate one or more components of the electromagnetic radiation based on a frequency of the electromagnetic radiation. The apparatus and source arrangement may also have at least one continuously rotating optical arrangement which is configured to receive at least one signal that is associated with the one or more components. Further, the apparatus and source arrangement can include at least one beam selecting arrangement configured to receive the signal. | 1. An apparatus comprising: an arrangementa light source configured to emit an electromagnetic radiation that has, the light source including a cavity, a filter, and a gain medium which cause a spectrum whoseof the electromagnetic radiation to have a mean frequency that changes (i) at an absolute rate that is greater than about 100 terahertz per millisecond, and (ii) over a range that is greater than about 10 terahertz. 2. The apparatus according to claim 1, wherein the mean frequency changes repeatedly at a repetition rate that is greater than 5 kilohertz. 3. The apparatus according to claim 2, wherein the spectrum has a tuning range whose center is approximately centered at 1300 nm. 4. The apparatus according to claim 2, wherein the spectrum has a tuning range whose center is approximately centered at 850 nm. 5. The apparatus according to claim 2, wherein the spectrum has a tuning range whose center is approximately centered at 1700 nm. 6. The apparatus according to claim 2, wherein the spectrum has an instantaneous line width that is smaller than 100 gigahertz. 7. The apparatus according to claim 1, the filter further comprising a polygon arrangement which is adapted to receive at least one signal that is associated with the emitted electromagnetic radiation, and at least one of reflect and deflect the at least one signal to a further location. 8. The apparatus according to claim 1, the light source further comprising a laser resonating system forming an optical circuit and configured to control a spatial mode of the electromagnetic radiation. 9. The apparatus according to claim 8, wherein the arrangementlight source causes the electromagnetic radiation to propagate substantially unidirectionally within at least one portion of the laser resonating arrangementsystem. 10. The apparatus according to claim 9, further comprising an optical circulator which is configured to control a direction of propagation of the electromagnetic radiation within the laser resonating arrangementsystem. 11. The apparatus according to claim 8, further comprising an optical filtering systemthe filter being configured to at least one of transmit or reflect at least one portion of the electromagnetic radiation based on a frequency of the electromagnetic radiation, and wherein the at least one portion has a full-width-at-half-maximum frequency distribution which is less than about 100 GHz. 12. The apparatus of claim 1, wherein the filter comprises a movable mirror. 13. An apparatus comprising: a light source arrangement configured to emit an electromagnetic radiation, the light source arrangement including a cavity and a gain medium; anda filter integrated with the light source arrangement,wherein the light source arrangement and the filter in combination produce an output that has a spectrum whose mean frequency changes (i) at an absolute rate that is greater than about 100 terahertz per millisecond, and (ii) over a range that is greater than about 10 terahe... | The General Hospital Corporation | H01S003/10 G01J003/10 G01B009/02 G01J003/12 G01N021/47 G02B027/48 A61B005/00 G01J009/02 H01S003/08 H01S003/105 H01S005/14 H01S005/40
US10448840 | B2 | 2019-10-22 | Apparatus for generating data output containing physiological and motion-related information | 2016-01-15 | A method of generating a data string containing physiological and motion-related information includes sensing physical activity of a subject via at least one motion sensor attached to the subject, sensing physiological information from the subject via at least one photoplethysmography (PPG) sensor attached to the subject, and processing signals from the at least one motion sensor and signals from the at least one PPG sensor into a serial data string of physiological information and motion-related information. A plurality of subject physiological parameters can be extracted from the physiological information, and a plurality of subject physical activity parameters can be extracted from the motion-related information. The serial data string is parsed out such that an application-specific interface can utilize the physiological information and motion-related information for an application that generates statistical relationships between subject physiological parameters and subject physical activity parameters in the physiological information and motion-related information. | 1. A photoplethysmography (PPG) sensor module, comprising: at least one optical emitter configured to direct optical energy to a region of a body of a subject wearing the sensor module;at least one optical detector configured to sense optical energy absorbed, scattered and/or reflected by the body of the subject and generate a PPG signal;at least one motion sensor configured to sense footstep motion of the subject and to generate a motion signal; andat least one processor in electronic communication with the at least one optical detector and the at least one motion sensor, wherein the at least one processor is configured to: process the PPG signal from the at least one optical detector and the motion signal from the at least one motion sensor to remove footstep motion artifacts from the PPG signal;generate a blood flow pulse signal from the processed PPG signal, wherein the blood flow pulse signal has reduced motion artifacts from footstep noise;process the blood flow pulse signal to extract a plurality of subject physiological parameters, wherein the plurality of subject physiological parameters comprise at least subject heart rate and subject heart rate variability information, and wherein at least one subject physiological parameter is extracted using a peak finding algorithm;process the motion signal to extract a plurality of subject physical activity assessments; andgenerate a multiplexed serial data output of the extracted subject physiological parameters and the extracted subject physical activity assessments, wherein the multiplexed serial data output is parsed out such that an application-specific interface can utilize the physiological parameters and the physical activity assessments for an application. 2. The PPG sensor module of claim 1, wherein the PPG sensor module comprises light transmissive material in optical communication with the at least one optical emitter, wherein the light transmissive material comprises at least one optical lens in optical communication with the at least one optical emitter, and wherein the PPG sensor module is configured to be integrated into a wearable device worn at a limb or digit of the subject. 3. The PPG sensor module of claim 2, wherein the PPG sensor module is integrated within a single circuit board of the wearable device. 4. The PPG sensor module of claim 1, wherein the at least one optical emitter comprises a plurality of optical emitters wherein at least one of the plurality of optical emitters is configured to direct optical energy in a direction that is substantially perpendicular to a direction of optical energy emitted by another one of the plurality of optical emitters. 5. The PPG sensor module of claim 4, wherein at least one of the plurality of optical emitters emits optical energy at a different optical wavelength than another one of the plurality of optical emitters. 6. The PPG sensor module of claim 4, further comprising light transmissive material in optical communication with... | Valencell, Inc. | A61B005/00 A61B005/0205 G06F019/00 A61B005/024 H04R001/10 A61B005/11 A61B005/1455 A61B005/0476 A61B005/16 F21V008/00 A61B005/021 A61B005/08 A61B005/01 A61B005/026 A61B005/145 H04R001/02 G16H040/63 G16H040/67 G16H050/20 G16H030/40 A61B005/0295 A61B005/091
US10440319 | B2 | 2019-10-08 | Display apparatus and controlling method thereof | 2017-03-06 | A display apparatus is disclosed. The display apparatus may include a display configured to operate as at least one of a screen and a mirror, a photographing unit configured to generate a photographed image in which a subject present in a display direction of the display is photographed, and a processor configured to control the display in order for a first area of the display operate as a screen displaying part of the photographed image and a second area other than the first area to operate as a mirror. | 1. A display apparatus comprising: a display configured to display a screen when the display is in a display mode and operate as a mirror when the display is in a mirror mode;a camera configured to photograph an image; anda processor configured to: acquire a first image including a subject via the image having been photographed via the camera;in response to a gesture selecting a part of the subject when the display is in a mirror mode, convert a first area of the display from the mirror mode into the display mode while a second area other than the first area is in the mirror mode;control the display to display a second image including the selected part of the subject from the first image on the first area of the display and to display the first image on the second area other than the first area; andswitch the first area from a display mode displaying the second image into a mirror mode to operate as a mirror based on a determination that a distance between a body part of the second image and the display is equal to or greater than a predetermined distance. 2. The display apparatus of claim 1, wherein the processor is configured to control the display to display an image larger than a mirror image of the selected partial area on the first area. 3. The display apparatus of claim 1, further comprising: a proximity sensor configured to sense an object within a predetermined proximity to the display,wherein the processor is configured to sense the gesture based on at least one of the first image and a sensing result of the proximity sensor. 4. The display apparatus of claim 1, wherein the processor is configured to detect a plurality of body parts from the first image, to perform image-processing to highlight at least one of the plurality of detected body parts in the first image, and to control the display to display the processed image on a first area. 5. The display apparatus of claim 4, wherein the processor is configured to perform image-processing of the first image to highlight a body part closest to the display from among the plurality of detected body parts. 6. The display apparatus of claim 4, wherein the processor is configured to, in response to determining that a distance between the highlighted body part and the display is equal to or greater than a predetermined distance, control the display to operate the first area of the display as a mirror. 7. The display apparatus of claim 4, wherein the processor is configured to detect at least two of body parts from among eyes, a nose, a mouth and a head in the first image. 8. The display apparatus of claim 1, wherein the processor is configured to, in response to a gesture of moving the first area out of the display being received, control the display to operate the first area of the display as a mirror. 9. The display apparatus of claim 1, wherein the processor is configured to generate a capture image of a subject from the first image, and to control the display to display the generat... | Samsung Electronics Co., Ltd. | H04N007/14 A61B005/00 G06F003/01 G06K009/00 G06K009/78 H04N005/232 A61B005/107 A61B005/11 G06F003/0484 A47G001/02 A47F007/19
US10456062 | B2 | 2019-10-29 | Alignment of manipulable sensor assembly | 2014-01-08 | A method for aligning a manipulable sensor assembly includes determination of a replica surface, which represents a field of view of a manipulable sensor assembly associated with an object when the object is located in a desired position and oriented at a desired orientation. Electromagnetic radiation and/or sound reflected from a surface of the region of interest is detected to provide a surface map of the region of interest, which is compared to the replica surface to determine a rotation and/or a translation for the manipulable sensor assembly to bring the surface map into alignment with the replica surface. The position and/or the orientation of the object are altered. The detection of reflected electromagnetic radiation or sound, comparison of the surfaces, and alteration of the position and orientation of the object are repeated until the surface map is in alignment with the replica surface. | 1. A method for aligning a surgical tool, comprising a manipulable sensor assembly, to a desired position and orientation, the method comprising: defining a desired position and orientation for a tip of the surgical tool, rigidly attached to an end of a shaft of the surgical tool, relative to a region of interest;determining a replica surface as a plurality of vectors in a multidimensional space from the defined position, the defined orientation, and an associated model of the region of interest, such that the replica surface represents an expected surface map within a field of view of the manipulable sensor assembly, located on the surgical tool at a known position and orientation relative to the tip of the surgical tool, when the tip of the surgical tool is located in the desired position and oriented at the desired orientation; anditeratively repeating the following steps until the tip of the surgical tool is in the desired position and orientation: detecting one of electromagnetic radiation and sound reflected from a surface of the region of interest at the manipulable sensor assembly to provide a surface map of the region of interest, the surface map of the region of interest including a depth at each point on the surface at the region of interest;comparing the surface map to the replica surface to determine if the surface map matches the expected surface map represented by the replica surface;determining a rotation for the manipulable sensor assembly to bring the surface map into alignment with the replica surface if the surface map does not match the replica surface, wherein the rotation is determined from the known position and orientation of the manipulable sensor assembly relative to the tip of the surgical tool and the comparing of the surface map to the replica surface; andaltering the orientation of the tip of the surgical tool according to the determined rotation if the surface map does not match the replica surface. 2. The method of claim 1, wherein defining the desired position and orientation for the tip of the surgical tool relative to the region of interest comprises constructing the model of the region of interest. 3. The method of claim 2, wherein constructing the model of a region of interest comprises generating a virtual model of the region of interest from medical imaging data and storing the virtual model on a non-transitory computer readable medium. 4. The method of claim 2, wherein constructing the model of a region of interest comprises generating a physical model of the region of interest from imaging data. 5. The method of claim 4, wherein determining the replica surface from the defined position and orientation comprises: positioning the tip of the surgical tool in the desired position and orientation relative to the physical model; anddetecting one of electromagnetic radiation and sound reflected from a surface of the region of interest at the manipulable sensor assembly to provide the replica surface. 6. The... | THE CLEVELAND CLINIC FOUNDATION | A61B005/06 A61B034/20 A61B017/00
US10426357 | B2 | 2019-10-01 | Body-worn sensor for characterizing patients with heart failure | 2017-11-06 | The invention provides a sensor for measuring both impedance and ECG waveforms that is configured to be worn around a patient's neck. The sensor features 1) an ECG system that includes an analog ECG circuit, in electrical contact with at least two ECG electrodes, that generates an analog ECG waveform; and 2) an impedance system that includes an analog impedance circuit, in electrical contact with at least two (and typically four) impedance electrodes, that generates an analog impedance waveform. Also included in the neck-worn system are a digital processing system featuring a microprocessor, and an analog-to-digital converter. During a measurement, the digital processing system receives and processes the analog ECG and impedance waveforms to measure physiological information from the patient. Finally, a cable that drapes around the patient's neck connects the ECG system, impedance system, and digital processing system. | 1. A sensor for measuring both impedance and ECG waveforms and configured to be worn on a patient's torso, comprising: (i) a first electrode region comprising at least first and second electrodes and a backing supporting the at least first and second electrodes; and a second electrode region comprising at least third and fourth electrodes and a backing supporting the at least third and fourth electrodes,wherein the first and second electrode regions are configured to be spatially separate and positioned on opposite sides of the medial axis of the patient's chest at approximately shoulder level below the collarbone;(ii) a flexible electronics module comprising: a digital processing system comprising a microprocessor and an analog-to-digital converter and a wireless transceiver;a first sensor module configured to reversibly mate to the first electrode region and to electrically connect the first and second electrodes to the electronics module via a first conductor segment, and to operably connect a first electrical connector to the electronics module via a second conductor segment;a second sensor module configured to reversibly mate to the second electrode region and to electrically connect the third and fourth electrodes to the electronics module via a third conductor segment, and to operably connect a second electrical connector to the electronics module via a fourth conductor segment; anda battery module configured to reversibly mate to the first electrical connector and to the second electrical connector to electrically connect the battery module to the electronics module,wherein the electronics module, the first sensor module, the second sensor module, the first conductor segment, the second conductor segment, the third conductor segment, the fourth conductor segment, the first electrical connector, and the second electrical connector are of unitary construction;the electronics module, the battery module, the first sensor module, and the second sensor module form an analog ECG circuit when the first sensor module is in electrical contact with the first electrode and the second sensor module is in electrical contact with the third electrode, the ECG circuit configured to generate an analog ECG waveform;the electronics module, the battery module, the first sensor module, and the second sensor module form an analog impedance circuit when the first sensor module is in electrical contact with the first and second electrodes and the second sensor module is in electrical contact with the third and fourth electrodes, the impedance circuit configured to generate an analog impedance waveform; andthe digital processing system is configured to receive and process the analog ECG and impedance waveforms and to generate therefrom digital ECG and impedance waveforms, to determine therefrom on a continuous basis a heart rate (HR) value and a blood pressure (BP) value for the patient, and to transmit the HR and BP values to an external computer, andfurther comp... | TOSENSE, INC. | A61B005/0205 A61B005/0408 A61B005/053 A61B005/00 A61B005/11
US10433802 | B2 | 2019-10-08 | Amyloid PET brain scan quantification based on cortical profiles | 2014-06-06 | A medical system (10) and method detects amyloid brain plaque. A positron emission tomography (PET) image of a brain is received. The PET image is generated from a radiotracer binding to amyloid brain plaque. A cortical profile is generated from the PET image. The cortical profile describes cortical tracer uptake to varying projection depths inside the cortex of the brain. The PET image is quantitatively assessed using the cortical profile and/or at least a portion of the cortical profile is displayed. | 1. A medical system for detecting amyloid brain plaque, said medical system comprising: a display device;at least one processor programmed to: receive a magnetic resonance (MR) image of a brain;identify gray matter of the brain using the MR image;receive a positron emission tomography (PET) image of a brain, the PET image generated from a radiotracer binding to amyloid brain plaque;generate a cortical profile for at least a region of the PET image, the cortical profile describing cortical tracer uptake to varying projection depths inside the identified gray matter of the brain;extract an image-based feature from the cortical profile;classify the brain as amyloid positive or amyloid negative using the extracted feature; andcontrol the display device to display the cortical profile for at least the region of the PET image in response to selection of the region by a clinician and whether the brain is classified as amyloid positive or amyloid negative. 2. The medical system according to claim 1, wherein the at least one processor is further programmed to: generate cortical surface projections from the PET image, wherein each of the cortical surface projections is a projection of a cortical tracer uptake value from a surface of the cortex to an edge of the gray matter, and wherein the cortical profile is generated from the cortical surface projections. 3. The medical system according to claim 1, wherein the at least one processor is further programmed to: generate cortical surface projections at projection depths varying with a depth of the gray matter from the PET image, wherein each of the cortical surface projections is a projection of a cortical tracer uptake value between the depth of the gray matter and a cortex surface of the brain;for each of the projection depths, determine a projection image of the cortex surface of the brain from the cortical surface projections, each pixel of the projection image assigned a statistical value describing the distribution of cortical tracer uptake values along a ray extending from a first pixel of the PET image to a second pixel of the PET image, the first pixel corresponding to the pixel of the projection image, and the second pixel being at the projection depth and projecting to the first pixel of the PET image; andcombining the projection images to create the cortical profile. 4. The medical system according to claim 1, wherein the cortical profile includes an intensity profile describing the intensity for different combinations of cortical tracer uptake and projection depth and wherein the display is configured to display the intensity profile. 5. The medical system according to claim 1, wherein the cortical profile describes mean normalized uptake, or standard deviation of uptake, for varying projection depths. 6. A medical method for detecting amyloid brain plaque, said medical method comprising: receiving a positron emission tomography (PET) image of a brain, the PET image generated from a radiotr... | KONINKLIJKE PHILIPS N.V. | A61B006/00 A61B006/03 G01R033/56 A61B005/055 G01R033/48
US10438509 | B2 | 2019-10-08 | Language learning systems and methods | 2017-05-23 | A systems, methods, and products for language learning software that automatically extracts text from corpora using various natural-language processing product features, which can be combined with custom-designed learning activities to offer a needs-based, adaptive learning methodology. The system may receive a text, extract keywords pedagogically valuable to non-native language learning, assign a difficulty score to the text using various linguistic attributes of the text, generate a list of potential distractors for each keyword in the text to implement in learning activities, and topically tag the text against a taxonomy based on the content. This output is then used in conjunction with a series of learning activity-types designed to meet learners' language skill needs and then used to create dynamic, adaptive activities for them. | 1. A language learning system comprising: a resource store comprising machine-readable data representing a record of a resource comprising at least a target word, wherein the record of the resource contains a difficulty level score for the resource;a user data store comprising a record of a learner; anda computer comprising a processor and a non-transitory machine-readable storage having instructions executed by the processor, wherein the computer is configured to: select from the resource store machine-readable data representing the record of the resource based on a resource difficulty level of the resource, a proficiency level score of the learner, a content interest of the learner, and a goal of the learner, wherein the selected resource contains content related to the content interest of the learner and is associated with the goal of the learner;identify a type of learning activity that exercises a language skill for improvement and that is matched to the goal of the learner, wherein when the computer determines that the learner is required to target phonetic understanding skills, the computer automatically generates a phonetics-based activity as the learning activity;identify in a distractor database one or more records containing a set of one or more phonetic distractors suited to the phonetics-based learning activity and having a distractor difficulty level based upon an ability of the learner in the language skill wherein each phonetic distractor corresponds to a word sounding similar to the target word such that the word have a specific edit distance in relation to the target word and does not include a homophone; andgenerate a lesson comprising a set of learning activities of the identified type of learning activities utilizing at least one of the set of one or more phonetic distractors extracted from the selected resource that contains content related to the content interest of the learner, wherein the lesson sequences the set of learning activities to maximize a pedagogical value of content within the learning activities. 2. The system of claim 1, wherein the computer is further configured to: identify in the record of the learner in the user data store one or more ability scores of the learner associated with one or more specific language skills, wherein the proficiency level score of the learner is determined according to the one or more ability scores. 3. The system of claim 2, wherein the computer is further configured to: identify the language skill for improvement based upon the one or more ability scores of the learner. 4. The system of claim 1, wherein the computer is further configured to: update the ability for the specific language skill in the record of the learner in the user data store responsive to determining a result from the learner performing the learning activity. 5. The system of claim 4, wherein the computer is further configured to: update the proficiency level in the record of the learner in the user data s... | Voxy, Inc. | G09B019/06 A61B005/16 A61B005/00 A61B005/048 G09B005/02 G06F017/27 G09B005/00 G09B007/08 A61B005/11 A61B005/0484 A61B005/0476
US10433113 | B2 | 2019-10-01 | System and method for determining split-times in a relay race | 2017-03-09 | A method for determining split-times in a relay race run using one or more lanes of a running track, where a relay team in each lane carries a respective relay baton, includes, for each lane: (a) periodically determining a location of the respective relay baton, (b) determining, for one or more take-over zones in the lane, respective first times when the relay baton crosses a respective line within the take-over zone, (c) determining a second time when a finish line of the relay race is reached, and (d) determining a split-time for each segment of the relay race, based upon a start time of the relay race, the one or more first times, and the second time. | 1. A system for determining split-times of a relay race run on a running track with a plurality of lanes, each of the lanes having one or more staggered take-over zones in which a corresponding baton of said each of the lanes is handed off, the system comprising: wireless tracking tags configured for coupling to each baton to equip each baton with at least one of the wireless tracking tags, each of the wireless tracking tags being configured to periodically emit pings during the relay race;at least three receivers configured to be positioned at known locations around the running track and configured to receive the pings from the wireless tracking tags, wherein each of the receivers records a time of arrival and information content for each of the received pings;a tracking computer configured to communicatively couple with the receivers to periodically determine locations of each baton relative to the running track based on the known locations of the receivers and the time of arrival and information content of at least some of the pings received from said each baton; anda timing computer that includes a real-time clock configured to output a start time in response to a start signal, the timing computer being configured to: (i) store a track map specifying locations of staggered take-over lines of the staggered take-over zones,(ii) communicatively couple with the tracking computer to receive therefrom the periodically-determined locations of each baton,(iii) track each baton during the relay race based on the periodically-determined locations of said each baton to determine movement of said each baton,(iv) obtain from the real-time clock a crossing time when each baton crosses a corresponding one of the staggered take-over lines stored in the track map, as based on the movement of said each baton,(v) determine each split time of each baton by subtracting from each crossing time of said each baton (a) a previous crossing time, when said each baton crossed a previous one of the take-over lines, and (b) the start time, when said each crossing time is a first crossing time of said each baton, and(vi) send the determined split-times to an output device. 2. The system of claim 1, wherein: the track map further specifies a location of a finish line of the running track;the timing computer is configured to communicatively couple with a finish line timing computer to receive therefrom finish line timing information, andthe timing computer is further configured to determine, for each baton, a final split time for a last leg of the relay race based on the finish line timing information and a last crossing time of said each baton. 3. The system of claim 2, the timing computer being further configured to receive the start signal from the finish line timing computer. 4. The system of claim 1, further including each baton. 5. The system of claim 4, each baton being coupled with two wireless tracking tags positioned at opposite ends of said each baton. 6. The... | ISOLYNX, LLC | A61B005/00 H04W004/02 A61B005/11 A63K001/00 G06K009/00 G07C001/00 G07C001/24
US10433781 | B2 | 2019-10-08 | Measuring psychological stress from cardiovascular and activity signals | 2017-11-30 | A method and system for measuring psychological stress disclosed. In a first aspect, the method comprises determining R-R intervals from an electrocardiogram (ECG) to calculate a standard deviation of the R-R intervals (SDNN) and determining a stress feature (SF) using the SDNN. In response to reaching a threshold, the method includes performing adaptation to update a probability mass function (PMF). The method includes determining a stress level (SL) using the SF and the updated PMF to continuously measure the psychological stress. In a second aspect, the system comprises a wireless sensor device coupled to a user via at least one electrode, wherein the wireless sensor device includes a processor and a memory device coupled to the processor, wherein the memory device stores an application which, when executed by the processor, causes the processor to carry out the steps of the method. | 1. A system for measuring psychological stress, the system comprising: a wireless sensor device coupled to a user via at least one electrode to measure an electrocardiogram (ECG), wherein the wireless sensor device includes a processor; anda memory device coupled to the processor, wherein the memory device stores an application that in response to execution by the processor, causes the processor to: determine R-R intervals from the ECG to calculate a standard deviation of the R-R intervals (SDNN);determine a stress feature (SF) using the SDNN by: calculating a mean heart rate (HR) from the ECG within the predetermined time period, andcalculating the SF utilizing an algorithm SF=HR+α*SDNN, wherein α is predetermined negative variable that allows for combining HR and SDNN;in response to reaching a threshold, perform adaptation to update a probability mass function (PMF), comprising: grouping data into a predetermined distribution,calibrating the predetermined distribution according to a detected resting heart rate, andadjusting the predetermined distribution according to additional samples received; anddetermine a stress level (SL) using the SF and the updated PMF to continuously measure the psychological stress. 2. The system of claim 1, wherein the application further causes the processor to: determine a posture state, wherein the psychological stress is not measured if the posture state is active; anddisplay the determined SL to a user or another device. 3. The system of claim 2, wherein the posture state includes any of active, sitting, and standing. 4. The system of claim 1, wherein the determine the R-R intervals from the ECG to calculate the SDNN, comprises: detect R peaks from a measured ECG within the predetermined time period; andcalculate R-R intervals using the detected R peaks. 5. The system of claim 1, wherein the adjusting the predetermined distribution according to the additional samples received comprises: in response to data arriving, multiply all bins of the predetermined distribution by 1-ε, wherein ε is a parameter for how much the PMF is changed with each adaptation; andadd £ to a bin corresponding to the data. 6. The system of claim 1, wherein the determine the SL using the SF and the PMF, comprises: add all bins below a bin corresponding to the SF; andcompute the SL utilizing an algorithm that includes a probability mass function for a given posture (PMFposture), the SF, and the added bins. 7. The system of claim 6, wherein the application further causes the processor to: add a fraction of a current bin to improve granularity. 8. A wireless sensor device to measure psychological stress, comprising: at least one electrode coupled to a user to measure an electrocardiogram (ECG) of the user; anda memory device coupled to a processor, wherein the memory device stores an application which, when executed by the processor, causes the processor to: determine R-R intervals from the ECG to calculate a standard deviation of the ... | VITAL CONNECT, INC. | A61B005/16 A61B005/00 A61B005/0468 A61B005/11 A61B005/024 A61B005/0245 A61B005/04 A61B005/0456 A61B005/044
US10426432 | B2 | 2019-10-01 | Method and device for detecting elasticity of viscous elastic medium | 2016-09-29 | A method and a device for nondestructively detecting an elasticity of a viscoelastic medium are provided. The method includes: driving an ultrasonic transducer probe with a low-frequency vibration by a vibrator so as to produce an elastic wave in the viscoelastic medium; producing an ultrasonic wave by the ultrasonic transducer probe, and transmitting the ultrasonic wave to the viscoelastic medium; collecting an ultrasonic echo when the elastic wave is propagated in the viscoelastic medium and the ultrasonic transducer probe stops or almost stops vibrating; calculating an elastic parameter of the viscoelastic medium according to the collected ultrasonic echo. | 1. A method for detecting an elasticity of a viscoelastic medium, comprising steps of: driving an ultrasonic transducer probe with a low-frequency vibration by a vibrator so as to produce an elastic wave in the viscoelastic medium;producing an ultrasonic wave by the ultrasonic transducer probe, and transmitting the ultrasonic wave to the viscoelastic medium;collecting an ultrasonic echo when the elastic wave is propagated in the viscoelastic medium and the ultrasonic transducer probe stops or almost stops vibrating;calculating an elastic parameter of the viscoelastic medium according to the collected ultrasonic echo,whereina serial number Nselect of a collected ultrasonic echo satisfying: Nselect≥ceiling((T+ΔT)×Fhigh),where ceiling(.) is a ceiling rounding function, Fhigh is a pulse repetition frequency of transmitting an ultrasonic signal and is within a range from 100 Hz to 100000 Hz, T is the duration of the vibration, the ultrasonic transducer probe stops or almost stops vibrating after the vibration starts for a period of T+ΔT;when the elastic wave is propagated in the viscoelastic medium, the serial number Nselect of the collected ultrasonic echo satisfying: Nselect≤ceiling((D1/Vs1+T)×Fhigh);where, D1 is a thickness of the viscoelastic medium, Vs1 is a lower limit of a propagation velocity of the elastic wave in the viscoelastic medium determined according to an estimated hardness range and an estimated density of the viscoelastic medium;when ΔT is less than D1/Vs1 by combining above two formulae, Nselect satisfying: ceiling((T+ΔT)×Fhigh)≤Nselect≤ceiling((D1/Vs1+T)×Fhigh); andwhen ΔT is not less than D1/Vs1 an elastic intermediate medium with a thickness of D2 and a first hardness is added between the ultrasonic transducer probe and the viscoelastic medium so that ΔT&lt;D1/Vs1+D2/Vs2, where Vs2 is a propagation velocity of the elastic wave in the elastic intermediate medium, then the serial number Nselect of the collected ultrasonic echo satisfying: ceiling((T+ΔT)×Fhigh)≤Nselect≤ceiling((D2/Vs2+D1/Vs1+T)×Fhigh). 2. The method according to claim 1, further comprising: detecting a pressure applied to the viscoelastic medium by the ultrasonic transducer probe;in response to the pressure applied to the viscoelastic medium satisfying a predetermined condition, driving the ultrasonic transducer probe with the low-frequency vibration by the vibrator. 3. The method according to claim 1, further comprising: detecting an average pressure and a pressure difference sensed on the viscoelastic medium by a pressure sensor array disposed on the ultrasonic transducer probe, and calculating a verticality parameter based on the average pressure and the pressure difference;in response to each of the average pressure and the verticality parameter satisfying a predetermined condition, driving the ultrasonic transducer probe with the low-frequency vibration by the vibrator. 4. The method according to claim 1, further comprising: acquiring with an ultrasonic im... | WUXI HISKY MEDIAL TECHNOLOGIES CO., LTD. | A61B008/00 A61B005/00 A61B008/08 G01N029/07 G01N029/34 A61B006/00
US10433769 | B2 | 2019-10-08 | Intelligent fitness set and anti-cheating method thereof | 2018-08-17 | An intelligent fitness set and anti-cheating method thereof is disclosed. The intelligent fitness set includes a support, a base, a plurality of handheld fitness equipments and two handles, wherein a processor, a movement posture sensor and a touch sensor are provided in each handle, and the movement posture sensor and the touch sensor are connected respectively with the processor. One end of each handle is closed, while a bayonet is provided in the other end of the handle and the switchable hot-pluggable bayonet is configured to connect respectively to the plurality of handheld fitness equipments. In the present disclosure, one set of action training of a plurality of handheld fitness equipments is performed through the same set of handles, so that a user can complete movement of one time only by strictly complying with active standards during movement. | 1. An intelligent fitness set, comprising: a support, a base, a plurality of handheld fitness equipments and two handles; wherein a processor, a movement posture sensor and a touch sensor are built in each of the two handles;the movement posture sensor and the touch sensor are connected respectively to the processor;one end of each of the two handles is closed; a bayonet is provided at the other end of each of the two handles;the bayonet is switchable and hot-pluggable, and configured to connect respectively to any one of the plurality of handheld fitness equipments when the two handles and the plurality of handheld fitness equipments are disassembled from the fitness set;a sensor and a pin connector matched with the bayonet of each of the two handles are correspondingly provided on each of the plurality of handheld fitness equipments;a signal line is provided with the pin connector;the plurality of handheld fitness equipments are detachably fixed on the support;the two handles are placed on the base when in an assembled form;the support is fixedly connected to the base;when the handles are disassembled from the fitness set and are connected to any one of the plurality of handheld fitness equipments, the processor in each of the two handles is configured to:receive an equipment identification number transmitted by the corresponding handheld fitness equipment via the pin connector, collect movement information of the corresponding handheld fitness equipment based on the equipment identification number, and upload the movement information to a mobile terminal or a cloud server;when a user grasps the two handles with both hands, the touch sensor detects touch signals, and when the two handles are released from both hands of the user, touch induction is invalid and an action of the user is invalid, and a count of the action will not increase; wherein the two handles detaching from both hands comprises both hands failing to grasp tight;the plurality of handheld fitness equipments comprise an abdominal wheel equipment, a push-up equipment, a jumping rope equipment and an elastic rope equipment;wherein the abdominal wheel equipment comprises a first pressure sensor and a first infrared ranging device built in the abdominal wheel equipment; the pin connector of the abdominal wheel matched with the bayonet of each of the two handles is provided at each of two ends of the abdominal wheel equipment;the push-up equipment comprises a second pressure sensor, a second infrared ranging device and a first infrared line-crossing detection unit built in the push-up equipment; the push-up equipment is divided into two portions; wherein the pin connector of the push-up equipment matched with the bayonet of each of the two handles is provided at a top of each of the two portions;the jumping rope equipment comprises an infrared detector built in the jumping rope equipment; the pin connector of the jumping rope equipment matched with the bayonet of each of the two handl... | EGGPLANT TECHNOLOGIES | A61B005/11 A63B021/04 A63B021/055 A63B021/068 A63B023/02 A63B023/12 A63B021/00 A63B024/00 A61B005/00 A63B005/20 A63B022/20 A61B005/024 A61B005/22 A63B071/06
US10444144 | B2 | 2019-10-15 | Identification of consumed drugs and food by unique near infrared tag libraries | 2017-04-21 | We disclose a method of tagging nutritional or drug compositions using chemical entities which are known to be safely consumed and which are detectable using known techniques, including near IR spectroscopy. The chemical entities used as tags may be detected in easily obtainable biological samples, including urine and feces. The biological sample may be deposited into a medical toilet which may analyze the biological sample using an analytical device associated with the medical toilet. The tag may be identified and quantified to then identify and quantify the nutritional or drug composition the subject consumed along with the tag. This system may be used to track the source of a food or drug, confirm compliance to a prescribed diet or drug treatment, confirm drug consumption in clinical trials, identify the source of contaminated food, and identify the food substances used to produce food products. | 1. A method of tracking a consumed substance comprising the steps of: a. analyzing a biological sample using a near infrared spectroscopy technique, wherein the biological sample is obtained from a subject who has consumed at least one drug composition, and wherein each of the at least one drug composition comprises at least one drug and at least one unique tag, and wherein the at least one unique tag is detectable by near infrared spectroscopy;b. identifying the presence of the at least one unique tag in the biological sample; andc. extrapolating the identification of the at least one unique tag to identify the consumed drug composition. 2. The method of claim 1, wherein the at least one unique tag comprises one or more of polyethylene glycol, ethylene-vinyl acetate, copovidone, povidone, propylparaben, methyl paraben, acesulfame potassium, mannitol, sorbitol, xylitol, steviol glucuronide, sucralose, oleic acid, trans-anethole, 1, 8-eucalyptol, limonene-2D, linalool, citronellol, riboflavin, tartaric acid, and salts of tartaric acid. 3. The method of claim 2, wherein the at least one unique tag comprises polyethylene glycol, and wherein the polyethylene glycol comprises polymers of one or more of the following average molecular weights: 400, 600, 800, 1000, 1500, and 2000. 4. The method of claim 2, wherein the at least one tag comprises polyethylene glycol, and wherein the polyethylene glycol comprises polymers of an average molecular weight of between about 400 and about 2000. 5. The method of claim 2, wherein the at least one unique tag comprises povidone, and wherein the povidone comprises one or more of the following number of monomers: 25, 30, and 90. 6. The method of claim 1, wherein the biological sample consists of one or more of the following: urine, feces, whole blood, serum, plasma, cerebrospinal fluid, ascites, mucous, gastric gavage, saliva, breath, and breast milk. 7. The method of claim 1, further comprising the step of quantifying the at least one unique tag by applying the intensity of the near infrared spectra reading to a standard curve. 8. The method of claim 1, wherein the step of analyzing the biological sample using a near infrared spectroscopy technique is performed within a medical toilet, and wherein the medical toilet comprises a spectrometer. 9. The method of claim 1, wherein steps (a), (b), and (c) are performed a plurality of times, and further comprising the step of performing a trending analysis. 10. The method of claim 1, wherein the at least one unique tag comprises a plurality of chemicals in a unique ratio. 11. A method of tracking a consumed substance comprising the steps of: a. analyzing a biological sample using a near infrared spectroscopy technique, wherein the biological sample is obtained from a subject who has consumed at least one nutritional composition, and wherein each of the at least one nutritional composition comprises at least one nutritional substance and at least one unique tag, and... | Hall Labs LLC | G01N021/359 A61B010/00 G01N033/15 A61B005/145 G01N030/02
US10456054 | B2 | 2019-10-29 | Electroencephalogram triggered resource distribution query system | 2017-11-02 | Embodiments of the invention are directed to systems, methods, and computer program products for electroencephalogram triggered resource distribution query. In this way, the system may generate a spectral analysis baseline electroencephalogram reading for a user that can be segmented and analyzed based on a specific time span associated with a known stimulus or event, and diagnostic applications generally focus on either event-related potentials or the like. The system may utilize EEG recognition to identify a user baseline and for tiered velocity/frequency tolerance identification of resource distribution. In this way, based on a tiered velocity/frequency tolerances of the user or the resource distribution system, the user may be alerted of an action control network for management of the resource distribution upon an EEG reading during initiation of the resource distribution. | 1. A system for electroencephalogram (EEG) triggered resource distribution action control, the system comprising: a memory device with computer-readable program code stored thereon;a communication device;a printing device for printing the resource distribution documents;a processing device operatively coupled to the memory device and the communication device, wherein the processing device is configured to execute the computer-readable program code to: identify a transmission from an EEG reader for establishing a baseline EEG reading for the user;identify a transmission from the EEG reader for establishing a velocity tolerance EEG reading;store the baseline EEG reading for the user and the velocity tolerance EEG reading for the user in a user EEG profile;identify the user requesting resource distribution;locate an EEG reader at a location associated with the resource distribution and form a communicable linkage with the EEG reader at the location associated with the resource distribution;receive an EEG reading from the EEG reader at the location associated with the resource distribution;perform comparative spectral analysis to the EEG reading from the EEG reader at the location associated with the resource distribution;plot, using an EEG reading continuum, the EEG reading from the EEG reader at the location associated with the resource distribution with respect to the user baseline EEG reading and velocity tolerance EEG reading; andtrigger action control alert distribution to a user device associated with the user upon indication of the EEG reading from the EEG reader at the location associated with the resource distribution is between the baseline EEG reading and a high velocity tolerance EEG reading on the EEG reading continuum. 2. The system of claim 1, further comprising denying and preventing a transmission of the resource distribution based on no user acknowledgement of the action control alert. 3. The system of claim 1, further comprising generating the EEG reading continuum between the baseline EEG reading for the user and velocity tolerance EEG reading for the user. 4. The system of claim 1, wherein the velocity tolerance EEG reading is an EEG reading of a user at a high and low tolerance level for resource distribution during periods of purchasing of one or more categories of products or services and an amount of resources or frequency of distribution exceeding user tolerances. 5. The system of claim 1, wherein establishing the velocity tolerance EEG reading for the user further comprises compiling EEG data during high and low tolerance level resource distribution periods and performing spectral analysis to establish the velocity tolerance EEG reading, wherein spectral analysis comprises generating a cognitive event-related biometric recognition protocol for a late potential of the EEG reading. 6. The system of claim 1, wherein establishing a baseline EEG reading for the user further comprises compiling EEG data from the baseline EE... | BANK OF AMERICA CORPORATION | A61B005/04 A61B005/00 A61B005/0476 G06F016/27 G06F016/2457
US10456560 | B2 | 2019-10-29 | Expandable tip medical devices and methods | 2016-02-10 | Guidewires and methods of use of guidewires having improved atraumatic tips that can distribute force to lessen trauma as well as anchor the guidewire to facilitate improved catheter exchange. | 1. A guidewire comprising: a guidewire body having a proximal end and a distal end; anda plurality of elements, each having a first end and a second end along a length of the respective element, the plurality of elements having (a) a proximal section fixed at an attachment location at a distal portion of the guidewire body, and (b) a distal section in which the plurality of elements diverge radially outward from the distal end of the guidewire body to form a compliant structure having an expanded profile that is greater than a radial dimension of the distal end of the guidewire body and being resiliently deformable to a reduced profile, where in the expanded profile the compliant structure provides a radial force in an outward circumferential direction from an axis of the guidewire body;wherein each of the plurality of elements extends distally from the proximal section of the plurality of elements to the distal section, then invert, then extend proximally from the distal section to the proximal section such that both the first and second ends are disposed at the attachment location at the distal portion of the guidewire body. 2. The guidewire of claim 1, where the guidewire body comprises a core member and where the plurality of elements, in said proximal section, are affixed to the core member along the distal portion of the guidewire body. 3. The guidewire of claim 2, where the plurality of elements, in said proximal section, are not radially expandable away from the core member. 4. The guidewire of claim 1, where the compliant structure comprises a spherical shape. 5. The guidewire of claim 1, where the plurality of elements comprises at least a first strut and a second strut, where a cross sectional area of the first strut is different than a cross sectional area of the second strut. 6. The guidewire of claim 1, where the plurality of elements forming the compliant structure are interwoven to form the compliant structure. 7. The guidewire of claim 1, where the plurality of elements forming the compliant structure are braided to form the compliant structure. 8. The guidewire of claim 1, where at least one of the plurality of elements forming the compliant structure is heat set. 9. The guidewire of claim 1, where at least one of the plurality of elements forming the compliant structure comprises a material selected from the group consisting of a drawn filled tube, a nitinol wire, a shape memory alloy, a super-elastic alloy, a stainless steel material, and a platinum material. 10. The guidewire of claim 1, where the plurality of elements, in said proximal section, are bonded to the guidewire body. 11. The guidewire of claim 1, where the plurality of elements on the distal portion of the guidewire body increase a column strength of the distal portion of the guidewire body. 12. The guidewire of claim 1, where the guidewire body comprises a core member and where the plurality of elements, in said proximal section, are affixed against th... | Covidien LP | A61B005/00 A61M025/09
US10441182 | B2 | 2019-10-15 | Magnetic resonance imaging apparatus and magnetic resonance imaging method | 2014-07-08 | Provided is a technique in MRI to efficiently suppress downstream blood in a specific region in a blood vessel having a slow flow velocity, such as the portal vein. For this purpose, a plurality of Beam Sat pulses are applied so as to equally suppress signals of blood flowing into a desired imaging region from a desired blood vessel during the period from applying an IR pulse to starting main imaging. Downstream blood in a specific region in a blood vessel having a slow flow velocity, such as the portal vein, can be suppressed efficiently by determining application conditions of the plurality of Beam Sat pulses that achieve the above based on a flow velocity of blood in a desired blood vessel and T1 of the said blood. | 1. A magnetic resonance imaging apparatus including: an imaging sequence generation section configured to apply imaging conditions to a predetermined pulse sequence to generate an imaging sequence; andan imaging section configured to collect echo signals from an imaging region according to the imaging sequence to reconstruct an image from the echo signals,wherein the predetermined pulse sequence includes an IR (Inversion Recovery) pulse and a plurality of two-dimensional selective high-frequency pulses,wherein the imaging conditions include application conditions of the plurality of two-dimensional selective high-frequency pulses,wherein the imaging sequence generation section includes an application condition determination part that determines whether or not set application conditions suppress blood signals that are the echo signals from blood in a targeted blood vessel,wherein in response to the echo signals are suppressed, the set application conditions are determined as applied application conditions that are the application conditions to be applied to the imaging sequence, andwherein in response to the echo signals are not suppressed, the set application conditions changed to suppress the blood signals are determined as the applied application conditions. 2. The magnetic resonance imaging apparatus according to claim 1, wherein the application conditions include a total application time and an application interval of the plurality of two-dimensional selective high-frequency pulses as well as an amplitude and a pulse width of each of the plurality of two-dimensional selective high-frequency pulses. 3. The magnetic resonance imaging apparatus according to claim 2, wherein the application condition determination part determines: the total application time so that the total application time does not exceed a predetermined period determined by a T1 recovery time of blood while suppressing the echo signals from the blood in the targeted blood vessel;the application interval so that the blood flowing into the imaging region is continuously suppressed;the amplitude so as not to exceed a limitation by SAR (Specific Absorption Rate); andthe pulse width according to the determined amplitude while maintaining an application area of a two-dimensional selective high-frequency pulse. 4. The magnetic resonance imaging apparatus according to claim 2, further including: a body motion detection section that detects a displacement amount by periodic body motion of an object after the peak; andan adoption/rejection determination section that determines the adoption or rejection of the echo signals collected by the imaging section according to the relationship between the displace amount and an application start timing of a two-dimensional selective high-frequency pulse specified by the applied application conditions,wherein the imaging sequence is a body motion synchronization sequence, andwherein the imaging section reconstructs the image only from the echo ... | Hitachi, Ltd. | A61B005/026 A61B005/055 A61B005/00 G01R033/483 G01R033/56 G01R033/565 G01R033/567 A61B005/113
US10449330 | B2 | 2019-10-22 | Magnetic element-equipped needle assemblies | 2013-10-15 | A guidance system for assisting with the insertion of a needle into a patient is disclosed. The guidance system utilizes ultrasound imaging or other suitable imaging technology. In one embodiment, the guidance system comprises an imaging device including a probe for producing an image of an internal body target, such as a vessel. One or more sensors are included with the probe. The sensors sense a detectable characteristic related to the needle, such as a magnetic field of a magnet included with the needle. The system includes a processor that uses data relating to the sensed characteristic to determine a 3-D position of the needle. The system includes a display for depicting the position of the needle. A needle assembly including a hub, cannula, and magnetic element is also disclosed, wherein a magnetic axis of the magnetic element is configured to be coaxially or otherwise aligned with the needle cannula. | 1. An insertion tool for inserting a catheter into a body of a patient, comprising: a housing in which at least a portion of the catheter is initially disposed;a needle cannula distally extending from the housing, at least a portion of the catheter pre-disposed over the needle cannula;a guidewire pre-disposed within the needle cannula;an advancement assembly for selectively advancing the guidewire distally past a distal end of the needle cannula in preparation for distal advancement of the catheter; anda magnetic element included with at least one of the housing, the needle cannula, the guidewire, and the catheter, wherein the magnetic element includes a permanent magnet. 2. The insertion tool as defined in claim 1, wherein the magnetic element is disposed in a pocket defined in the housing. 3. The insertion tool as defined in claim 2, wherein the magnetic element is secured in place within the pocket via a light-cured adhesive. 4. The insertion tool as defined in claim 1, wherein the magnetic element is positioned in a non-coaxial position with respect to a longitudinal axis of the needle cannula. 5. The insertion tool as defined in claim 1, wherein the magnetic element includes a magnetic axis that is aligned with a longitudinal axis of the needle cannula. 6. The insertion tools as defined in claim 5, wherein the magnetic axis of the magnetic element is offset from and substantially parallel to the longitudinal axis of the needle cannula. 7. The insertion tool as defined in claim 1, wherein the magnetic element is included on a portion of the housing that is proximate the needle cannula and wherein a fixed spacing exists between a distal tip of the needle cannula and the magnetic element. | C. R. Bard, Inc. | A61M025/01 A61B034/20 A61B090/00 A61B008/08 A61B005/06 A61B005/042
US10460188 | B2 | 2019-10-29 | Bio-sensing apparatus | 2018-06-14 | A bio-sensing apparatus is used to sense a biopolymer. The bio-sensing apparatus includes a sensing element, a light-transmitting element and a surface plasma resonance layer. The bio-sensing apparatus is disposed on the sensing element. The surface plasma resonance layer is disposed on the light-transmitting element, and is used to receive the biopolymer. The light-transmitting element is disposed between the surface plasma resonance layer and the sensing element. | 1. A bio-sensing apparatus, adapted to sense a biopolymer, the bio-sensing apparatus comprising: a sensing element, having a sensing surface;a spatial filter element disposed on the sensing surface and comprising spatial filter sheets, wherein each of the spatial filter sheets comprising: a light-transmitting layer; anda spatial filter layer, disposed on the light-transmitting layer and having light-transmitting portions and light-blocking portions, each of the light-transmitting portions is surrounded by light-blocking portions of the light-blocking portions, wherein light-transmitting layers of the spatial filter sheets and spatial filter layers of the spatial filter sheets are stacked alternately in a normal direction of the sensing surface;a light-transmitting element disposed on the spatial filter element, the spatial filter element is disposed between the light-transmitting element and the sensing element; anda surface plasma resonance layer disposed on the light-transmitting element and adapted to receive the biopolymer, the light-transmitting element is disposed between the surface plasma resonance layer and the spatial filter element. 2. The bio-sensing apparatus as recited in claim 1, wherein the light-blocking portions and the light-transmitting portions are arranged in alternation on the sensing surface along a first direction and a second direction, the first direction is perpendicular to the second direction, and the first direction and the second direction are all perpendicular to the normal direction of the sensing surface. 3. The bio-sensing apparatus as recited in claim 2, wherein the light-blocking portions and the light-transmitting portions are arranged in a chessboard-type manner. 4. The bio-sensing apparatus as recited in claim 1, wherein the light-transmitting portions expose sensing units of the sensing element, spacing between the light-transmitting portions is S, a width of each of the light-transmitting portions is W, and 0.3 W&lt;S, a thickness of a light-transmitting layer of a first spatial filter sheet of the spatial filter sheets is T1, a thickness of a light-transmitting layer of a second spatial filter sheet of the spatial filter sheets is T2, and the bio-sensing apparatus satisfies:0.3×WS×T⁢⁢1≤T⁢⁢2≤T⁢⁢1. 5. The bio-sensing apparatus as recited in claim 4, wherein the bio-sensing apparatus satisfies:0.3×WS×T⁢⁢1≤T⁢⁢2≤0.9×WS×T⁢⁢1. 6. The bio-sensing apparatus as recited in claim 4, wherein the bio-sensing apparatus satisfies:0.9×WS×T⁢⁢1≤T⁢⁢2≤T⁢⁢1. 7. The bio-sensing apparatus as recited in claim 1, wherein the spatial filter layers comprises a first spatial filter layer, a second spatial filter layer and a third spatial filter layer, the first spatial filter layer, the second spatial filter layer and the third spatial filter layer are overlapped with each other, light-transmitting portions of the first spatial filter layer comprises first light-transmitting portions, light-transmitting portions of the second... | Gingy Technology Inc. | G06K009/00 A61B005/1172 G02B027/09 H01L027/146
US10455324 | B2 | 2019-10-22 | Apparatus and methods for bone conduction context detection | 2018-01-12 | Apparatus and methods for bone conduction detection are disclosed herein. An example wearable device includes a first sensor positioned to generate first vibration information from a bone structure of a user and a second sensor positioned to generate second vibration information from the bone structure of the user. The first vibration information and the second vibration information include sound data and motion data. The motion data is indicative of a motion by the user. The example wearable device includes a signal modifier to generate a modified signal including the sound data based on the first vibration information and the second vibration information. The example wearable device includes a communicator to transmit the modified signal for output via a speaker. | 1. A wearable device comprising: a first sensor to generate first vibration information from a bone structure of a user;a second sensor to generate second vibration information from the bone structure of the user, the first vibration information and the second vibration information including sound data and motion data, the motion data indicative of motion by the user;a signal modifier to generate a modified signal including the sound data based on the first vibration information and the second vibration information, the signal modifier to sum the first vibration information and the second vibration information to generate the modified signal; anda communicator to transmit the modified signal to a speaker. 2. The wearable device as defined in claim 1, wherein the first sensor and the second sensor are carried by a frame of the wearable device, the first sensor proximate to a first side of a nasal bridge of the user and the second sensor proximate to a second side of the nasal bridge of the user opposite the first side when the frame is worn by the user. 3. The wearable device as defined in claim 2, wherein the motion data is associated with motion of a head of the user. 4. The wearable device of claim 1, wherein the speaker is a bone conduction speaker. 5. The wearable device of claim 1, wherein the speaker is carried by the wearable device. 6. The wearable device of claim 1, wherein the signal modifier is to identify a difference between the first vibration information and the second vibration information to generate the modified signal. 7. The wearable device of claim 2, wherein at least a portion of the first sensor is in contact with skin of the user when the user wears the frame. 8. An apparatus comprising: a phase comparator to compare a phase of a portion of first bone vibration information from a first sensor to a phase of a portion of second bone vibration information from a second sensor, the first and second bone vibration information including sound data and motion data, the first sensor and the second sensor to monitor a user, the motion data indicative of motion by the user;a signal modifier to: separate the sound data from the motion data based on the first bone vibration information and the second bone vibration information; andgenerate modified signal data based on the separation of the sound data and the motion data; anda communicator to transmit the modified signal data to a user device. 9. The apparatus as defined in claim 8, wherein if the phases of the respective portions of the first and second bone vibration information are in-phase, the portions are associated with the sound data. 10. The apparatus of claim 8, wherein the user device is a bone conduction speaker. 11. The apparatus of claim 8, wherein the phase comparator is to align the portion of the first bone vibration information and the portion of the second bone vibration information based on time. 12. An apparatus comprising: a signal modifier to: separat... | INTEL CORPORATION | H04R001/16 H04R001/46 G10L021/0232 H04R029/00 G10L025/51 A61F011/04 G10L025/78 G10L021/0208 A61B005/11 A61B005/00 A61B005/12
US10426361 | B2 | 2019-10-01 | Quantification of absolute blood flow in tissue using fluorescence-mediated photoplethysmography | 2014-10-09 | A method and an apparatus for measuring a time-varying change in an amount of blood in a tissue include exciting a fluorescence agent in the blood, acquiring a time-varying light intensity signal during a pulsatile flow of the blood through the tissue volume, the pulsatile flow having a systolic and a diastolic phase resembling a conventional photoplethysmogram, and processing the acquired signal by applying a modified Beer-Lambert law to obtain the measurement of the time-varying change in the amount of blood in the tissue volume. The instantaneous molar concentration of the fluorescence agent is determined by utilizing a concentration-mediated change in a fluorescence emission spectrum of the fluorescence agent. | 1. A method for measuring a time-varying change in an amount of blood in a tissue volume of tissue of a subject, the method comprising: administering a fluorescence agent into vasculature supplying the tissue volume of tissue of the subject;exciting a fluorescence agent in the blood;capturing a sequence of fluorescence images of the tissue;acquiring, from the sequence of fluorescence images of the tissue, a time-varying fluorescence intensity signal during a pulsatile flow of the blood through the tissue volume, wherein: the pulsatile flow has a diastolic and a systolic phase resembling a conventional photoplethysmogram,the acquired fluorescence intensity signal comprises a first fluorescence intensity emitted by the fluorescence agent in the blood in the tissue volume during a diastolic phase,the acquired fluorescence intensity signal comprises a second fluorescence intensity emitted by the fluorescence agent in the blood in the tissue volume during a systolic phase; andthe first and second fluorescence intensities are respectively associated with measures of blood volume during the diastolic phase and the systolic phase; andcomputing a molar concentration, C, of the fluorescence agent in the blood by utilizing a concentration-mediated change in a fluorescence emission spectrum of the fluorescence agent; andcomputing a change in aggregate blood layer thickness based on the first and second fluorescence intensities and based on the determined molar concentration, wherein the change is a quantitative measure of tissue blood perfusion in the tissue volume;generating, based at least in part on the quantitative measure, a modified image of the tissue of the subject, wherein the modified image of the tissue of the subject depicts a same area as the sequence of fluorescence images of the tissue; anddisplaying the modified image to facilitate clinical assessment of the tissue of the subject. 2. The method of claim 1 wherein the concentration-mediated change includes a spectral shift in the fluorescence emission spectrum of the fluorescence agent. 3. The method of claim 1 wherein computing the molar concentration of the fluorescence agent in the blood comprises: selecting first and second spectral bands of fluorescence emission spectrum of the fluorescence agent;acquiring first and second intensities of fluorescence emission integrated over wavelengths in the first and second spectral bands respectively;calculating a ratio of the first and second intensities; andderiving a value for the molar concentration of the fluorescence agent in the blood from the ratio. 4. The method of claim 3 wherein the first and second spectral bands are selected such that one of the first and second intensities varies monotonically with C, and one of the first and second intensities is unchanged with C. 5. The method of claim 3 wherein the first and second spectral bands are selected such that the first and second intensities increase monotonically with C but at different... | NOVADAQ TECHNOLOGIES ULC | A61B005/00 A61B005/0275 A61B005/0295
US10444150 | B2 | 2019-10-15 | Fluorescence observation method and fluorescence observation device | 2019-03-08 | This fluorescence observation method is a method of observing a living organism into which a fluorescent dye is injected. The method includes the steps of: irradiating the living organism with excitation light including a wavelength for exciting the fluorescent dye using a light irradiation means, acquiring a first fluorescence image of the living organism generated by the irradiation with the excitation light using an image acquisition means, specifying an observation object in the living organism on the basis of the first fluorescence image; acquiring a second fluorescence image of the observation object generated by the irradiation with the excitation light using the image acquisition means; and specifying a linear fluorescence pattern appearing in the second fluorescence image. | 1. A method for massaging a living organism, the method comprising: injecting a fluorescent dye into a skin surface of a hand or a foot of the living organism using a syringe;protecting an injection portion using a tape or an adhesive plaster after the injection of the fluorescent dye;irradiating the living organism with excitation light including a wavelength for exciting the fluorescent dye using a light source;capturing a first fluorescent image generated from the fluorescent dye introduced into a lymphatic vessel by the irradiation with the excitation light using an image sensor, before the fluorescent dye is circulated in a lymphatic drainage path;capturing a second fluorescent image generated from the fluorescent dye introduced into the lymphatic vessel by the irradiation with the excitation light using the image sensor, after a predetermined time of one minute or more has elapsed from the completion of injection of the fluorescent dye;displaying the first and second fluorescent images on a display to specify the lymphatic drainage path; andmassaging the living organism to the lymphatic drainage path on the basis of a shape, a position, and a direction of the lymphatic drainage path. 2. The method according to claim 1, wherein the displaying separately displays the first and second fluorescent images on the display, and an observer specifies a linear fluorescence pattern appearing on the display by comparing the first and second fluorescent images. 3. The method according to claim 1, wherein the displaying displays a movie including the first and second fluorescent images on the display, and an observer specifies a linear fluorescence pattern appearing on the display on the basis of an extending direction of the first and second fluorescent images. 4. The method according to claim 1, further comprising: the first and second fluorescent images having a fluorescence pattern corresponding to a lymphedema portion; anddisplaying the first and second fluorescent images to specify the lymphedema portion. 5. The method according to claim 1, further comprising: adjusting an illumination level of the first and second fluorescent images. 6. The method according to claim 5, wherein the adjusting adjusts a black level and a gain to increase a luminance level of the first and second fluorescent images while a luminance level of a background image is maintained at a lower level. | HAMAMATSU PHOTONICS K.K. | G01N021/64 A61B005/00 A61B010/00 C09K011/00 G06T007/00 G01N021/39
US10441172 | B2 | 2019-10-15 | Brain image reconstruction apparatus | 2016-07-29 | A brain image reconstruction apparatus can reconstruct a brain image as a sharper image. A brain image reconstruction apparatus has a data acquisition unit that acquires brain activity data of a user; a brain image reconstructor that detects image information from the brain activity data and constructs a brain image; a linguistic information detector that detects linguistic information from the brain activity data; an image database that stores sample images corresponding to the linguistic information; and an image processor that superimposes the sample image with the brain image, and constructs a process image. | 1. A brain image reconstruction apparatus comprising: a data acquisition unit that acquires brain activity data of a user;a brain image reconstructor that detects image information from the brain activity data and constructs a brain image;a non-image information detector that detects non-image information from the brain activity data;an image database that stores sample images corresponding to the non-image information; andan image processor that superimposes the sample image with the brain image, and constructs a process image. 2. The brain image reconstruction apparatus described in claim 1, wherein: the non-image information is linguistic information. 3. The brain image reconstruction apparatus described in claim 1, wherein: a lookup table relates the brain activity data and the non-image information; andthe non-image information detector references the lookup table. 4. The brain image reconstruction apparatus described in claim 1, wherein: any brain imaging technology, including EEG, MEG, fMRI, fNIRS, SPECT, and ECoG, is used to acquire the brain activity data. 5. The brain image reconstruction apparatus described in claim 1, further comprising: an image display that displays the brain image constructed by the brain image reconstructor, the non-image information detected by the non-image information detector, and the process image constructed by the image processor. 6. The brain image reconstruction apparatus described in claim 5, further comprising: an image compensation unit that reacquires brain activity data of the user when viewing the process image displayed on the image display, and corrects the process image based on the reacquired brain activity data. 7. The brain image reconstruction apparatus described in claim 5, wherein: the image display can display selection options including plural different process images for the acquired brain activity data;an interface unit includes the image display, and an operating unit enabling the user to select the desired process image from the selection options. 8. The brain image reconstruction apparatus described in claim 7, wherein: the brain image reconstruction apparatus connects to an external device that stochastically or statistically forms the selection options based on the acquired brain activity data. 9. The brain image reconstruction apparatus described in claim 8, wherein: the process images are displayed as selection options on the image display in descending order of stochastic or statistical likelihood by collecting and interpreting brain activity data acquired in the past from the user. | Seiko Epson Corporation | G06K009/00 A61B005/00 A61B005/0476 A61B005/05 A61B005/055 A61B005/16 A61B005/0484 G06F003/01 G16H050/70 G16H050/20 A61B005/04
US10448913 | B2 | 2019-10-22 | X-ray imaging apparatus | 2014-10-03 | An X-ray imaging apparatus provides for an improvement of the imaging location of a pre-image P that is corrected based on a correction level calculated by a correction level calculation element 29. The correction level is calculated based on a distance between a center Ko of a vertebral area extracted from a pre-image P by a feature area extraction element 27 and a center Po of the pre-image P. Once the pre-image is generated, the pre-image is corrected so that the center Ko of the vertebral area coincides with the center Po of the pre-image P. The pre-image is generated by irradiating a pulse X-ray once from an X-ray tube 5 by pushing down a pre-image generation directive button 33a. Regardless the length of pushing-down time, a X-ray irradiation time is always a predetermined short time, so that an X-ray irradiation time can be an absolutely predetermined short time by a simplified operation. As results, when the imaging range of the mensurative X-ray image is set, the X-ray irradiation time is reduced and a radiation dose is suppressed. Also, the imaging range correction of the pre-image P can be quickly corrected, so that time needed for imaging the image is shortened. | 1. An X-ray imaging apparatus, comprising: an X-ray source that irradiates an X-ray to a subject;a detection means that detects the X-ray transmitted through said subject;an imaging system shifting means that shifts an imaging system relative to said subject and further comprises said X-ray source and said X-ray detection means;a strip image generation means that generates multiple strip images that are X-ray images having a strip shape along the body axis of said subject, by using a detection signal output from said X-ray detection means, and wherein a short direction of said strip is the body axis direction of said subject;a reconstruction means that reconstructs a single combined image by connecting said multiple strip images along the body axis direction of said subject, wherein said multiple strip images being generated by said strip image generation means;a pre-image generation means that generates an initial X-ray image as a pre-image that is applied to set an imaging range of said combined image by using a detection signal output from said X-ray detection means;a pre-image generation directive means that inputs a directive for generation of said pre-image;an irradiation control means that controls said X-ray source to make a single irradiation of a pulse X-ray from said X-ray source based on said directive input to said pre-image generation directive means;a feature area extraction means that extracts a feature area from the initial X-ray image appearing in said pre-image;a correction level calculation means that calculates a locational relationship between a center of said feature area extracted by said feature area extraction means and a center of said pre-image as a correction level; andan imaging system shifting control means that controls the imaging system shifting means so that the center of said feature coincides with the center of said combined image based on said correction level calculated by said correction level calculation mean. 2. The X-ray imaging apparatus, according to claim 1, wherein: said imaging system shifting control means controls said imaging system shifting means based on said correction level so that the center of said feature area coincides with the center of said imaging range of the pre-image; andsaid pre-image generation means regenerates said pre-image following control of said imaging system shifting means so that the center of said feature area coincides with the center of the imaging range of said pre-image. 3. The X-ray imaging apparatus, according to claim 1, wherein: said imaging system shift control means controls said imaging system shifting means so that the center of said feature area coincides with the center of the imaging range of said combined image, and additionally shifts said imaging system from the imaging location of said pre-image to the imaging location of said strip image. 4. The X-ray imaging apparatus, according to claim 1, further comprising: a collimator that controls an irradi... | SHIMADZU CORPORATION | A61B006/02 G01N023/223 A61B006/00 A61B005/00 A61B006/10
US10426372 | B2 | 2019-10-01 | Image registration system with non-rigid registration and method of operation thereof | 2014-07-23 | An image registration system, and a method of operation of an image registration system thereof, including: an imaging unit for obtaining a pre-operation non-invasive imaging volume and for obtaining an intra-operation non-invasive imaging volume; and a processing unit including: a rigid registration module for generating a rigid registered volume based on the pre-operation non-invasive imaging volume, a region of interest module for isolating a region of interest from the intra-operation non-invasive imaging volume, a point generation module, coupled to the region of interest module, for determining feature points of the region of interest, an optimization module, coupled to the point generation module, for matching the feature points with corresponding points of the rigid registered volume for generating a matched point cloud, and an interpolation module, coupled to the optimization module, for generating a non-rigid registered volume based on the matched point cloud for display on a display interface. | 1. A method of operation of an image registration system comprising: obtaining a pre-operation non-invasive imaging volume with an imaging unit;generating a volume image based on the pre-operation non-invasive imaging volume;obtaining an intra-operation non-invasive imaging volume with the imaging unit;isolating a region of interest from the intra-operation non-invasive imaging volume;determining feature points of the region of interest;matching the feature points with corresponding points of the volume image for generating a matched point cloud;generating a non-rigid registered volume based on the matched point cloud for display on a display interface, wherein a type of pre-operation non-invasive imaging volume and a type of intra-operation non-invasive imaging volume are tailored to a type of image-guided surgery performed, wherein generating the non-rigid registered volume includes using the matched point cloud as an input to a radial basis function to reconstruct volume data, wherein matching the feature points with the corresponding points of the volume image includes:using the volume image as a reference map for matching the region of interest to anatomical features of the volume image;determining a maximum displacement distance between the feature points and the corresponding points; andrestricting a search space for the corresponding points to be within the maximum displacement distance from the feature points. 2. The method as claimed in claim 1 further comprising: isolating the anatomical structures from the pre-operation non-invasive imaging volume; andgenerating the volume image based on the anatomical structures. 3. The method as claimed in claim 1 further comprising: isolating a structure of interest from the intra-operation non-invasive imaging volume; andisolating the region of interest from the structure of interest. 4. The method as claimed in claim 1 further comprising isolating a structure of interest using the anatomical structures as a reference guide. 5. A method of operation of an image registration system comprising: obtaining a pre-operation non-invasive imaging volume with an imaging unit;isolating anatomical structures from the pre-operation non-invasive imaging volume;generating a rigid registered volume based on the anatomical structures;obtaining an intra-operation non-invasive imaging volume with the imaging unit;isolating a structure of interest from the intra-operation non-invasive imaging volume using the anatomical structures as a reference guide;isolating a region of interest from the structure of interest;determining feature points of the region of interest;matching the feature points with corresponding points of the rigid registered volume for generating a matched point cloud including: using the rigid registered volume as a reference map for matching the region of interest to the anatomical features of the rigid registered volume,determining a maximum displacement distance between the feature points and... | Sony Corporation | A61B005/055 A61B006/03 A61B006/00 G06T007/00 G06T007/33
US10456198 | B2 | 2019-10-29 | Guided wave ablation and sensing | 2015-06-04 | Systems and methods for the controlled delivery of laser light to target tissue using an improved waveguide. A waveguide controls transmission of wave energy to a target based on direct contact with the target. The waveguide comprises a propagation medium, a cladding causing the electromagnetic wave to be internally reflected in the medium, and an interface formed in the cladding and configured for direct contact with the target. A portion of the laser light penetrates through the cladding at the interface and propagates into the target while a portion internally reflects within the propagation medium. | 1. A system for controlled delivery of an electromagnetic wave to a target comprising: a housing;a rectangular waveguide for receiving the electromagnetic wave from an electromagnetic source, the rectangular waveguide configured for sliding engagement in the housing, the rectangular waveguide comprising: a propagation medium coupled to the source for receiving the electromagnetic wave therefrom and configured to transmit the received electromagnetic wave therethrough; anda cladding surrounding the propagation medium;wherein the cladding has a lower refractive index relative to a refractive index of the propagation medium to cause the electromagnetic wave to be internally reflected within the propagating medium and to inhibit energy loss as the electromagnetic wave propagates within the propagation medium;wherein the cladding comprises an interface at a front surface of the rectangular waveguide, the cladding configured for direct physical contact with the target; andwherein the cladding is configured to permit a first portion of the electromagnetic wave to penetrate through the cladding at the interface and propagate into the target and to cause a second portion of the electromagnetic wave to be internally reflected such that the second portion of the electromagnetic wave continues to propagate within the propagating medium when the cladding is in direct physical contact with the target at the interface and the refractive index of the target at the interface is approximately the same as or greater than the refractive index of the propagating medium;a first coupling lens through which the electromagnetic source is coupled to the rectangular waveguide;an ultrasonic sensor positioned at a back surface of the rectangular waveguide and configured to receive photoacoustic signals incited in the target by the first potion of the electromagnetic wave, the ultrasonic sensor receiving the photoacoustic signals along the same axis as the first portion of the electromagnetic wave propagated into the target;a beam dump for absorbing energy of the second portion of the electromagnetic wave after the electromagnetic wave propagates through the propagation medium; anda second coupling lens through which the propagation medium is coupled to the beam dump. 2. The system of claim 1, wherein the rectangular waveguide is configured to receive the electromagnetic wave when the electromagnetic wave has an intensity level suitable for ablation. 3. The system of claim 2, further comprising an ultrasonic pulser for increasing the penetration depth of the electromagnetic wave propagated into the target. 4. The system of claim 1, wherein the rectangular waveguide is configured to receive the electromagnetic wave when the electromagnetic wave has an intensity level suitable for detecting photoacoustic waves incited in the target. 5. The system of claim 1, wherein the propagation medium comprises a slab. 6. The system of claim 1, wherein the propagation medium comprises ... | The Curators of the University of Missouri | A61B018/20 G02B006/42 A61B005/00 A61B018/00
US10460508 | B2 | 2019-10-29 | Visualization with anatomical intelligence | 2015-06-10 | A framework for facilitating visualization, including localizing at least one anatomical structure of interest in image data. The structure of interest is then highlighted by reformatting the image data by mapping landmarks associated with the structure of interest to corresponding points along a contour of a geometric shape and warping the image data based on the mapped landmarks. The resulting reformatted image data is rendered for display to a user. | 1. A computer-implemented method of visualization, comprising: (i) receiving magnetic resonance image data;(ii) automatically localizing at least one bone structure of interest in the image data that appears only in a first number of slices in the image data;(iii) highlighting and flattening the localized bone structure of interest by reformatting the image data into reformatted image data by estimating a cylindrical shape of the localized bone structure of interest based on landmarks associated with the localized bone structure of interest,resampling voxels on a surface of the cylindrical shape from the image data, andmapping the resampled voxels on the cylindrical shape to corresponding points on a visualization plane to flatten the localized bone structure of interest, andwherein the bone structure of interest appears only in a second number of slices of the reformatted image data, wherein the second number of slices is less than the first number of slices; and(iv) rendering the reformatted image data for display via a display device. 2. The method of claim 1 wherein automatically localizing the bone structure of interest comprises performing a segmentation technique and generating a segmentation mask that delineates the bone structure of interest. 3. The method of claim 2 wherein the segmentation technique comprises atlas-based segmentation, deformable model-based segmentation, classification-based tissue labeling, or a combination thereof. 4. The method of claim 2 wherein highlighting the localized bone structure of interest comprises applying the segmentation mask to the image data and removing structures outside the mask. 5. The method of claim 1 wherein automatically localizing the bone structure of interest comprises detecting the landmarks associated with the localized bone structure of interest. 6. The method of claim 5 wherein detecting the landmarks associated with the localized bone structure of interest comprises performing learning-based detection, salient point detection, or a combination thereof. 7. The method of claim 1 wherein highlighting and flattening the localized bone structure of interest comprises estimating multiple cylindrical shapes of the bone structure of interest based on the landmarks associated with the localized bone structure of interest and mapping voxels on the multiple cylindrical shapes to corresponding visualization planes. 8. The method of claim 1 wherein the cylindrical shape comprises an ellipse cylinder or a circle cylinder. 9. The method of claim 1 wherein rendering the reformatted image data for display via the display device comprises performing multi-planar reformatting (MPR), maximum/minimum intensity projection (MIP) and Volume Rendering Technique (VRT) based on the reformatted image data. 10. A non-transitory computer readable medium embodying a program of instructions executable by machine to perform steps for visualization, the steps comprising: (i) receiving magnetic resonance image... | Siemens Healthcare GmbH | G06T015/08 A61B005/055 G06T019/20 G06T007/11 G06T007/149 G06K009/46 A61B005/00
US10445897 | B2 | 2019-10-15 | Device for acquiring information relating to position displacement of multiple image data sets, method, and program | 2016-07-04 | An apparatus includes a first acquisition unit acquiring first multiple image data sets, a second acquisition unit acquiring first composited image data using first two or more image data sets of the first multiple image data sets, a third acquisition unit acquiring second composited volume data, using second two or more image data sets of the first multiple image data sets, the second two or more image data sets different from the first two or more image data sets, a fourth acquisition unit acquiring information relating to positional displacement between the first the second composited volume data, using the first the second composited image data, and a fifth acquisition unit acquiring information relating to positional displacement of the first multiple of image data sets, using information relating to the positional displacement between the first the second composited image data. | 1. An apparatus comprising: a first acquisition unit configured to acquire a first plurality of image data sets;a second acquisition unit configured to acquire first composited image data using a first two or more image data sets of the first plurality of image data sets;a third acquisition unit configured to acquire second composited image data, using a second two or more image data sets of the first plurality of image data sets, the second two or more image data sets being a combination different from the first two or more image data sets;a fourth acquisition unit configured to acquire information relating to positional displacement between the first composited image data and the second composited image data, using the first composited image data and the second composited image data; anda fifth acquisition unit configured to acquire information relating to positional displacement of the first plurality of image data sets, using information relating to the positional displacement between the first composited image data and the second composited image data. 2. The apparatus according to claim 1, further comprising: a sixth acquisition unit configured to acquire third composited image data, by positioning the first plurality of image data sets using information relating to the positional displacement of the first plurality of image data sets. 3. The apparatus according to claim 1, further comprising: a reception unit configured to receive acoustic waves generated from an object by being irradiated by light a plurality of times; anda signal acquisition unit configured to acquire a plurality of signals corresponding to the plurality of times of irradiation by light, output by the receiving unit having received the acoustic waves;wherein the first acquisition unit acquires the first plurality of image data sets using the plurality of signals. 4. The apparatus according to claim 3, wherein the second acquisition unit selects, from the first plurality of image data sets, the first two or more image data sets corresponding to two or more irradiations by light performed during a first period,and wherein the third acquisition unit selects, from the first plurality of image data sets, the second two or more image data sets corresponding to two or more irradiations by light performed during a second period that is different form the first period. 5. The apparatus according to claim 4, wherein the second acquisition unit selects, from the plurality of image data sets, the first two or more image data sets corresponding to two or more irradiations by light performed temporally consecutively within the first period,and wherein the third acquisition unit selects, from the plurality of image data sets, the second two or more image data sets corresponding to two or more irradiations by light performed temporally consecutively within the second period. 6. The apparatus according to claim 4, further comprising: a sixth acquisition unit configured to acquire th... | Canon Kabushiki Kaisha | G06K009/00 G06T007/73 A61B005/00 G01C011/02 G01C011/06 G06T001/00
US10448829 | B2 | 2019-10-22 | Biological rhythm disturbance degree calculating device, biological rhythm disturbance degree calculating system, and biological rhythm disturbance degree calculating method | 2012-05-14 | There is provided a biological rhythm disturbance degree calculating device, including a physiological index time series data acquiring unit which acquires time series data of a physiological index calculated from a biomedical signal of a subject, a calculation period deciding unit which decides a calculation period which is a time length corresponding to substantially a half of a cycle with which daily-life physiological index time series data calculated from the biomedical signal measured in daily life fluctuates, a calculating unit which calculates, during the calculation period, a phase shift amount between inspected physiological index time series data calculated from the biomedical signal measured during an inspection and the daily-life physiological index time series data, and a disturbance degree deciding unit which decides a disturbance degree of a biological rhythm during the inspection of the subject based on the phase shift amount. | 1. A device, comprising: a display screen; anda central processing unit (CPU) configured to: acquire estimation conditions including: a time shift of an activity time zone of a first subject of a plurality of subjects, anda cause of the time shift of the activity time zone, wherein the cause of the time shift is one of an eastward travel across first zones with a first time difference or a westward travel across second zones with a second time difference;transmit the estimation conditions to a server;acquire, from the server, first history information of the first subject of the plurality of subjects based on the estimation conditions;acquire first physiological index time series data of a physiological index and second physiological index time series data of the physiological index, wherein the acquisition of the first physiological index time series data and the second physiological index time series data is based on a biomedical signal of the first subject acquired by a plurality of sensors,the first physiological index time series data of the first subject is based on the biomedical signal measured during a first time duration, andthe second physiological index time series data of the first subject is based on the biomedical signal measured during a second time duration;determine a first calculation period and a second calculation period based on the first physiological index time series data;calculate, in the first calculation period, a first phase shift amount between the second physiological index time series data and the first physiological index time series data, where the first phase shift amount is calculated based on a first ratio between a first feature quantity, and a sum of the first feature quantity and a second feature quantity, wherein the first feature quantity corresponds to a first value of the second physiological index time series data,the first value of the second physiological index time series data is calculated using amplitudes of the second physiological index time series data that are larger than an average amplitude value of the first physiological index time series data,the second feature quantity corresponds to a second value of the second physiological index time series data, andthe second value of the second physiological index time series data is calculated using amplitudes of the second physiological index time series data that are smaller than the average amplitude value of the first physiological index time series data;calculate, in the second calculation period, a second phase shift amount between the second physiological index time series data and the first physiological index time series data, wherein the second phase shift amount is calculated based on a second ratio between the second feature quantity, and the sum of the first feature quantity and the second feature quantity;set, based on the eastward travel and the first history information, an average value of the first phase shift amount and the secon... | Sony Corporation | A61B005/00 A61B005/01 A61B005/024 A61B005/11 G16H050/30
US10448897 | B2 | 2019-10-22 | Heart activity measurement | 2015-02-25 | A method includes: obtaining, by an apparatus, instantaneous images from an optical heart activity sensor, wherein the instantaneous images characterize a heart activity data of a user; obtaining information about spatial shifts of a measuring area of the optical heart activity sensor in relation to a body tissue of the user; determining effect of the spatial shifts in the instantaneous images based on the information about the spatial shifts; enhancing the instantaneous images by decreasing the effect of the spatial shifts in the instantaneous images; and processing the enhanced instantaneous images into the heart activity data of the user. | 1. An apparatus for measuring heart activity data of a user, the apparatus comprising: at least one sensor comprising an optical heart activity sensor, wherein the optical heart activity sensor comprises a measuring head and a matrix detector, wherein the measuring head is configured to be directed towards a body tissue of the user and to form instantaneous images on the matrix detector from a light propagated through the body tissue of the user, wherein the matrix detector is configured to detect the instantaneous images, and wherein the at least one sensor is further configured to detect spatial shifts of the measuring head in relation to the body tissue of the user;a processing circuitry configured to receive the instantaneous images from the optical heart activity sensor, to determine effect of the spatial shifts in the instantaneous images based on the detected spatial shifts, and to process the instantaneous images into the heart activity data of the user; anda controller configured to enhance the heart activity data by decreasing the effect of the spatial shifts in the instantaneous images, wherein the measuring head comprises a plurality of light emitting diodes configured to transmit light into the body tissue of the user, and an integral imaging lens adapted to be arranged to at least partially surround and encapsulate each light emitting diode of the plurality of light emitting diodes against body tissue of the user and configured to receive the light propagated through the body tissue of the user, wherein the imaging lens is configured to form the instantaneous images on the matrix detector from the received propagated light,wherein the imaging lens comprises at least one parabolic reflector structure having a curved reflective surface, wherein each light emitting diode of the plurality of light emitting diodes is within a cavity of the at least one parabolic reflector structure, wherein the imaging lens is configured to receive the light propagated through the body tissue of the user, to average the received propagated light and to direct the received propagated light to the matrix detector to form the instantaneous images on the matrix detector from the received propagated light, and wherein the at least one parabolic reflector structure is configured to direct the received propagated light to the matrix detector. 2. The apparatus of claim 1, wherein the light transmitted by the plurality of light emitting diodes comprises two or more wavelengths. 3. The apparatus of claim 2, wherein the processing circuitry determines the effect of the spatial shifts, at least partly, by comparing at least a first instantaneous image and a second instantaneous image detected by the matrix detector, wherein the first instantaneous image is formed from a first radiation component and the second instantaneous image is formed from a second radiation component, and wherein the first and the second radiation components comprise light having different w... | Polar Electro Oy | A61B005/00 A61B005/02 A61B005/024 G02B027/00 A61B005/026 A61B005/0265 A61B005/0402 A61B005/053
US10438356 | B2 | 2019-10-08 | Collection and analysis of data for diagnostic purposes | 2015-07-24 | Systems and methods for determining bacterial load in targets and tracking changes in bacterial load of targets over time are disclosed. An autofluorescence detection and collection device includes a light source configured to directly illuminate at least a portion of a target and an area around the target with excitation light causing at least one biomarker in the illuminated target to fluoresce. Bacterial autofluorescence data regarding the illuminated portion of the target and the area around the target is collected and analyzed to determine bacterial load of the illuminated portion of the target and area around the target. The autofluorescence data may be analyzed using pixel intensity. Changes in bacterial load of the target over time may be tracked. The target may be a wound in tissue. | 1. A method of obtaining diagnostic data regarding a target, comprising: directly illuminating at least a portion of a target with a uniform field of excitation light emitted by at least one light source connected to a housing of a handheld device, the at least one light source emitting at least one wavelength or wavelength band causing at least one biomarker in the illuminated portion of the target to fluoresce;filtering optical signals responsive to illumination of the target with a filter of the handheld device and permitting passage of optical signals having a wavelength corresponding to bacterial fluorescence of the illuminated portion of the target;collecting bacterial fluorescence data regarding the illuminated portion of the target with an image sensor of the handheld device, wherein the collected bacterial fluorescence data comprises at least one image containing data relating to bacterial autofluorescence responsive to illumination of the target and/or exogenous fluorescence of bacteria responsive to illumination of the target;identifying pixels in the image having an intensity above a predetermined threshold; anddetermining a bacterial load of the illuminated portion of the target by summing the identified pixels, wherein the bacterial load is the measurable bacteria in the target. 2. The method of claim 1, wherein directly illuminating at least a portion of a target with a uniform field of excitation light includes illuminating the target with at least one light source configured to emit excitation light having a wavelength of about 405 nm ±10 nm. 3. The method of claim 1, wherein directly illuminating at least a portion of a target with a uniform field of excitation light includes illuminating the target with excitation light from first and second light sources. 4. The method of claim 3, wherein illuminating the target with excitation light from first and second light sources includes simultaneously illuminating the target with first and second light sources configured to emit excitation light having a wavelength of about 405 nm ±10 nm. 5. The method of claim 1, wherein collecting bacterial fluorescence data with an image sensor of the handheld device includes detecting the filtered signals with an image sensor of a digital camera contained within the housing. 6. The method of claim 5, wherein the digital camera is embedded in a wireless communication device. 7. The method of claim 1, wherein the target is one or more of a wound, normal skin, a chronic wound, a burn wound, a non-healing wound, and an ulcer. 8. The method of claim 7, wherein illuminating at least a portion of a target comprises illuminating a periphery of a wound. 9. The method of claim 7, further comprising tracking the bacterial load of the target over time. 10. The method of claim 9, wherein the target is a wound and wherein changes in the bacterial load of the wound are indicative of wound healing or wound infection. 11. The method of claim 1, wherein il... | UNIVERSITY HEALTH NETWORK | A61B005/00 G06T007/00 G01N021/64
US10433739 | B2 | 2019-10-08 | Multi-channel photoplethysmography sensor | 2017-04-28 | In one embodiment, a data processing method comprises obtaining one or more first photoplethysmography (PPG) signals based on one or more first light sources that are configured to emit light having a first light wavelength corresponding to a green light wavelength; obtaining one or more second PPG signals based on one or more second light sources that are configured to emit light having a second light wavelength corresponding to a red light wavelength, one or more of the first light sources and one or more of the second light sources being co-located; generating an estimated heart rate value based on one or more of the first PPG signals and the second PPG signals; and causing the estimated heart rate value to be displayed via a user interface on a client device. | 1. An activity monitoring apparatus comprising: one or more first light sources that are configured to emit light having a first light wavelength corresponding to a green light wavelength;one or more second light sources that are configured to emit light having a second light wavelength corresponding to a red light wavelength, wherein one or more of the one or more first light sources and one or more of the one or more second light sources are co-located;one or more processors;a non-transitory computer-readable storage medium coupled to the one or more processors and storing one or more sequences of instructions which, when executed using the one or more processors, cause the one or more processors to: obtain one or more first photoplethysmography (PPG) signals based on light emitted from the one or more first light sources;obtain one or more second PPG signals based on light emitted from the one or more second light sources;determine a first quality metric based on the one or more first PPG signals;determine a second quality metric based on the one or more second PPG signals;compare the first quality metric to the second quality metric and select either the first quality metric or the second quality metric as a greater quality metric; andgenerate an estimated heart rate value based on the one or more first PPG signals or the one or more second PPG signals that corresponds to the greater quality metric; andcause the estimated heart rate value to be displayed via a user interface on a client device. 2. The activity monitoring apparatus of claim 1, further comprising: a first detector; anda second detector, wherein: the first detector and the second detector are located at different locations having different light paths with respect to at least one of the one or more first light sources and with respect to at least one of the one or more second light sources, andthe non-transitory computer-readable storage medium further stores one or more sequences of instructions which, when executed using the one or more processors, further cause the one or more processors to: obtain at least one PPG signal selected from the group consisting of: the one or more first PPG signals and the one or more second PPG signals using the first detector; andobtain at least one PPG signal selected from the group consisting of: the one or more first PPG signals and the one or more second PPG signals using the second detector. 3. The activity monitoring apparatus of claim 1, wherein at least one of the one or more first light sources and at least one of the one or more second light sources comprise discrete light-emitting diode (LED) emitters. 4. The activity monitoring apparatus of claim 1, wherein one or more of the one or more first light sources and one or more of the one or more second light sources collectively comprise a single multi-color light-emitting diode (LED). 5. The activity monitoring apparatus of claim 4, wherein the single multi-color LED is a red-green-... | Fitbit, Inc. | A61B005/024 A61B005/00
US10440295 | B2 | 2019-10-08 | Image forming apparatus | 2016-10-13 | An image forming apparatus includes lasers to respectively emit lights having central wavelengths different from each other, an imager to output an image signal upon receiving light from a subject, a laser wavelength-specific image information acquirer to acquire, from the image signal output from the imager, pieces of laser wavelength-specific image information, and an image former to combine the pieces of laser wavelength-specific image information supplied from the laser wavelength-specific image information acquirer, so as to form an observation image in each mode included in the observation modes. | 1. An image forming apparatus comprising: a plurality of lasers, wherein each of the plurality of lasers is configured to emit light having a different central wavelength to irradiate a subject;an image sensor; anda processor comprising hardware, wherein the processor is configured to: receive a selection of a plurality of observation modes, wherein each of the plurality of observation modes corresponds to a different type of optical information of the subject;in each of a plurality of sub-frame periods of one frame period, control a different group of lasers to emit the lights of the different central wavelengths corresponding to the lasers of the different group of lasers to irradiate the subject; andcontrol the image sensor to photoelectrically convert light received from the subject to generate an image signal;acquire, from the image signal generated by the image sensor in the each of the plurality of sub-frame periods, pieces of wavelength-specific image information corresponding to the different central wavelengths of the lights emitted by the different group of lasers;generate a first observation image signal including first observation image information corresponding to a first observation mode of the plurality of observation modes selected, based on a piece of wavelength-specific image information acquired from the image signal generated by the image sensor in a first sub-frame period of the plurality of sub-frame periods; andgenerate a second observation image signal including second observation image information corresponding to a second observation mode of the plurality of observation modes selected, based on the piece of wavelength-specific image information acquired from the image signal generated by the image sensor in the first sub-frame period of the plurality of sub-frame periods,wherein the image sensor and the processor are configured to satisfy a relationship: N×S≥L, where N is a number of types of pixels of the image sensor with different wavelength sensitivity,where L is a number of the pieces of the wavelength-specific image information, andwhere S is a number of the plurality of sub-frame periods of the one frame period. 2. The image forming apparatus according to claim 1, wherein a number of the different central wavelengths of the lights emitted by the different group of lasers in the each of the plurality of sub-frame periods on the one frame period is smaller than N. 3. An image forming apparatus comprising: a plurality of lasers, wherein each of the plurality of lasers is configured to emit light having a different central wavelength to irradiate a subject;an image sensor; anda processor comprising hardware, wherein the processor is configured to: receive a selection of a plurality of observation modes, wherein each of the plurality of observation modes corresponds to a different type of optical information of the subject;in each of a plurality of sub-frame periods of one frame period, control a different group of ... | OLYMPUS CORPORATION | H04N005/345 A61B001/04 A61B005/00 H04N009/31 A61B001/00 G02B023/24 A61B001/045 A61B001/06 A61B005/1455 H04N005/225 H04N005/232 H04N005/33
US10433727 | B2 | 2019-10-08 | Method and medical diagnosis computer for displaying medical diagnosis data and/or information about medical diagnosis data | 2017-09-29 | In a method and computer for displaying medical diagnosis data and/or information about medical diagnosis data at a display screen, an item of information of a displayed content of different categories of medical diagnosis data and/or information about medical diagnosis data is determined in the computer. Using the displayed content, region sizes for display regions, which are respectively associated with one of the different categories are determined, and the display regions are displayed dependent on their region size. | 1. A method for displaying a medical diagnosis output comprising at least one of medical diagnosis data and information about medical diagnosis data, at a display screen of a medical diagnosis computer, said method comprising: providing said computer with at least two different categories of at least one of said medical diagnosis data and said information about medical diagnosis data in said medical diagnosis output;in said computer, determining of displayed content for each of said at least two different categories;at said display screen, displaying said displayed content of said at least two different categories in at least two display regions respectively associated with said at least two categories;receiving an input into said computer that correlates multiple different categories with each other, among said at least two different categories;in said computer, determining a region size for a single display region for said correlated multiple different categories dependent on respective sizes of the display regions for said displayed content of each of said correlated multiple different categories, and changing said display screen to display the display content of all of said correlated multiple different categories in said single region; andsimultaneously displaying said single display region at said display screen with the determined single region size. 2. A method as claimed in claim 1 comprising, for at least one of said display regions, having a category associated therewith for which no medical diagnosis data or information about medical diagnosis data exists, suppressing display of said at least one display region at said display screen. 3. A method as claimed in claim 1 comprising, for at least one of said display regions having an associated category for which no medical diagnosis data or information about medical diagnosis data exists, displaying a representative element at said display screen for said at least one display region. 4. A method as claimed in claim 1 comprising, for at least one of said display regions having an associated category for which no medical diagnosis data or information about medical diagnosis data exists, displaying a minimum-sized display region at said display screen. 5. A method as claimed in claim 1 comprising, when at least one display region has an associated category for which no medical diagnosis data or information about medical diagnosis data exists, displaying a further display region, having an associated category for which medical diagnosis data or information about medical diagnosis data does exist, at said display screen with a predetermined region size. 6. A method as claimed in claim 1 comprising, when at least one display region has an associated category for which no medical diagnosis data or information about medical diagnosis data exists, displaying a further display region, having an associated category for which medical diagnosis data or information about medical diagnosis data do... | Siemens Healthcare GmbH | A61B005/00 G06F019/00 G16H040/63 G16H050/20 A61B008/00 A61B006/00
US10456057 | B2 | 2019-10-29 | Systems and methods for evaluation of electrophysiology systems | 2014-12-12 | A signal processing evaluator and methods that compare a digital waveform of a cardiac signal to a first processed signal generated by a test system such as an EP recorder or an EP mapping system and generates a first finding evaluating how well the test system filters non-cardiac signals or simulated body impedance. A simulator and methods that send cardiac signals including non-cardiac signals or simulated body impedance to a test system and to a signal processing evaluator for evaluation of the test system. | 1. An electrophysiology (EP) simulator for determining the accuracy of an EP recorder or mapping system in the acquisition of cardiac signals comprising (a) a database connection to a database, wherein the database is configured to store: i. a cardiac signal expressed in a digital waveform or an analog waveform, andii. a simulated body impedance waveform, a cardiac feature waveform, or a non-cardiac signal waveform;(b) a first circuitry that alters the cardiac signal by combining: i. the cardiac signal and;ii. the simulated body impedance waveform, the non-cardiac signal waveform, the cardiac feature waveform, or a combination thereof, thereby generating a digital simulated waveform or an analog simulated waveform;(c) a D/A converter that converts the digital simulated waveform to the analog simulated waveform;(d) a first connection to a first test system, wherein the first test system is an EP recorder system or a mapping system;(e) a second connection to a first evaluator, wherein the second connection couples the EP simulator to an evaluator; and(f) a second circuitry that provides to the first evaluator: i. the cardiac signal; andii. information about whichever the simulated body impedance waveform, the cardiac feature waveform, or the non-cardiac signal waveform used to generate the analog simulated waveform or the digital simulated waveform. 2. The simulator of claim 1, wherein the cardiac signal comprises one or more of the following: an electrocardiogram, a unipolar electrogram, a bipolar electrogram, a cardiac activation map, and a data necessary to generate the cardiac activation map. 3. The simulator of claim 1, wherein the cardiac feature waveform comprises a parameter comprising a parameter value, a change parameter, a shape value parameter, a shape change parameter that alters the shape of the analog simulated waveform or a portion thereof value, or any combination thereof. 4. The simulator of claim 1, wherein the cardiac feature comprises a parameter of an electrocardiogram waveform or of an electrogram waveform, the parameter comprising an RR interval, a P wave, a PR interval, a PR segment, a QRS complex, a J-point, an ST segment, a T wave, an ST interval, a QT interval, a U wave, a J wave, or a combination thereof. 5. The simulator of claim 3, wherein the cardiac feature waveform comprises a change parameter value in the cardiac signal over time that includes a ST elevation, a Q wave formation, a T wave inversion, and a Q-wave normalization with a persistent Q wave parameter. 6. The simulator of claim 1, wherein the cardiac feature waveform comprises S-waves in Lead I of a surface electrode 12-lead ECG, and Q-waves, and inverted T-waves in Lead III of the surface electrode 12-lead ECG. 7. The simulator of claim 1, wherein the cardiac feature waveform comprises a change in the cardiac signal associated with indicative of a sinus arrhythmia, sinus bradycardia, sinus arrhythmia, sinus arrest or pause, sino-atrial exit block, a... | BIOSIG TECHNOLOGIES, INC. | A61B005/04 A61B005/0452 A61B005/042 A61B005/0472 A61B005/00 G16H050/50
US10433785 | B2 | 2019-10-08 | Percutaneous stimulation device and method for detecting compartment syndrome | 2015-05-05 | A diagnosis device, and more particularly, a compartment syndrome diagnostic device is described herein. The diagnostic device may include a display that renders information associated with stimulation of a motor unit suspected of suffering from compartment syndrome. The diagnostic device may generate a stimulation signal for stimulating the motor unit through an electrode. The device may determine whether the motor unit is at risk for compartment syndrome based on the response of the motor unit to the stimulation. The diagnostic device may also measure pressure of a compartment. The device may determine whether the motor unit is at risk for compartment syndrome based on the measured pressure and the response of the motor unit to the stimulation. | 1. A compartment syndrome diagnosis device, comprising: a percutaneous probe comprising an electrode;a memory to store computer executable instructions; anda processor, communicatively coupled to the memory and the electrode, that facilitates execution of computer executable instructions to perform the following acts:generating a stimulus signal intended to elicit a visible and/or palpable muscle contraction of a motor unit of a compartment; andmonitoring at least one stimulation parameter associated with a stimulation threshold of the motor unit of the compartment,wherein the electrode operatively delivers, based on the stimulation parameter, a stimulation signal to the motor unit. 2. The device of claim 1, wherein the acts further comprise: generating a rendering of a representation of data describing a history of the at least one stimulation parameter. 3. The device of claim 2 wherein the generating the rendering of the representation further comprises generating the rendering describing at least one of a stimulus current amplitude with a fixed pulse duration, stimulus pulse duration at a fixed current amplitude, or a charge of the stimulus pulse. 4. The device of claim 1, wherein the acts further comprise: controlling a stimulation parameter for stimulation of the motor unit in the compartment, wherein the compartment is determined to be a location of a possible compartment syndrome. 5. The device of claim 4, wherein the percutaneous probe is configured to be at least partially implanted into the tissue region, and wherein the percutaneous probe comprises at least one of a needle, a catheter, or an intramuscular lead. 6. The device of claim 4, wherein the electrode is configured for delivering unipolar stimulation to the motor unit. 7. The device of claim 4, further comprising a return electrode coupled to the compartment syndrome diagnosis device, the return electrode configured to provide a return path for the stimulation signal. 8. The device of claim 4, wherein the controlling the stimulation parameter further comprises: iterating alteration of a stimulus magnitude until a lowest stimulus magnitude is reached, the lowest stimulus magnitude producing a measurable, observable or palpable muscle twitching; andwherein the monitoring the at least one stimulation parameter further comprises recording the lowest stimulus magnitude as the at least one stimulation parameter as the tissue stimulation recruitment threshold of a motor unit of a compartment. 9. The device of claim 8, wherein the acts further comprise: determining whether to adjust the stimulus magnitude based on input associated with identification of the muscle twitching. 10. The device of claim 9, wherein the acts further comprise: receiving the input associated with the identification from at least one of a control device configured to receive user input, a muscle twitch sensor operatively coupled to a patient receiving the stimulation, or an electromyograph electrode comp... | CHECKPOINT SURGICAL, INC. | A61B005/05 A61B005/00 A61B005/11 A61B005/0492 A61B005/03 A61B005/0488
US10448833 | B2 | 2019-10-22 | Systems and methods for activating a circuit of an implant device | 2017-09-08 | The present disclosure relates to systems and methods for activating a circuit of an implant device. Consistent with one implementation, an implant device is provided with a sensor including a working electrode (WE) and a counter electrode (CE). The sensor may be configured to generate a first current at the CE when the implant device is implanted in a body of a subject. A sensing circuit may also be provided that is electrically coupled to the WE of the sensor. The sensing circuit may be activated based on the first current and utilize the sensor to measure one or more parameters of an individual or other subject. | 1. An implantation detector comprising: a clock signal generator;a switch connected between (i) a first electrical contact configured to be electrically coupled to a counter-electrode (“CE”) of a sensor and (ii) ground, wherein the switch is configured to selectively short the CE with ground based on a clock signal from the clock signal generator; anda voltage detector configured to detect a voltage at the first electrical contact and to output a signal based on the voltage to a second electrical contact to activate a sensing circuit for measuring at least one physiological parameter of an individual. 2. The implantation detector of claim 1, further comprising a capacitor connected between the first electrical contact and ground. 3. The implantation detector of claim 1, wherein the implantation detector is implemented in an integrated circuit. 4. The implantation detector of claim 1, further comprising a bias circuit that supplies a bias voltage between a third electrical contact and the first electrical contact, the third electrical contact configured to be electrically coupled to a WE of the sensor. 5. An implant device comprising: a sensor including a working electrode (WE) and a counter electrode (CE), wherein the sensor is configured to generate a first current at the CE when the implant device is implanted in a body of an individual;a sensing circuit for measuring at least one physiological parameter of the individual, the sensing circuit being electrically coupled to the WE of the sensor; andan implantation detector configured to activates the sensing circuit in response to the first current, the implantation detector comprising: a clock signal generator;a switch connected between the CE of the sensor and ground, wherein the switch is configured to selectively short the CE with ground based on a clock signal from the clock signal generator; anda voltage detector configured to detect a voltage at the CE of the sensor and to output a signal based on the voltage to a sensing circuit for measuring at least one physiological parameter of the individual, the sensing circuit being electrically coupled to the WE of the sensor in response to the voltage at the CE of the sensor. 6. The implant device of claim 5, wherein the implantation detector further comprises a capacitor between the CE and ground. 7. The implant device of claim 5, wherein at least one of the implantation detector and the sensing circuit is implemented in an integrated circuit. 8. The implant device of claim 5, wherein the implantation detector is implemented in a first integrated circuit and the sensing circuit is implemented in a second integrated circuit. 9. The implant device of claim 5, wherein the sensor is an electrochemical sensor. 10. The implant device of claim 9, wherein the electrochemical sensor is configured to detect glucose level of the body. 11. The implant device of claim 5, further comprising a bias circuit that supplies a bias voltage between the WE ... | VERILY LIFE SCIENCES LLC | A61B005/00 A61B005/145 A61B005/07 A61N001/378 A61B005/1486 A61B005/11 A61N001/372
US10453251 | B2 | 2019-10-22 | Systems and methods for automated measurement of foot size using electronic sensors | 2018-09-14 | A computer-implemented method for estimating a size of a foot, the computer-implemented method being performed in connection with a computer system comprising a central processing unit, a plurality of sensors and a memory, the computer-implemented method comprising: receiving foot measurement data from the plurality of sensors; using the received foot measurement data to build a 3D model of the foot; receiving a 3D model of a shoe; performing a positive or negative match of the 3D model of the foot with the 3D model of a shoe; and providing a result of the positive or negative match to a user. | 1. A footwear matching system, said system comprising: a mobile foot scanning slip-in with a plurality of sensors to yield a plurality of user foot data coupled to;a memory element with instructions, which, when executed in connection with a processing unit, cause the footwear matching system to match available footwear by: receiving user foot data comprising a plurality of sensed data and user inputted data;rendering a 3-D representation of the user foot based on the user foot data;referencing said user foot 3-D representation against a learned table of footwear data, wherein the footwear data is at least one of a statistical aggregation across at least one of a brand line, size line, style line, outer composition line, inner-composition line, color-way line, or footwear 3-D representation line; andpushing a list of at least two footwear with a ranked threshold-grade match of user foot 3-D representation with statistical aggregation across at least one line for any given matched footwear. 2. A footwear matching system, said system comprising: a mobile foot scanning slip-in with a plurality of sensors to yield a plurality of user foot data coupled to;a memory element with instructions, which, when executed in connection with a processing unit, cause the footwear matching system to match available footwear by: receiving user foot data comprising a plurality of sensed data and user inputted data by a receiving module;rendering a 3-D representation of the user foot based on the user foot data by a rendering module;referencing said user foot 3-D representation against a learned table of footwear data by a matching module, wherein the footwear data is at least one of a statistical aggregation across at least one of a brand line, size, line, style line, outer composition line, inner-composition line, color-way line, or footwear 3-D representation line;pushing a list of at least two footwear with a ranked threshold-grade match of user foot 3-D representation with statistical aggregation across at least one line for any given matched footwear; and wherein the list of footwear is from a curated native inventory of footwear. 3. A footwear matching system, said system comprising: a mobile foot scanning slip-in with a plurality of sensors to yield a plurality of user foot data coupled to;a memory element with instructions, which, when executed in connection with a processing unit, cause the footwear matching system to match available footwear by: receiving user foot data comprising a plurality of sensed data and user inputted data;rendering a 3-D representation of the user foot based on the user foot data;referencing said user foot 3-D representation against a learned table of footwear data, wherein the footwear data is at least one of a statistical aggregation across at least one of a brand line, size line, style line, outer composition line, inner-composition line, color-way line, or footwear 3-D representation line; andpushing a list of at least two foo... | Fit-Any, Inc. | G06T017/00 A61B005/00 G01L001/20 A61B005/107
US10449344 | B2 | 2019-10-22 | Microneedles made from polycarbonate-polycarbonate/polysiloxane copolymer compositions | 2017-04-28 | A microneedle includes a shaft having a proximal end and a distal end and a capillary space within the shaft, the capillary space (i) connecting the proximal and distal ends or (ii) extending from the distal end of the shaft and connecting with one or more external openings positioned between the proximal end and distal end or (iii) performing the functions of both (i) and (ii). The microneedle includes a polymer mixture which includes (a) optionally polycarbonate, (b) a polycarbonate-polysiloxane copolymer and (c) a mold release agent. | 1. A microneedle comprising a shaft having a proximal end and a distal end and a capillary space within said shaft, said capillary space (i) connecting said proximal and distal ends or (ii) extending from the distal end of the shaft and connecting with one or more external openings positioned between the proximal end and distal end or (iii) performing functions both (i) and (ii), said microneedle comprising a polymer mixture which comprises (a) optionally polycarbonate, (b) polycarbonate-polysiloxane copolymer, and (c) mold release agent. 2. The microneedle of claim 1 formed from a polymer mixture comprising: from greater than 0 wt. % to about 94.9 wt. % polycarbonate;about 5 wt. % to about 99.9 wt. % polycarbonate-polysiloxane copolymer; andabout 0.1 wt. % to about 1 wt. % mold release agent;wherein the combined weight percent value of all components does not exceed about 100 wt. %, and wherein all weight percent values are based on the total weight of the polymer mixture. 3. The microneedle of claim 1, wherein said polymer mixture has a melt volume flow rate (MVR) of greater than 35 cm3/min as measured according to ASTM 1133 at 300° C. and 1.2 kg. 4. The microneedle of claim 1, wherein said polymer mixture has an Izod Notched Impact of at least 35 kJ/m2 as measured at 3 mm thickness according to ISO 180-1A. 5. The microneedle of claim 1, wherein the polycarbonate-siloxane copolymer comprises about 4 wt. % to about 97 wt. % siloxane based on the weight of the copolymer. 6. The microneedle of claim 1, wherein said polymer mixture comprises about 70 wt. % to about 89.5 wt. % polycarbonate and about 10 to about 30 wt. % polycarbonate-siloxane copolymer. 7. The microneedle of claim 1, wherein said polycarbonate comprises interfacial polycarbonate. 8. The microneedle of claim 1, wherein said polycarbonate comprises melt polycarbonate. 9. The microneedle of claim 1, wherein said mold release agent comprises one or more of pentaerythritol stearate, glycerol monostearate, a wax, polyethylene or a poly alpha olefin. 10. The microneedle of claim 1, wherein said microneedle consists of said polymer mixture. 11. The microneedle of claim 1, wherein said polymer mixture has a heat deflection temperature (HDT) of at least 120° C. on a 3.2 mm sample at 1.8 MPa as measured according to ISO 75A. 12. A medical device suitable for delivery of a therapeutic agent, said device comprising one or more microneedles of claim 1. 13. A method of forming a microneedle comprising: (a) placing a polymer mixture into a mold, said polymer mixture comprising (i) optionally polycarbonate, (ii) polycarbonate-polysiloxane copolymer and (iii) mold release agent, said polymer mixture being at a temperature such that it is flowable;(b) allowing said polymer to solidify; and(c) releasing the solidified polymer mixture from said mold. 14. The method of claim 13, wherein said polymer mixture comprises: from greater than 0 wt. % to about 94.9 wt. % polycarbonate;about 5 wt. %... | SABIC GLOBAL TECHNOLOGIES B.V. | A61M037/00 A61B005/00 C08L069/00 C08L083/10 C08G077/448
US10453190 | B2 | 2019-10-22 | Detection of and validation of shadows in intravascular images | 2016-11-22 | In part, the disclosure relates to shadow detection and shadow validation relative to data sets obtained from an intravascular imaging data collection session. The methods can use locally adaptive thresholds and scan line level analysis relative to candidate shadow regions to determine a set of candidate shadows for validation or rejection. In one embodiment, the shadows are stent strut shadows, guidewire shadows, side branch shadows or other shadows. | 1. A method of detecting a shadow in an intravascular image, the method comprising: storing, using an intravascular diagnostic system, one or more intravascular datasets, each intravascular datasets comprising a plurality of scan lines in one or more electronic memory devices;determining a plurality of line projections on a per scan line basis, using one or more computing devices of the intravascular diagnostic system, each line projection determined using a near tissue offset and far tissue offset;determining, using the one or more computing devices of the intravascular diagnostic system, local estimates of tissue intensity using the line projections;determining, using the one or more computing devices of the intravascular diagnostic system, a locally adaptive threshold that varies across scanlines;identifying shadows, using the one or more computing devices of the intravascular diagnostic system, that represent features of interest in the one or more intravascular datasets using groupings of contiguous scanlines in which the local estimates of intensity fall below the locally adaptive threshold; anddisplaying one or more of the features of interest using the intravascular diagnostic system. 2. The method of claim 1 further comprising determining a plurality of near offsets for the plurality of scan lines; anddetermining a plurality of far offsets for the plurality of scan lines. 3. The method of claim 1 further comprising identifying a candidate shadow based upon presence of a local minimum within the line projection, wherein an intensity of the local minimum is less than a given fraction of one or more maximum intensities found within a neighborhood on either side of a scanline of the plurality of scan lines. 4. The method of claim 1 further comprising estimating a plurality of slope values relative to a search window around each scan line to identify changes in slope indicative of an edge of a shadow region. 5. The method of claim 4 further comprising performing one or more shadow validation methods with respect to a detected edge. 6. The method of claim 1 wherein the local estimates of tissue intensity are a smoothed projection generated on a per scan line basis. 7. The method of claim 6 further comprising searching for one or more relative extrema along the smoothed projection and identifying a shadow using the one or more relative extrema based on a signature. 8. The method of claim 7 wherein the signature is a valley disposed between two peaks. 9. The method of claim 1 wherein identifying shadows comprises performing a search for shadow regions within one or more line projections. 10. The method of claim 1 further comprising validating the shadows identified. 11. The method of claim 10 wherein validating the shadows further comprises detecting one or more edges with a kernel. 12. The method of claim 10 further comprising displaying one or more objects in a representation of a blood vessel, the objects associated with the one or... | LIGHTLAB IMAGING, INC. | G06K009/00 G06T007/00 A61B005/00 A61B008/08 A61B008/12 G06T007/136 G06T007/13 A61B005/06
US10434307 | B2 | 2019-10-08 | Methods and devices for subcutaneous lead implantation | 2014-02-11 | Devices and implantation methods utilizing subcutaneous placement into a patient are disclosed for the insertion, advancement and positioning of a subcutaneous implantable medical device (SIMD) such as a medical electrical lead. The SIMD is releasably-engaged with a device in accordance with embodiments of this disclosure, and advanced from an incision of the patient to an implant location. The implantation device may be disengaged from the SIMD without moving the SIMD from the implant location. | 1. A tunneling tool system for implanting a medical electrical lead, the system comprising: the medical electrical lead including an elongate lead body with a substantially circular cross-section, the elongate lead body including a first portion and a second portion, wherein the first portion is proximal the second portion along the length of the elongate lead body, and the second portion includes a distal end of the lead body; anda tunneling tool comprising: an elongate tool body formed from a resilient material and having at least a crescent-shaped segment, the elongate body having a proximal end and a distal end, anda channel defined on an inner surface of the crescent-shaped segment and extending along a length of the crescent-shaped segment, wherein the distal end of the elongate tool body defines an opening of the channel,wherein the first portion of the elongate lead body defines a first diameter that is less than a second diameter of the second portion of the elongate lead body, wherein the first diameter of the elongate lead body is substantially equal to or less than a width of the opening of the elongate tool body at the distal end, and wherein the second diameter of the second portion is larger than the width of the opening of the elongate tool body at the distal end,wherein the medical electrical lead and the tunneling tool are configured such that, in a first arrangement, the first portion of the medical electrical lead is disposed with the channel, and the second portion of the medical electrical lead is disposed outside the channel beyond the distal end of the elongate tool body, wherein, in the first arrangement, the medical electrical lead engages with the elongate tool body such that movement of the elongate tool body in a distal direction along a longitudinal axis of the elongate tool body causes movement of the distal end of the lead body in the distal direction, andwherein the medical electrical lead and the tunneling tool are configured such that, in a second arrangement, the second portion of the medical electrical lead is disposed with the channel, and the first portion of the medical electrical lead is disposed outside the channel beyond the distal end of the elongate tool body, and wherein, in the second arrangement, the medical electrical lead engages with the elongate tool body such that movement of the elongate tool body in a proximal direction along the longitudinal axis of the elongate tool body causes movement of the distal end of the lead body in the proximal direction. 2. The system of claim 1, wherein the tunneling tool is configured to releasably engage the second portion of the medical electrical lead disposed in the channel in the second arrangement. 3. The system of claim 1, wherein the crescent-shaped segment defines the opening at the distal end of the elongate tool body, wherein the opening is configured to engage the medical electrical lead in at least one of the first arrangement or the second arrang... | Medtronic, Inc. | A61B017/34 A61N001/05 A61N001/39 A61B017/32 A61B005/046 A61M025/01 A61N001/362
US10456317 | B2 | 2019-10-29 | System and method for controlling joint angle of knee-joint type walking training robot | 2014-11-19 | The present invention relates to a system and a method for controlling a joint angle of a knee-joint type walking training robot which estimates a walking stage of a person receiving rehabilitation for walking and actively responds to the walking stage on the basis thereof. The present invention can easily control the joint angle of the knee-joint type walking training robot by providing a configuration comprising: a pressure measuring device for measuring the pressure on the sole of a walker's foot by using a pressure sensor; and a joint angle estimating device for estimating the joint angle of a knee-joint by extracting movement time of the walk and the length of the part of the sole contacting the ground on the basis of the sole's pressure measured by the pressure measuring device. | 1. A system for controlling a joint angle of a knee-joint type walking training robot, the system comprising: a pressure measuring apparatus configured to measure a pressure of a sole of a foot of a walker by using a pressure sensor; anda joint angle estimating apparatus configured to estimate a joint angle of a knee-joint by extracting a movement time period for walking and a length by which the foot sole makes contact with a ground surface based on the pressure of the foot sole measured by the pressure measuring apparatus,wherein the joint angle estimating apparatus comprises:a receiver for receiving pressure values transmitted by a transmitter;a pressure extracting circuit configured to estimate a gait phase for the received pressure values; anda joint angle estimating circuit configured to estimate the joint angle of the knee-joint during walking by estimating an angle between the foot sole and the ground surface according to the gait phase estimated by the pressure extracting circuit. 2. The system of claim 1, wherein the pressure measuring apparatus comprises: a pressure measuring unit provided to correspond to the foot sole; andthe transmitter configured to transmit the pressure values measured by the pressure measuring unit to the joint angle estimating apparatus. 3. The system of claim 2, wherein the pressure measuring unit comprises a plurality of pressure sensors sequentially arranged from a heel towards a big toe. 4. The system of claim 3, wherein the pressure extracting circuit extracts a pressure according to the gait phase in a time series scheme. 5. A method for controlling a joint angle of a knee-joint type walking training robot, the method comprising the steps of: (a) detecting a pressure of a foot sole during walking by applying a plurality of sensors;(b) transmitting pressure values detected in step (a) to a pressure extracting circuit;(c) extracting a walking velocity and a step length by the pressure extracting circuit;(d) conjecturing an angle between the foot sole and a ground surface according to the walking velocity and step length extracted in step (c); and(e) controlling the joint angle of the walking training robot according to the angle between the foot sole and the ground surface conjectured in step (d). 6. The method of claim 5, wherein in step (c), the walking velocity and the step length are extracted in a time series scheme by the plurality of pressure sensors sequentially arranged from a heel to a big toe. 7. The method of claim 5, wherein step (c) is executed according to Equation 1:Fitime=∑i=1Timermax⁢FSTthreshold×Dtime,[Equation⁢⁢1]wherein Fitime denotes an FSR sensor that exceeds a time threshold value, Timermax denotes a timer period, FSRthreshold denotes a value that is defined as ‘1’ if a measurement value exceeds a threshold value, and Dtime is a sensor measurement period. 8. The method of claim 5, wherein in step (e), the joint angle of the knee-joint is set as Footangle×1.5, in which Footangle... | KOREA POLYTECHNIC UNIVERSITY INDUSTRY ACADEMIC COOPERATION FOUNDATION | A61H003/00 A61H001/02 A61B005/103 A61B005/11 B25J009/16
US10456033 | B2 | 2019-10-29 | Apparatus and method for measuring blood flow of vessels | 2016-03-07 | An apparatus and a method for measuring blood flow of vessels are provided. The apparatus includes a light source, a light splitting module, a reference arm module, a sample arm module, a probing module, and a control system. The sample arm module includes a scanning unit and an optical-path shifting device. A probe light is obtained from the light splitting module, and a central line of a main light of the probe light extends through a rotation axis of the scanning unit. The probe light is reflected by the scanning unit to the optical-path shifting device. When the optical-path shifting device is rotated between a first position and a second position respectively, the probe light scans a vessel in fundus to obtain a first phase shift signal and a second phase shift signal blood flow rates and total blood flow of all the vessels near an optic disc are determined. | 1. An apparatus for measuring blood flow of vessels, comprising: a light source, a light splitting module, a reference arm module, a sample arm module, a probing module, and a control system;light emitted by the light source being split by the light splitting module to form a reference light and a probe light, the reference light being incident to the reference arm module, and the probe light being incident to the sample arm module; the sample arm module comprising a scanning unit and a rotatable optical-path shifting device, the rotatable optical-path shifting device being rotatable about a rotation axis, and the probe light having a main light on a rotating, a central line of the main light extending through a rotation axis of the scanning unit;when the optical-path shifting device is rotated to be in a first position, the probe light being configured to be reflected by the scanning unit to enter the optical-path shifting device, to scan a vessel in a first direction and carry information of the vessel scanned after passing through the optical-path shifting device, to be returned by the sample arm module, and to interfere with the reference light returned from the reference arm module at the light splitting module to generate a first interference light; the first interference light being configured to be probed by the probing module and processed by the control system to obtain a first phase shift signal of the vessel; andwhen the optical-path shifting device is rotated to be in a second position, the probe light being configured to be reflected by the scanning unit to enter the optical-path shifting device to scan the vessel in a second direction and carry information of the vessel scanned after passing through the optical-path shifting device, to be returned by the sample arm module, and to interfere with the reference light returned from the reference arm module at the light splitting module to generate a second interference light; the second interference light being configured to be probed by the probing module and processed by the control system to obtain a second phase shift signal of the vessel;wherein a line extending through a point where the main light of the probe light irradiates on the scanning unit and a point where the main light of the probe light irradiates on the optical-path shifting device is collinear with the rotation axis of the optical-path shifting device. 2. The apparatus of claim 1, wherein when the optical-path shifting device is rotated to the second position from the first position, an angle of rotation is 180°. 3. The apparatus of claim 2, wherein the sample arm module further comprises a collimating mirror, a relay lens, a dichroic mirror, and a ophthalmoscope; the collimating mirror being configured to collimate the probe light obtained after splitting by the light splitting module; the relay lens being configured to converge the probe light from the optical-path shifting device on the dichroic mirror; the dic... | SHENZHEN CERTAINN TECHNOLOGY CO., LTD. | A61B003/12 A61B003/14 G01B009/02 A61B005/00 A61B003/10 A61B005/026 G01N021/47
US10434332 | B2 | 2019-10-08 | Breathing phase-based transformation of a static computed tomography | 2014-08-28 | A medical data processing method of determining a transformation for determining a breathing state-dependent geometry of an anatomical body part of a patient's body, the method comprising: a) acquiring planning image data describing a set of tomographic medical planning images describing each a different part of the anatomical body part in the same respiratory state called reference planning respiratory state, wherein the anatomical body part is subject to respiratory movement and wherein the planning images comprise a planning image called reference planning image describing a part of the anatomical body part which is called reference planning body part; b) acquiring breathing image data describing a set of tomographic medical breathing images of the anatomical body part, wherein the breathing images comprise a reference breathing image describing the reference planning body part in a respiratory state called reference breathing respiratory state, which is different from the reference planning respiratory state, and a target breathing image describing at least another part of the anatomical body part, wherein the other part of the anatomical body part is called target body part, in a respiratory state called target respiratory state which is different from the reference planning respiratory state; c) determining, based on the planning image data and the breathing image data, reference transformation data describing a transformation, called reference transformation, between the geometry of the reference planning body part in the reference planning respiratory state and the geometry of the reference planning body part in the reference breathing respiratory state; d) acquiring scaling factor data describing a scaling factor which describes a relationship between the geometry of the reference planning body part in the reference breathing respiratory state and the geometry of the target body part in the target respiratory state; e) determining, based on the reference transformation and the scaling factor data, derived transformation data describing a transformation called derived transformation between the geometry of the target body part in the reference planning respiratory state, and the geometry of the target body part in the reference breathing respiratory state. | 1. A radiotherapy system or radiosurgery system, comprising: a treatment beam source;at least one or more processors;the at least one or more processors in communication with at least one memory having instructions which, when executed by the at least one or more processors, cause the processors to determine a transformation for determining a breathing state-dependent geometry of an anatomical body part of a patient's body, the instructions causing the at least one or more processors to: acquire, at the at least one or more processors, planning image data describing a set of tomographic medical planning images each describing a different part of the anatomical body part in the same respiratory state called reference planning respiratory state, wherein the anatomical body part is subject to respiratory movement and wherein the planning images comprise a planning image called a reference planning image describing a part of the anatomical body part which is called reference planning body part;acquire, at the at least one or more processors, breathing image data describing a set of tomographic medical breathing images of the anatomical body part, wherein the breathing images comprise a reference breathing image describing the reference planning body part in a respiratory state called reference breathing respiratory state, which is different from the reference planning respiratory state, and a target breathing image describing at least another part of the anatomical body part, wherein the other part of the anatomical body part is called target body part, in a respiratory state called target respiratory state which is different from the reference planning respiratory state and wherein the breathing image data comprises a comparative breathing image describing a further part of the anatomical body part of the reference breathing respiratory state, which further part is called comparative breathing body part and is different from the reference planning body part and the target body part;determine, by the at least one or more processors and based on the planning image data and the breathing image data, reference transformation data describing a transformation, called reference transformation, between the geometry of the reference planning body part in the reference planning respiratory state and the geometry of the reference planning body part in the reference breathing respiratory state;acquire, at the at least one or more processors, scaling factor data describing a scaling factor which describes a relationship between the geometry of the reference planning body part in the reference breathing respiratory state and the geometry of the target body part in the target respiratory state; wherein acquiring the scaling factor data comprises: acquiring, at the at least one or more processors, image spacing data describing the spatial relationship between the positions at which the reference breathing image, the target breathing image and the comparative breath... | BRAINLAB AG | G06K009/00 A61N005/10 A61B006/03 A61B006/00 A61B005/107
US10456040 | B2 | 2019-10-29 | Imaging device | 2015-07-08 | The fusion element of the imaging processing element 31 generates the fused image by combining: the corrected image generated by using; at least one parameter relative to the color space including RGB value of each pixel, luminance, value, saturation and hue of the visible image, and each pixel value of the near-infrared image imaging fluorescences from indocyanine green; and the second corrected image that is the near-infrared image after colored. | 1. An imaging device, comprising: an excitation light source that irradiates an excitation light to a subject; wherein the excitation light excites a fluorophore administered into said subject to produce a fluorescence;a visible light source that irradiates a visible light to said subject;a camera capable of detecting the fluorescence and the visible light; wherein said fluorescence is emitted from said fluorophore due to said irradiation of the excitation light and said visible light is reflected from a surface of said subject; andan image fusion element that generates a fused image by combining a visible image of the subject and a fluorescent image of the subject imaged by the camera; andwherein said image fusion element generates a first corrected image by modifying a pixel value of an area of said fluorescent image relative to said visible image using said visible image and said fluorescent image, generates a second corrected image by coloring said fluorescent image and combining said first corrected image and said second corrected image. 2. The imaging device according to claim 1, wherein: said image fusion element that generates said fused image by combining the first corrected image further obtains said first corrected image by subtracting an image based on said fluorescent image from said visible image and the second corrected image obtained by coloring said fluorescent image. 3. The imaging device according to claim 2, wherein: said first corrected image is generated by subtracting the pixel value, which is obtained by multiplying a pixel value of said fluorescent image by a coefficient from a value of a color space of said visible image, and the coefficient is larger than 0 and smaller than 1. 4. The imaging device according to claim 2, wherein: said excitation light and said fluorescence are near-infrared lights. | SHIMADZU CORPORATION | A61B005/00
US10438473 | B2 | 2019-10-08 | Activity monitor | 2016-03-07 | An activity monitor comprising one or more acoustic transducers (100) and a computation component (104) that is arranged to identify events from acoustic signals received by the acoustic transducers (100). | 1. An activity monitor for use in a building, the activity monitor comprising: one or more acoustic transducers; anda computation component that is arranged to identify events from acoustic signals received by the one or more acoustic transducers, wherein the computation component is configured: to sample a time slice of an incoming acoustic signal among the acoustic signals received by the one or more acoustic transducers;to derive a temporal characteristic from the sampled time slice;to generate a spectral characteristic of the time slice;to combine the temporal characteristic and the spectral characteristic of the time slice to form an acoustic vector; andwherein the computation component comprises a statistical model-based pattern recognition component arranged to analyse the acoustic vector to identify an event; and an event classifier configured to identify indoor actions formed from a sequence of different identified events, wherein a likelihood of an indoor action being performed is derived from a combination of a linear progression of events in a prescribed order; and the presence of supplementary events in any order. 2. The monitor of claim 1, wherein the identification of events is based on infra-sound acoustic signals or on acoustic signals of frequency less than 40 Hz, whereby intelligible speech is not captured. 3. The monitor of claim 1, further comprising an electronic filter circuit coupled with the one or more acoustic transducer that filters out frequency components of the acoustic signal which relate to intelligible speech. 4. The monitor of claim 1, wherein the computation component is configured to map the acoustic vector to a multidimensional space comprising axes which correspond to age and sex characteristics. 5. The monitor of claim 1, wherein the computation component further comprises at least one of a local data store comprising a library of pre-stored or learned events; and an activity classifier that identifies activities formed from sequences of actions. 6. The monitor of claim 5, wherein the computation component is arranged such that, if an acoustic vector is not matched to an event by the local data store, the computation component sends the acoustic vector to a server which comprises a library of events and which compares the acoustic vector with the library; and if a match is found, the server sends information back to the computation component which then updates the local data store of the computation component. 7. The monitor of claim 1, wherein the computation component further comprises an inference engine that infers at least one of: a routine from identified actions or activities;a social interaction from identified actions or activities; anda sudden break in routine from identified actions or activities, to indicate a possible traumatic event. 8. The monitor of claim 1, wherein the computation component is configured to monitor movement of a person. 9. The monitor of claim 8, being arranged to i... | Buddi Limited | G08B021/04 G10L099/00 A61B005/00 A61B005/0205 A61B005/11
US10444504 | B2 | 2019-10-15 | Methods and systems for performing optical coherence tomography | 2016-09-19 | Configurations are disclosed for a health system to be used in various healthcare applications, e.g., for patient diagnostics, monitoring, and/or therapy. The health system may comprise a light generation module to transmit light or an image to a user, one or more sensors to detect a physiological parameter of the user's body, including their eyes, and processing circuitry to analyze an input received in response to the presented images to determine one or more health conditions or defects. | 1. A wearable augmented reality device comprising: a light source configured to generate image light;a stack of waveguides configured to pass light from the world into an eye of a wearer wearing the augmented reality device, wherein each of the waveguides is configured to present augmented reality content to the wearer by directing the image light to the eye, wherein each of the waveguides is configured to guide the image light therein by total internal reflection between opposing surfaces of the waveguide, and wherein one or more waveguides of the plurality of waveguides are configured to output image light to the eye with a different amount of wavefront divergence than one or more other waveguides of the plurality of waveguides; andan optical coherence tomography system configured to image the eye based on projecting light generated by the light source, via the one or more waveguides, to the eye. 2. The device of claim 1, wherein the optical coherence tomography system is configured to project light beams of varying wavelengths. 3. The device of claim 2, wherein the wavelengths include visible wavelengths. 4. The device of claim 2, wherein the wavelengths include infrared wavelengths. 5. The device of claim 1, wherein the light source comprises a fiber scanning device configured as a 3D scanning head. 6. The device of claim 5, wherein the fiber scanning device is configured to project light beams into the eye via in-coupling the light beams into the waveguides. 7. The device of claim 5, wherein the fiber scanning device is configured to receive light from the eye. 8. The device of claim 1, further comprising an eye tracking system configured to measure eye movement, wherein the ophthalmic system is configured to de-noise the optical coherence tomography images, wherein de-noising comprises discarding optical coherence tomography images based on measured eye movements. 9. The device of claim 1, wherein the augmented reality display platform is configured to perform Electroretinography (ERG). 10. The device of claim 1, wherein the light source is configured to vary an angle at which light is projected to the eye based on regions of the eye space to be imaged. 11. The device of claim 1, further comprising one or more inward facing cameras configured to receive light from the eye. 12. The device of claim 11, wherein the one or more inward facing cameras comprise at least one complementary metal-oxide-semiconductor (CMOS) sensor. 13. The device of claim 1, further comprising a plurality of photodetectors positioned at different parts of the system. 14. The device of claim 13, wherein the photodetectors may be positioned around a rim of the head-mounted ophthalmic system. 15. The device of claim 13, wherein the photodetectors may be positioned around the periphery of a frame of the head-mounted ophthalmic system. 16. The device of claim 1, wherein the display platform comprises an adaptable optics element configured to modify angles fo... | Magic Leap, Inc. | G02B027/01 A61B005/00 A61B003/14 A61B003/113 A61B003/16 A61B005/0476 A61B005/145 A61M021/02 G06T019/00 A61B005/1455 A61B003/12 A61B008/10 A61B008/00 A61B003/08 A61B003/00 A61B003/10 A61B003/103 A61F009/00 G02B027/00 A61B003/028 A61B003/06 A61B003/02 A61B005/0496 A61B003/13 G02B021/00 A61B003/024 G16H040/63 G16H040/67 A61B005/01 A61M021/00 A61F007/00 A61N005/06 A61F009/008
US10444307 | B2 | 2019-10-15 | Surface coil for magnetic resonance imaging system and magnetic resonance imaging system including same | 2015-11-20 | A surface coil for a magnetic resonance imaging system includes a first plane coil placed on a first plane. A first curved surface coil is disposed symmetrically to the first place coil and disposed on one curved surface. The first plane coil is disposed tangentially to the first curved surface coil, wherein the first plane coil and the first curved surface coil are electrically connected to each other through at least two surface portions. | 1. A surface coil for a magnetic resonance imaging system, comprising: a first plane coil disposed on a first plane; anda first curved surface coil disposed symmetrically and tangentially to the first plane coil, and configured to receive an examinee into a cavity formed within a curve of the first curved surface coil,wherein the first plane coil and the first curved surface coil form a single closed loop, andwherein the first plane coil and the first curved surface coil are electrically connected to each other through at least two surface portions to form a resonance circuit. 2. The surface coil of claim 1, further comprising a first capacitor connected to any one or any combination of the first plane coil and the first curved surface coil. 3. The surface coil of claim 2, wherein the first capacitor is disposed at a connecting location where the first curved surface coil is connected to the first plane coil. 4. The surface coil of claim 3, wherein the first plane coil is severed to have both ends in the connecting location, the first curved surface coil is severed to have both ends in the connecting location, and the first capacitor disposed at the connecting location connects between both severed ends of the first plane coil and between both severed ends of the first curved surface coil. 5. The surface coil of claim 1, wherein the first plane coil has a quadrilateral shape, and the first curved surface coil has a parabolic cylinder shape. 6. The surface coil of claim 5, wherein the first plane coil and the first curved surface coil are respectively severed to have both ends at the tangent, and both of the severed ends of the first plane coil are respectively connected to both of the severed ends of the first curved face coil. 7. The surface coil of claim 6, wherein a first capacitor connects both of the severed ends of the first plane coil and the first curved surface coil. 8. The surface coil of claim 7, further comprising: a second capacitor respectively inserted in each of opposing straight sides of the first curved surface coil. 9. The surface coil of claim 1, further comprising a second plane coil disposed on second plane, and a second curved surface coil having a parabolic cylinder shape and disposed symmetrically to the second plane coil, and the second plane coil disposed tangentially to the second curved surface coil,wherein the second plane coil and the second curved surface coil are electrically connected to each other through at least two surface portions. 10. The surface coil of claim 9, wherein the first plane coil is disposed to face the second plane coil in parallel, and the first curved surface coil and the second curved surface coil are disposed around a cylindrical axis. 11. The surface coil of claim 10, wherein a first capacitor connected to any one or any combination of the first plane coil and the first curved surface coil, and a second capacitor connected to any one or any combination of the second plane coil an... | Samsung Electronics Co., Ltd. | G01R033/3415 A61B005/055 G01R033/36
US10426568 | B2 | 2019-10-01 | Projection system | 2016-12-12 | The present disclosure provides a more easy-to-use projection system including an imaging unit that captures an image of a specific area, which is specified by light excited by light having a predetermined wavelength, in a subject, a projector that projects an image of the specific area by visible light, a controller that controls such that the image of the specific area and associated information associated with the image of the specific area are projected onto the subject, and an optical unit that causes an optical path of the imaging unit with respect to the subject and an optical path of the projector with respect to the subject to coincide with each other. | 1. A projection system comprising: a light source that emits first light having a predetermined wavelength to a subject;a camera that captures an image of a specific area in the subject, the specific area being specified by second light that is excited by the first light;a projector that projects the image of the specific area and associated information associated with the image of the specific area by visible light;a distance sensor that acquires a distance from the distance sensor to the subject by using third light having the predetermined wavelength;a controller that adjusts a projection magnification in the projector based on the distance, acquired by the distance sensor, from the distance sensor to the subject; anda mirror that causes an optical path of the camera with respect to the subject and an optical path of the projector with respect to the subject to coincide with each other, wherein:the distance sensor emits the third light in a first period,the light source does not emit the first light in the first period,the controller determines, in the first period, whether the distance acquired by the distance sensor is in a predetermined allowable range,in response to the determining that the distance is in the predetermined allowable range, the controller causes the distance sensor to stop emitting the third light in the first period and causes the light source to emit the first light in a second period, the second period being after the first period, andin response to the determining that the distance is not in the predetermined allowable range, the controller causes the distance sensor to stop emitting the third light in the first period and causes the light source not to emit the first light in the second period. 2. The projection system according to claim 1, wherein the associated information is a line away from the specific area by a predetermined width. 3. The projection system according to claim 1, wherein the associated information is a line enclosing the specific area as being away from the specific area by a predetermined width. 4. The projection system according to claim 1, further comprising a memory that stores a position of the associated information with respect to the specific area. 5. The projection system according to claim 1, wherein the first light is infrared light. 6. The projection system according to claim 1, wherein the associated information is vital data of the subject. 7. The projection system according to claim 1, wherein the projector projects the image in the second period. 8. The projection system according to claim 1, wherein the mirror includes a dichroic mirror. 9. The projection system according to claim 1, wherein the second period is longer than the first period. 10. A projection system comprising: a light source that emits first light to a subject, the first light being infrared light;a camera that captures an image of a specific area in the subject, the specific area being specified by second... | PANASONIC INTELLECTUAL PROPERTY MANAGEMENT CO., LTD. | A61B090/00 A61B010/00 H04N005/225 H04N005/33 H04N007/18 A61B005/00 G03B015/14 G03B017/54 A61B090/30
US10433732 | B2 | 2019-10-08 | Optoacoustic imaging system having handheld probe utilizing optically reflective material | 2013-01-22 | An optoacoustic imaging system includes a hand-held imaging probe having a light emitting portion and an array of ultrasonic transducers. The probe includes an acoustic lens having an optically reflective material that operates to avoid image artifacts associated with light interactions with the acoustic lens. The optically reflective material may be a thin, highly optically reflective metallic layer. The acoustic lens may be formed from a material such as silicone rubber filled with titanium dioxide or barium sulfate that allows it to reflect and scatter light from illumination components with substantially no absorption of such light, and yet be optically opaque. The probe may include a housing that provides hypo-echoic encapsulation of the probe. An assembly of the array of ultrasonic transducers may include a hypo-echoic material. The probe may include optical windows, each comprising one or more anti-reflection coated plates with acoustic impedance matching that of tissues to be imaged. | 1. An optoacoustic imaging system, comprising: a hand-held imaging probe comprising a light emitting portion, an array of ultrasonic transducers, an acoustic lens, and a housing that provides encapsulation of the probe; and,a processing system configured to receive data that is based on an acoustic signal received by the transducers after being produced in a biological tissue that is optically excited by the light emitting portion of the hand-held imaging probe and to output an image;wherein the acoustic lens comprises a lens material that is opaque and reflects and scatters light from the light emitting portion with substantially no absorption of said light from the light emitting portion and comprises a front surface having an optically reflective material that operates to avoid image artifacts due to light interactions with the acoustic lens; andwherein the housing comprises a housing material (i) that dampens ultrasonic waves, and (ii) that does not absorb near-infrared laser light or that exhibits small absorption of near-infrared laser light and has low thermal expansion properties so as to not emit ultrasound after absorption of near-infrared laser light, wherein the housing material is white in color. 2. The system of claim 1, in which the optically reflective material comprises a metallic layer. 3. The system of claim 2, in which the metallic layer is optically reflective. 4. The system of claim 3, in which the optically reflective metallic layer comprises aluminum, gold, or silver. 5. The system of claim 1, in which the acoustic lens comprises a white opaque material. 6. The system of claim 1, in which the acoustic lens comprises silicone rubber. 7. The system of claim 6, in which the silicone rubber comprises titanium dioxide. 8. The system of claim 6, in which the silicone rubber comprises barium sulfate powder. 9. The system of claim 1, in which a structural portion of the array of ultrasonic transducers comprises a material that dampens ultrasound waves. 10. The system of claim 1, further comprising: a fiberoptic assembly operatively connected to the light emitting portion;a transducer assembly comprising the array of ultrasonic transducers and a structural member;a layer of a layer material between the transducer assembly and the fiberoptic assembly to avoid generation of ultrasound by the transducer assembly upon interaction of light emitted by the fiberoptic assembly with the transducer assembly, wherein the layer material between the transducer assembly and the fiberoptic assembly (i) dampens ultrasonic waves, and (ii) either does not absorb near-infrared laser light or exhibits small absorption of near-infrared laser light and has low thermal expansion properties so as to not emit ultrasound after absorption of near-infrared laser light, wherein the layer material is white in color. 11. The system of claim 1, in which the light emitting portion and the array of ultrasonic transducers are arranged in a generally flat l... | SENO MEDICAL INSTRUMENTS, INC. | A61B005/00 A61B005/1455
US10448815 | B2 | 2019-10-22 | Imaging via blood vessels | 2012-05-04 | A method and system are described for generating a signal indicative of an intravascular image received at least partly via a light transducer and invoking circuitry for passing the generated signal out of a subject's body. | 1. A system positionable in vivo, the system comprising: an elongated probe having a distal end portion configured to be inserted in vivo into at least a portion of a vascular system of a patient, and having a longitudinally-extending conduit formed therein and extending from a proximal end portion of the elongated probe to the distal end portion;at least one optical emitter operatively coupled to the probe and configured to emit at least one of infrared or near-infrared light from the distal end portion of the elongated probe onto a tissue proximate the distal end portion;at least one optical receiver operatively coupled to the probe and configured to detect infrared or near-infrared light reflected from the tissue proximate to the distal end portion;at least one suction line operatively coupled to the probe and configured to remove a first fluid proximate to at least one of the optical emitter or the at least one optical receiver, the at least one suction line including at least one suction apparatus;at least one injection line including at least one fluid injector operatively coupled to the distal end portion of the elongated probe and configured to inject a second fluid proximate to the at least one optical transducer, the second fluid substantially the same volume as the first fluid;at least one data processing circuitry operatively coupled to the at least one second set of optical transducers and configured to convert the infrared or near-infrared light reflected from the tissue proximate to the distal end portion into image data, the at least one data processing circuitry operatively coupled to and configured for receiving signals from the at least one optical receiver, and configured for creating a multiple-pixel image from a plurality of individual pixel data signals serially received from the at least one optical receiver, and further configured for causing the at least one suction apparatus to draw a removed volume of the first fluid from an area proximate to the at least one optical transducer, and for causing the at least one fluid injector to inject a volume of the second fluid into the area proximate to the at least one optical transducer, the volume of the second fluid based on the removed volume of the first fluid;device control circuitry configured for generating one or more control signals for controlling the at least one optical transducer; andat least one fiber optic cable at least partially disposed within the longitudinally-extending conduit and operatively coupled between the at least one optical transducer and the device control circuitry, the at least one fiber optic cable configured for at least: conveying the one or more control signals from the device control circuitry to the at least one optical transducer; andconveying one or more signals from the at least one optical transducer to the device control circuitry. 2. A system positionable in vivo, the system comprising: an elongated probe having a distal end portion c... | GEARBOX, LLC | A61B001/00 A61B001/05 A61B005/00 A61B005/02 A61B008/00 A61B008/08 A61B008/12 A61B001/313
US10426941 | B2 | 2019-10-01 | Nasal tube device and method | 2013-03-15 | The present application describes nasal tube devices, methods for placing and securing a nasal tube to a patient, as well as adapters and connectors for a nasal tube. In one exemplary embodiment, the nasal tube has a proximal portion, a distal portion, and one or more lumens. A securing device may be attached to the proximal portion of the nasal tube and may be configured to attach a flexible line of a retention system to the nasal tube. The securing device may also be configured to selectively compress the proximal portion of the nasal tube. In certain embodiments, one or more medical tubes are disposed in the lumen of the nasal tube and may be selectively secured in the lumen with the securing device. The nasal tube device may also have a retention flange for attaching a flexible line of a retention system to the nasal tube. | 1. A nasal tube system comprising: a nasal tube, the nasal tube comprising: a first opening at a proximal end;a second opening at a distal end;a delivery window between the proximal end and the distal end and in an outer surface of the nasal tube;a main lumen extending an entire length of the nasal tube from the first opening to the second opening;a delivery lumen extending from the first opening to the delivery window; anda wall at least partially separating and defining the main lumen and the delivery lumen,wherein the nasal tube is configured to be inserted into a first nostril of a patient with the proximal end and the first opening positioned outside of the patient, and the second opening and the delivery window open to pharyngeal space of the patient; and a flexible line that secures the nasal tube to the patient by extending through the delivery lumen and the delivery window of the nasal tube. 2. The nasal tube system of claim 1, wherein the flexible line extends through delivery lumen of the nasal tube, out of the nasal tube through the delivery window, around the patient's vomer bone, and is secured at the proximal end of the nasal tube positioned outside of the patient. 3. The nasal tube system of claim 2, further comprising a retention flange having an opening configured to attach the flexible line to the nasal tube ice. 4. The nasal tube system of claim 2, further comprising a retention flange having a tab portion extending from a central portion, wherein the tab portion is configured to guide the flexible line. 5. The nasal tube system of claim 2, further comprising a securing device attached to the proximal end of the nasal tube outside of the patient, wherein the securing device is configured to attach the flexible line to the proximal end of the nasal tube outside of the patient. 6. The nasal tube system of claim 5, wherein the securing device is configured to compress the proximal end of the nasal tube positioned outside of the patient. 7. The nasal tube system of claim 6, wherein compression of the securing device is configured to secure a medical tube disposed in the main lumen of the nasal tube. 8. The nasal tube system of claim 5, further comprising a retaining strap configured to prohibit removal of the securing device from the nasal tube. 9. The nasal tube system claim 5, wherein the securing device is a clip that substantially surrounds the proximal end of the nasal tube outside of the patient when the securing device is in a closed position. 10. The nasal tube system of claim 9, wherein the clip comprises a living hinge and a locking mechanism, wherein the living hinge comprises a depression for facilitating movement of the clip between an open position and the closed position. 11. The nasal tube system of claim 10, wherein the locking mechanism of the clip is a tongue and groove locking mechanism. 12. The nasal tube system of claim 5, further comprising a retention flange, wherein the securing device is dispos... | APPLIED MEDICAL TECHNOLOGY, INC. | A61M039/08 A61M016/04 A61B005/08 A61M016/06 A61B005/00 A61M016/08 A61B005/0205 A61B005/083 A61M016/10
US10456065 | B2 | 2019-10-29 | Device, system and method for monitoring and communicating biometric data of a diver | 2016-03-17 | A system and method for monitoring biometric data of a diver and signaling those data from a first communication device to other communication devices, e.g., those of other divers, on a ship or buoy. A signal generated from a device of the diver can generate a diver identifier, an indication of a stress state of the diver and the diver's location. | 1. A system for measuring and acoustically signaling a blood gas saturation of a diver, the system comprising: a communication device;a sensor device including a chamber having an opening with a flexible watertight seal configured to receive a finger of the diver, the chamber including a light emitter and a light detector configured to emit and detect light at a wavelength range having an absorbance corresponding to a blood gas saturation level of the diver, wherein the chamber further includes a compressible sealing liner to cause flush contact between the finger of the diver and the light emitter and the light detector;a processor coupled to the sensor device and the communication device and configured to (i) determine the blood gas saturation level based on an output from the sensor device, (ii) generate an acoustic signal based on the determined blood gas saturation level, and (iii) transmit, using the communication device, the acoustic signal to an acoustical receiving device at or near a water surface; anda power source for powering the processor, the sensor device, and the communication device. 2. The system of claim 1, wherein the blood gas saturation level is a blood oxygen saturation level and the light emitter and the light detector are configured to emit and detect light at a wavelength range having an absorbance corresponding to a blood oxygen saturation level of the diver. 3. The system of claim 2, wherein the wavelength range having the absorbance corresponding to the blood oxygen saturation level of the diver includes at least a first wavelength and a second wavelength. 4. The system of claim 1, wherein the communication device comprises at least one acoustical transducer. 5. The system of claim 4, wherein the at least one acoustical transducer comprises an ultrasonic transducer. 6. The system of claim 4, wherein the at least one acoustical transducer is configured to emit acoustical signals in a range from about 20 to 150 kHz. 7. The system of claim 1, wherein the flexible watertight seal minimizes a presence of water between the finger of the diver and the light emitter and the light detector. 8. The system of claim 1, wherein the acoustic signal includes an identifier to associate the determined blood gas saturation level with an identity of the diver. 9. A method for measuring and acoustically signaling a blood gas saturation of a diver, the method comprising: determining, by a processor, a blood gas saturation level of the diver based on an output from a sensor device including a chamber having an opening with a flexible watertight seal configured to receive a finger of the diver, the chamber including a light emitter and a light detector configured to emit and detect light at a wavelength range having an absorbance corresponding to the blood gas saturation level of the diver, wherein the chamber further includes a compressible sealing liner to cause flush contact between the finger of the diver and the light emitter ... | InCube Labs LLC | A61B005/1455 A61B005/00 A61B005/0205 A61B005/021 A61B005/08 B63C011/02 B63C011/26 A61B005/024 B63B022/00 B63B035/00
US10441179 | B2 | 2019-10-15 | Method and apparatus for management of heart failure hospitalization | 2017-07-11 | A hospitalization management system including a heart failure analyzer that receives diagnostic data including at least sensor data representative of one or more physiological signals sensed from a hospitalized patient using one or more sensors and assesses risk of rehospitalization for the patient using the diagnostic data. The outcome of the risk assessment is used during and following the patient's hospitalization for reducing the risk of rehospitalization. | 1. A system for managing a heart failure patient, comprising: a sensor data input configured to receive sensor data representative of one or more physiological signals, the one or more physiological signals including a heart sound signal; anda heart failure management circuit configured to: analyze the sensor data;generate a rehospitalization alarm in response to a need for rehospitalization indicated by the analysis of the sensor data during a post-hospitalization period after a hospitalization of the patient; andgenerate a hospitalization alarm in response to a need for hospitalization indicated by the analysis of the sensor data outside of the post-hospitalization period. 2. The system of claim 1, further comprising a diagnostic data processor configured to produce one or more parameters indicative of one or more conditions associated with heart failure using the sensor data, the one or more parameters including an amplitude of third heart sounds (S3). 3. The system of claim 2, wherein the diagnostic data processor is adapted to produce a trend using at least one of the one or more parameters, the trend indicative of progression of heart failure. 4. The system of claim 2, comprising a heart failure analyzer circuit including the sensor data input, the heart failure management circuit, and the diagnostic data processor, wherein the heart failure analyzer is configured to operate in a first mode by executing a first heart failure management algorithm to analyze the sensor data during the post-hospitalization period and to operate in a second mode by executing a second heart failure management algorithm to analyze the sensor data after the post-hospitalization period, the first heart failure management algorithm monitoring the heart failure patient more closely than the second heart failure management algorithm. 5. The system of claim 2, further comprising: a heart sound sensor configured to sense the heart sound signal; anda sensor processing circuit configured to receive the heart sound signal and produce sensor data representative of the heart sound signal. 6. The system of claim 5, wherein the heart sound signal sensor comprises a microphone. 7. The system of claim 5, wherein the heart sound sensor comprises an accelerometer. 8. The system of claim 5, comprising an implantable medical device including the heart sound sensor and the sensor processing circuit. 9. The system of claim 8, comprising an external system communicatively coupled to the implantable medical device via telemetry, the external system including the heart failure analyzer circuit. 10. The system of claim 2, wherein the diagnostic data processor is configured to produce one or more heart failure decompensation indicating parameters of the one or more parameters, and the heart failure management circuit comprises a risk analyzer configured to produce a risk class parameter during the hospitalization of the patient using the one or more heart failure decompensation in... | Cardiac Pacemakers, Inc. | A61B005/02 A61B005/0205 A61B005/00 A61N001/365 A61N001/36 A61B005/0215 A61B005/053 A61B005/145 G16H050/30 G06F019/00 A61B005/042 A61B007/00
US10426393 | B2 | 2019-10-01 | Systems and methods for monitoring pilot health | 2018-07-11 | Pilot health monitoring systems, methods, and apparatuses are provided. A pilot health monitoring system is configured to collect information regarding the pilot's physiological and/or physical characteristics, and information regarding a state of the aircraft; analyze the information; determine a health condition of the pilot and/or a state of the aircraft; and/or provide warnings and/or commands as a function of the information. | 1. A pilot monitoring system for use in an aircraft, the pilot monitoring system comprising: a plurality of sensors configured to monitor one or more health parameters of a pilot;an aircraft state monitoring system configured to determine flight situation data of the aircraft;an analysis system to determine, via one or more processors, an incapacitation level of the pilot as a function of the one or more health parameters;a human machine interface operatively coupled with the one or more processors to provide an interface between the pilot and the pilot monitoring system, the human machine interface configured to present a warning to the pilot as a function of the determined incapacitation level; andan actuation system operatively coupled with the one or more processors to adjust or actuate one or more flight controls of the aircraft as a function of the determined incapacitation level, wherein the actuation system is configured to perform an emergency descent procedure and an auto-landing procedure,wherein, during the emergency descent procedure, the pilot monitoring system is configured to navigate the aircraft, via the actuation system, to a predetermined airspeed and a predetermined altitude, andwherein, during the auto-landing procedure, the pilot monitoring system is configured to navigate the aircraft, via the actuation system, from the predetermined altitude to a touchdown location. 2. The pilot monitoring system of claim 1, wherein the pilot monitoring system is configured to monitor one or more health parameters for each of a plurality of pilots, wherein the human machine interface is configured to display the one or more health parameters for each of the plurality of pilots. 3. The pilot monitoring system of claim 1, wherein the one or more health parameters includes both a physiological state and a behavioral state of the pilot. 4. The pilot monitoring system of claim 1, wherein, during the emergency descent procedure, the actuation system is configured to automatically: (1) adjust or actuate the one or more flight controls to descend the aircraft from a cruising altitude to the predetermined altitude; (2) adjust or actuate the one or more flight controls to slow the aircraft from a cruising airspeed to the predetermined airspeed; (3) alert an air traffic control facility of an emergency situation; and (4) set and hold the aircraft in a holding pattern at or near its current position. 5. The pilot monitoring system of claim 1, wherein, during the auto-landing procedure, the actuation system is configured to automatically: (1) adjust or actuate the one or more flight controls; (2) adjust an airspeed of the aircraft; (3) adjust or actuate an autobrake; (4) determine a glideslope for the aircraft to the touchdown location; (5) adjust or actuate landing gear; and (6) adjust or actuate one or more reverse thrusters. 6. The pilot monitoring system of claim 1, wherein the actuation system is configured to control secondary flight contro... | Aurora Flight Sciences Corporation | A61B005/18 A61B005/00 B64D045/00 G16H050/30 A61B005/1455 A61B005/01
US10448846 | B2 | 2019-10-22 | Method and apparatus for measuring and displaying a haemodynamic parameter | 2015-12-14 | Haemodynamic parameters such as the amplitude and phase of a pulse wave passing through a region of interest can be obtained from a video image of the exposed skin of a patient by processing of the reflectance photoplethysmographic signal using signal averaging. The region of interest is defined and a reflectance photoplethysmographic signal obtained by finding the mean pixel intensity across the region of interest for each video frame. Signal averaging is performed on the resulting pulsatile waveform by detecting peaks in the waveform, selecting those parts of the waveform which lie within a window centered on the peaks, and summing the selected parts of the waveform to find an average pulse waveform. The region of interest is then divided into sub-regions and an average pulse waveform for the video sequence is found for each of the sub-regions in the same way. The amplitudes of the average pulse waveforms for the sub-regions can be measured and displayed, for example as a spatial map across the region of interest. The phase of the average pulse waveforms in the sub-regions in the sub-regions relative to the average pulse waveform for the whole region of interest can be measured and displayed, again as a spatial map. The phase and amplitude maps give an indication of the quality of perfusion across the region of interest. | 1. A method of measuring and displaying a haemodynamic parameter comprising the steps of: acquiring a video image of a region of interest on the skin of a subject;processing the video image to obtain a first remote reflectance photoplethysmogram signal for the region of interest;performing signal averaging on the first remote reflectance photoplethysmogram signal for the region of interest to obtain a reference average pulse waveform;splitting the region of interest into plural subsidiary regions of interest and processing the video signal to obtain a subsidiary remote reflectance photoplethysmogram signal for each subsidiary region of interest, performing signal averaging on each subsidiary remote reflectance photoplethysmogram signal to obtain a subsidiary average pulse waveform for each subsidiary region of interest;determining the phase difference between each subsidiary average pulse waveform and the reference average pulse waveform; anddisplaying as said haemodynamic parameter the phase difference for each subsidiary region of interest. 2. The method according to claim 1 wherein the signal averaging is performed on each subsidiary remote reflectance photoplethysmogram signal using reference time points defined for the signal averaging used to obtain the reference average pulse waveform. 3. The method according to claim 2 wherein the reference time points are the times of occurrence of repeated signal features, such as peaks, in the first remote reflectance photoplethysmogram signal. 4. The method according to claim 2 wherein the signal averaging comprises defining respective windows positioned with respect to each the reference time points and summing the signals in the windows. 5. The method according to claim 4 wherein the size of the window is set in dependence upon the expected pulse rate of the subject. 6. The method according to claim 1 wherein the remote reflectance photoplethysmogram signal is resampled before signal averaging is performed. 7. The method according to claim 1 wherein the remote reflectance photoplethysmogram signal is bandpass filtered before signal averaging is performed. 8. The method according to claim 7 wherein the passband for the bandpass filtering is set in dependence upon the expected pulse rate of the subject. 9. The method according to claim 1 wherein the remote reflectance photoplethysmogram signal is obtained by averaging pixel intensities of the video image over the region of interest. 10. The method according to claim 1 further comprising measuring the amplitude of each subsidiary average pulse wave and displaying the amplitude as a second haemodynamic parameter. 11. The method according to claim 1 wherein the haemodynamic parameter or parameters for each subsidiary region are displayed as a map. 12. A non-transitory computer readable medium storing a computer program comprising a program code that causes a programmed computer to execute on an acquired video signal the method of claim 1. 13.... | OXFORD UNIVERSITY INNOVATION LIMITED | A61B005/02 A61B005/024 A61B005/00 A61B005/026
US10426949 | B2 | 2019-10-01 | Systems and methods for optimizing programming and use of neuromodulation systems | 2017-10-26 | Systems and methods for programming multi-electrode neuromodulation systems, with applications for at least deep brain stimulation (DBS) therapy. One or more configurations can be generated and presented to a user for selection. The selected configurations can be settings for programming a pulse generator. The one or more configurations can be Pareto optimal in terms of one or more objective values and can be generated using a particle swarm optimization. The generated configurations can be visualized on a Pareto front for user selection. Objective values can include minimizing power use, maximizing activation of neural pathways and/or regions of interest, minimizing activation of neural pathways and or regions of avoidance, and maximizing or minimizing the distance to sources of sensed functional data. | 1. A method for programming a pulse generator with a configuration for a deep brain stimulation array including one or more electrodes, the configuration including a stimulation setting for each electrode in the deep brain stimulation array, the method comprising: identifying one or more grid points representing a target tissue to be activated by stimulation through the one or more electrodes;identifying one or more objective values to be balanced, the objective values being calculable based on the one or more grid points and a configuration;generating one or more configurations, such that each configuration is Pareto optimal in terms of the objective values calculated based on the one or more grid points and the configuration;presenting the one or more configurations to a user;receiving from the user a selected one of the one or more configurations; andproviding, to a pulse generator capable of delivering therapy via each of the one or more electrodes, the selected configuration. 2. The method of claim 1, wherein generating the one or more configurations comprises: in a memory, storing data elements representing one or more particles, each particle comprising a current configuration and a local leader configuration;in the memory, allocating storage space for a set of dominant particles;iteratively: calculating the one or more objective values for each of the one or more particles based on the one or more grid points and the current configuration for the particle,updating the set of dominant particles to contain only Pareto dominant particles, wherein a particle is Pareto dominant if there exist no other particles having at least one objective value that is better than a corresponding objective value of the particle and having no objective values that are worse than the corresponding objective values of the particle,determining the local leader configuration for each particle,determining a global leader configuration, andmodifying the current configuration for each particle based on the local leader configuration for the particle and the global leader configuration until a termination criterion has been met; andproviding the configurations of each particle in the set of dominant particles. 3. The method of claim 2, wherein the termination criterion is selected from the group consisting of: a maximum number of iterations, convergence, and stalling. 4. The method of claim 2, wherein modifying the current configuration for each particle comprises modifying the current configuration for the particle based on an inertial component, a cognitive component, and a social component. 5. The method of claim 4, wherein: each particle further comprises a set of previous configurations for the particle;the inertial component is based on the current configuration for the particle and the set of previous configurations for the particle;the cognitive component is based on the local leader configuration for the particle; andthe social component is based on the ... | Regents of the University of Minnesota | A61N001/00 A61N001/05 A61N001/36 A61B005/055 A61N001/372 A61B005/00
US10451877 | B2 | 2019-10-22 | Methods and systems for diagnosing and treating presbyopia | 2016-09-19 | Configurations are disclosed for a health system to be used in various healthcare applications, e.g., for patient diagnostics, monitoring, and/or therapy. The health system may comprise a light generation module to transmit light or an image to a user, one or more sensors to detect a physiological parameter of the user's body, including their eyes, and processing circuitry to analyze an input received in response to the presented images to determine one or more health conditions or defects. | 1. A wearable ophthalmic system for addressing presbyopia comprising: a display device comprising: a stacked waveguide assembly comprising transmissive beamsplitter substrates configured to be worn on a person and to output light into an eye of the person to form an image in the eye, wherein the transmissive beamsplitter substrates are waveguides, and wherein at least one of the transmissive beamsplitter substrates is configured to project light appearing to originate from a different depth plane than an other of the transmissive beamsplitter substrates; anda light source configured to output light, for forming the image, into the stacked waveguide assembly;a sensor configured to determine an orientation of a gaze of the person; andan adaptive optics element through which light from an ambient environment and the light output from the light source are directed to the person, wherein the adaptive optics element is configured to modify respective focuses of the light from the ambient environment and the light output from the light source in the eye based on the orientation of the gaze of the person. 2. The device of claim 1, wherein the orientation of the gaze of the person is determined based on a position of a head of the person. 3. The device of claim 2, further comprising gyroscopic sensors configured to determine the position of a head of the person. 4. The device of claim 1, wherein the orientation of the gaze of the person is determined by tracking a position of the eye. 5. The device of claim 1, wherein the stacked waveguide assembly is configured to output the light from the light source with a divergent wavefront towards the adaptive optics. 6. The device of claim 5, wherein the waveguide is part of a stack of waveguides, wherein waveguides of the stack comprise diffractive optical elements providing optical power and configured to output light with wavefront divergence corresponding to a discrete depth plane associated with an individual waveguide. 7. The device of claim 5, further comprising an other adaptive optics element on a side of the stack of waveguides opposite the adaptive optics element. 8. A wearable ophthalmic device comprising: a light source configured to output light for forming an image; andwearable optics comprising a stacked waveguide assembly comprising transmissive beamsplitter substrates each configured to receive the light from the light source and to output the light with wavefront divergence corresponding to an associated discrete depth plane,wherein the wearable optics are configured to direct the light into the eye of the person wearing the wearable optics to form the image in the eye, the wearable optics configured to correct for presbyopia based on an optical prescription for the eye. 9. The device of claim 8, further comprising user interface controls configured to receive input from the person specifying the person's optical prescription. 10. The device of claim 8, configured to present the person ... | Magic Leap, Inc. | G09G005/00 G02B027/01 A61B003/14 A61B003/113 A61B003/16 A61B005/0476 A61B005/145 A61M021/02 G06T019/00 A61B005/1455 A61B005/00 A61B003/12 A61B008/10 A61B008/00 A61B003/08 A61B003/00 A61B003/10 A61B003/103 A61F009/00 G02B027/00 A61B003/028 A61B003/06 A61B003/02 A61B005/0496 A61B003/13 G02B021/00 A61B003/024 G16H040/63 G16H040/67 A61B005/01 A61M021/00 A61F007/00 A61N005/06 A61F009/008
US10441464 | B2 | 2019-10-15 | Optical surface identification for laser eye surgery | 2016-12-12 | Systems and methods automatically locate optical surfaces of an eye and automatically generate surface models of the optical surfaces. A method includes OCT scanning of an eye. Returning portions of a sample beam are processed to locate a point on the optical surface and first locations on the optical surface within a first radial distance of the point. A first surface model of the optical surface is generated based on the location of the point and the first locations. Returning portions of the sample beam are processed so as to detect second locations on the optical surface beyond the first radial distance and within a second radial distance from the point. A second surface model of the optical surface is generated based on the location of the point on the optical surface and the first and second locations on the optical surface. | 1. A laser eye surgery system, comprising: a cutting laser subsystem configured to generate a pulsed laser beam;an optical system, including at least an objective lens, configured to direct the pulsed laser beam to an eye of a patient;an optical coherence tomography (OCT) imaging subsystem configured to generate an OCT sample beam and an OCT reference beam, the OCT imaging subsystem including an adjustable reference path length along which the OCT reference beam is propagated and wherein the optical system is further configured to direct the OCT sample beam to a target which includes the eye of the patient and direct reflected sample light from the target to return to the OCT subsystem, the OCT sample beam and the OCT reference beam having a plurality of wavelengths such that the OCT imaging subsystem generates an A-scan based on the reference beam and the returned sample beam, the A-scan representing measurement data within a detection window which spans a range of distances relative to the objective lens, a depth location of the detection window being dependent on the reference path length; andcontrol electronics operably connected to the cutting laser subsystem and the OCT imaging subsystem, the control electronics being programmed: to cause the OCT imaging subsystem to adjust the reference path length to a plurality of values and to generate a corresponding plurality of A-scans, and to cause the optical system to deliver the OCT sample beam to the target at different transverse locations for the different A-scans, wherein the plurality of A-scans are arranged in one or more spiral patterns, and wherein the plurality of values of the reference path length are selected so that the plurality of A-scans span a depth range encompassing an expected variability of distance from the objective lens to a feature of the target;to process the plurality of A-scans to locate, relative to the objective lens, the corneal anterior surface, the lens capsule anterior surface, or the lens capsule posterior surface; andto control the cutting laser subsystem to generate the pulsed laser beam to be directed to the located corneal anterior surface, lens capsule anterior surface, or lens capsule posterior surface. 2. The system of claim 1, wherein the one or more spiral patterns include at least three different spiral patterns. 3. The system of claim 2, wherein the one or more spiral patterns include at least four different spiral patterns. 4. The system of claim 3, wherein: the one or more spiral patterns include at least five spiral patterns; andthe five spiral patterns define four intervening separating distances between the spiral patterns of between 0.25 mm and 0.75 mm. 5. The system of claim 4, wherein at least one of the four intervening separating distances is between 0.4 mm and 0.6 mm. 6. The system of claim 1, wherein each spiral pattern has a maximum transverse dimension of less than 2.0 mm. 7. The system of claim 6, wherein each spiral pattern has a... | OPTIMEDICA CORPORATION | A61F009/008 A61B003/10 A61B003/117 A61B003/107 A61B005/00 A61F009/009
US10426412 | B2 | 2019-10-01 | Methods and apparatus for displaying three-dimensional orientation of a steerable distal tip of an endoscope | 2016-05-17 | The present invention relates, generally, to reporting the approximate three-dimensional orientation of the steerable distal portion of an endoscope to the user of the endoscope. More particularly, the present invention relates to a system and method for providing the endoscope-user a display from which to more easily determine the approximate three-dimensional orientation of the steerable distal portion of the endoscope, thereby facilitating navigation of the endoscope. The present invention also relates to a system and method for limiting the amount the steerable distal portion can bend overall to reduce or eliminate the user's ability to over-retroflex the steerable distal portion of the endoscope. | 1. A method for graphically visualizing an orientation of a steerable distal portion of an elongate instrument, said instrument comprising at least one tensioning member attached to said steerable distal portion, said method comprising: actuating said at least one tensioning member to result in an approximate y-bend and an approximate x-bend of said steerable distal portion, wherein said approximate y-bend and said approximate x-bend define an approximate overall bend of said steerable distal portion; anddisplaying on a graphical user interface an icon representing a magnitude and a direction of the approximate overall bend of said steerable distal portion, wherein: an origin is defined on the graphical user interface; a distance between the icon and the origin corresponds to the magnitude of the approximate overall bend; andan orientation of the icon with reference to the origin corresponds to the direction of the approximate overall bend. 2. The method according to claim 1, wherein actuating said at least one tensioning member further comprises: providing a tension to said at least one tensioning member, wherein said tension correlates to the approximate x-bend and the approximate y-bend. 3. The method according to claim 1, wherein actuating said at least one tensioning member further comprises: providing a plurality of pull-distances of said at least one tensioning member for steering said steerable distal portion, wherein said plurality of pull-distances correlates to a plurality of approximate bends in x-z and y-z planes. 4. The method according to claim 1, further comprising: displaying on said graphical user interface an indicator, wherein a location of said icon on said indicator relevant to a position of the origin on said indicator represents the approximate magnitude of said overall bend. 5. The method according to claim 4: wherein said indicator is at least one oval. 6. The method according to claim 4: wherein said indicator is at least one square. 7. The method according to claim 1, further comprising: displaying on said graphical user interface an indicator, wherein a location of said icon on said indicator relevant to a position of the origin on said indicator represents the magnitude and the direction of said approximate overall bend. 8. The method according to claim 7, further comprising: displaying on said graphical user interface a cross-hair, wherein the location of said icon on said cross-hair represents combined x-z and y-z components of the approximate overall bend. 9. The method according to claim 8: wherein the origin is the center of said cross-hair. 10. The method according to claim 8: wherein said cross-hair passes through an approximate center of at least one non-circular shape. 11. The method according to claim 8: wherein said cross-hair passes through an approximate center of at least one circle. 12. The method according to claim 11: wherein said at least one circle comprises a plurality of concentric cir... | INTUITIVE SURGICAL OPERATIONS, INC. | A61B001/00 A61B001/04 A61B005/00 A61B001/005 A61B001/008 A61B005/06
US10455951 | B2 | 2019-10-29 | Cushioning material having sensor, and bed | 2016-02-05 | The cushioning material having a sensor 1 includes a resin sheet 4 composed of photoelastic resin, a cushioning material 21 laminated on the resin sheet 4, a photosensor 15 including a light generating unit 5 and a light receiving unit 8 that are disposed to face each other so as to sandwich the resin sheet 4, and a processor 3 that detects a stress applied to the resin sheet 4 based on the light signal detected by the photosensor 15. | 1. A cushioning material having a sensor, comprising: a resin sheet composed of photoelastic resin,a cushioning material laminated on the resin sheet,a photosensor including a light generating unit and a light receiving unit that receives light generated from the light generating unit through the resin sheet, anda processor that detects a stress applied to the resin sheet based on a light signal detected by the photosensor,wherein the photoelastic resin has a glass transition temperature less than −25° C. 2. The cushioning material having a sensor according to claim 1, wherein the light generating unit and the light receiving unit are disposed so as to overlap with the resin sheet on a plane of projection projected in a direction perpendicular to the thickness direction of the resin sheet. 3. The cushioning material having a sensor according to claim 1, wherein the light generating unit is disposed so as to overlap with the resin sheet on a plane of projection projected in a direction perpendicular to the thickness direction of the resin sheet, andthe light receiving unit is disposed so as to overlap with the resin sheet on a plane of projection projected in the thickness direction of the resin sheet. 4. The cushioning material having a sensor according to claim 3, wherein the cushioning material has a protruded accommodation unit for accommodating the light receiving unit. 5. The cushioning material having a sensor according to claim 1, wherein the photoelastic resin has a photoelastic constant at 25° C. of 1000×10−12 Pa−1 or more and 100000×10−12 Pa−1 or less. 6. The cushioning material having a sensor according to claim 1, wherein the photoelastic resin has a glass transition temperature of −60° C. or more. 7. The cushioning material having a sensor according to claim 1, wherein the photoelastic resin has a Young's modulus at 25° C. of 2 MPa or more and 5 MPa or less. 8. The cushioning material having a sensor according to claim 1, wherein the photoelastic resin is polyurethane resin. 9. The cushioning material having a sensor according to claim 1, wherein the photoelastic resin is produced from a polyurethane resin composition containing a polyisocyanate component and an active hydrogen group-containing component,the polyisocyanate component contains an aromatic ring-containing polyisocyanate having a 1,4-phenylene group, in which a portion of the hydrogen atoms may be replaced with a methyl group and/or a methoxy group, and/or a 1,5-naphthylene group, andthe active hydrogen group-containing component contains a high-molecular weight polyol having an average hydroxyl number of 20 to 500 mgKOH/g. 10. The cushioning material having a sensor according to claim 9, wherein the active hydrogen group-containing component further contains monol. 11. A bed comprising the cushioning material having a sensor according to claim 1. | MITSUI CHEMICALS, INC. A SCHOOL CORPORATION KANSAI UNIVERSITY | A47C031/00 A47C027/00 A61B005/00 C08G018/32 G01L001/24 A61G007/05 A61B005/11 C08G018/76 C08J005/18 A47C017/04 A61G007/015
US10456538 | B2 | 2019-10-29 | Method and system for the administration of a pulmonary surfactant by atomization | 2013-04-23 | A method and system according to preferred embodiments of the present invention allows optimizing the dispensing of aerosol medicaments. In particular the system according to a preferred embodiment of the present invention allows the administration of an exogenous pulmonary surfactant to very young patients (e.g. preterm neonates). A catheter 101 conveys atomized surfactant directly to the retro-pharyngeal region in order to increase efficiency of the medicament administration without being invasive: this is particularly important for very young patients, such as pre-term born neonates suffering from neonatal Respiratory Distress Syndrome (nRDS). According to a preferred embodiment of the present invention the catheter is made of biocompatible flexible material (e.g. plastic material). It is possible to couple the catheter with a rigid scaffolding (e.g. metallic) to increase stiffness of the device and to improve easiness of positioning operations. In a preferred embodiment of the present invention the delivery of the atomized medicament is done by means of an air blasting technique. | 1. A system configured to deliver an atomized medicament to a spontaneously breathing pre-term neonate, the system comprising: a flexible catheter sized such that a distal end portion thereof is provided in the retro-pharyngeal region of the spontaneously breathing pre-term neonate, the flexible catheter including at least a first channel that outputs into the spontaneously breathing pre-term neonate's pharyngeal cavity a flow of liquid medicament, and at least one second channel that outputs into the spontaneously breathing pre-term neonate's pharyngeal cavity a pressurized flow of gas;a first pump connected to a first end of the first channel, that creates a low pressure which pushes a column of liquid medicament toward a second end of the first channel;a second pump connected to a first end of each said at least one second channel, that creates the pressurized flow of gas;so that when the column of liquid medicament and the pressurized flow of gas meet in the pharyngeal cavity, the column of liquid medicament is broken into a plurality of particles by the pressurized flow of gas, causing atomization of the liquid medicament and the atomized medicament to be delivered into the spontaneously breathing pre-term neonate's lungs;a controller that controls at least the first pump; anda pressure sensor, connected to the first channel, that measures a value indicative of pressure in the pharyngeal cavity of the spontaneously breathing pre-term neonate, such value being used by the controller to determine whether the spontaneously breathing pre-term neonate is in an inspiration or in an expiration phase,wherein the first pump is selectively activated by the controller only during the inspiration phase. 2. A system according to claim 1, wherein said at least one second channel includes a plurality of second channels arranged around the first channel. 3. A system according to claim 1, wherein said flexible catheter is made of flexible plastic material. 4. A system according to claim 3, wherein said flexible catheter includes a partially rigid scaffolding. 5. A system according to claim 1 wherein said flexible catheter includes a plurality of spacers arranged on an external surface thereof so that, when the flexible catheter is in place for delivering the atomized medicament, the second end of the first channel and the at least one second channel are kept separated from the wall of the pharyngeal cavity of the spontaneously breathing pre-term neonate. 6. A system according to claim 1, wherein the at least one second channel conveys pressurized air as the pressurized flow of gas. 7. A kit comprising: a medicament;the system according to claim 1;a device that positions and/or facilitates the introduction of the flexible catheter into the retro-pharyngeal region of the spontaneously breathing pre-term neonate; anda container the contains the liquid medicament, the system, and the device that positions and/or facilitates the introduction of the flexible... | Chiesi Farmaceutici S.p.A. | A61M015/00 A61M011/02 A61M011/06 A61M015/08 A61B005/03 A61B005/00 A61M016/00 A61M016/04 A61B005/087 A61B005/091 A61M025/00 A61M016/10
US10430946 | B1 | 2019-10-01 | Medical image segmentation and severity grading using neural network architectures with semi-supervised learning techniques | 2019-03-14 | This disclosure relates to improved techniques for performing computer vision functions on medical images, including object segmentation functions for identifying medical objects in the medical images and grading functions for determining severity labels for medical conditions exhibited in the medical images. The techniques described herein utilize a neural network architecture to perform these and other functions. The neural network architecture can be trained, at least in part, using semi-supervised learning techniques that enable the neural network architecture to accurately perform the object segmentation and grading functions despite limited availability of pixel-level annotation information. | 1. A computer vision system for analyzing medical images comprising: one or more computing devices comprising one or more processors and one or more non-transitory storage devices for storing instructions, wherein execution of the instructions by the one or more processors causes the one or more computing devices to: receive a set of training images including a first subset of training images comprising pixel-level annotation information and a second subset of training images comprising image-level annotation information;execute a training procedure that jointly trains a segmentation model to identify medical objects included in medical images and a grading model to assign severity classification labels to the medical images, wherein executing the training procedure includes: executing a pre-training procedure that uses a fully-supervised training approach to train the segmentation model with the first subset of training images and the grading model with the second subset of training images;generating, using the segmentation model, predicted masks based on the second subset of training images after the pre-training procedure is performed;utilizing the predicted masks to train an attention function of the grading model;generating, using the attention function of the grading model, pseudo masks based on the second subset of training images; andutilizing the predicted masks and the pseudo masks to further train the segmentation model using a semi-supervised training approach;receive a medical image; andgenerate, using the segmentation model and the grading model, analysis information for the medical image that identifies a severity classification label for the medical image and one or more medical objects included in the medical image. 2. The system of claim 1, wherein the segmentation model includes an encoder-decoder structure that is implemented, at least in part, with a fully convolutional network. 3. The system of claim 1, wherein the grading model is implemented with one or more convolutional neural networks and the grading model comprises: a grading function that is trained to assign the severity classification labels to the medical images; andthe attention function that generates the pseudo masks which are utilized to train the segmentation model using the semi-supervised training approach. 4. The system of claim 1, wherein utilizing the pseudo masks to further train the segmentation model using the semi-supervised training approach includes: generating the pseudo masks using the attention function of the grading model;providing the predicted masks generated by the segmentation model to a real data branch of a generative adversarial network that includes a discriminator;providing the pseudo masks generated by the grading model to a fake data branch of a generative adversarial network;analyzing the predicted masks and pseudo masks with the discriminator of the generative adversarial network, wherein the discriminator aims to distinguish th... | INCEPTION INSTITUTE OF ARTIFICIAL INTELLIGENCE, LTD. | G06T007/00 G06K009/62 G06T007/11 G06N003/08 G06N003/04 G16H030/40 A61B005/00
US10434967 | B2 | 2019-10-08 | Trouble shooting apparatus and method for bio-signal sensor equipped in vehicle | 2016-12-14 | A fault diagnosis method for a bio-signal sensor for the vehicle includes measuring a first bio-signal through the bio-signal sensor in response to a seating detecting signal, measuring a second bio-signal through the bio-signal sensor in response to input through an on-board interface, and determining whether the bio-signal sensor may have malfunctioned according to whether the second bio-signal includes a signal deviating from a range set in response to the first bio-signal. | 1. A fault diagnosis method for a bio-signal sensor equipped in a vehicle, comprising: measuring a first bio-signal through the bio-signal sensor based at least on a seating detecting signal;measuring a second bio-signal through the bio-signal sensor based at least on an input entered via an on-board interface; anddetermining whether the bio-signal sensor has malfunctioned according to whether the second bio-signal includes a signal deviating from a range set in response to the first bio-signal,wherein the seating detecting signal is detected while an engine of the vehicle is turned off,wherein the first bio-signal is measured when the seating detecting signal is detected and the engine of the vehicle is turned off, andwherein the first bio-signal includes a signal component and a noise component with respect to a pulse of a user or driver. 2. The fault diagnosis method according to claim 1, further comprising: measuring a third bio-signal when the engine of the vehicle is started; anddetermining whether the bio-signal sensor has malfunctioned according to whether the third bio-signal includes a signal deviating from the range set in response to the first bio-signal. 3. The fault diagnosis method according to claim 1, wherein the input through the on-board interface includes at least one of variation in a steering wheel, variation in a pedal and variation in a shifter. 4. The fault diagnosis method according to claim 3, wherein the input through the on-board interface is configured to be generated after the engine of the vehicle is started. 5. The fault diagnosis method according to claim 1, wherein the bio-signal sensor includes a pulse sensor, and the first bio-signal and the second bio-signal include pulse-detecting signals. 6. The fault diagnosis method according to claim 5, wherein the pulse sensor is a non-contact Doppler pulse sensor. 7. The fault diagnosis method according to claim 1, wherein the signal deviating from the range includes noise according to the input through the on-board interface. 8. The fault diagnosis method according to claim 1, wherein the determining of whether the bio-signal sensor has malfunctioned comprises: analyzing at least one of the second bio-signal and the third bio-signal to output a result within the range;determining whether the signal deviating from the range corresponds to the input through the on-board interface; anddetermining whether the bio-signal sensor has malfunctioned in response to a determination result. 9. The fault diagnosis method according to claim 1, further including stopping operation of the bio-signal sensor when the bio-signal sensor is determined to have malfunctioned. 10. An apparatus for performing a fault diagnosis of a bio-signal sensor in a vehicle including a processing system that includes at least one data processor and at least one computer-readable memory storing a computer program, wherein the processing system is configured to cause the apparatus to: measure a fi... | Hyundai Motor Company OMRON AUTOMOTIVE ELECTRONIC KOREA CO., LTD. | G06F011/30 B60R021/015 A61B005/00 A61B008/02 A61B008/08 B60W040/08 A61B005/024 A61B005/021 A61B005/05
US10460575 | B2 | 2019-10-29 | Patient support apparatuses with reconfigurable communication | 2019-02-11 | A patient support apparatus includes a frame, support surface, cable interface, switches, a location detector, and a controller. The switches are electrically coupled to the interface and the controller selects a configuration for the plurality of switches based on a current location of the patient support apparatus within a healthcare facility. Alternatively or additionally, a user interface may display a plurality of identifiers that each identifies a predefined configuration for the switches wherein the controller configures the switches according to an identifier selected by the user. A transceiver on board the patient support apparatus may communicate with different fixed transmitters and the controller may implement different switch configurations based on messages from the different fixed transmitters. | 1. A patient support apparatus adapter for processing communication between a patient support apparatus and a nurse call system wall outlet, the nurse call system wall outlet being coupled to a nurse call system, the adapter comprising: a receiver adapted to receive communication signals from the patient support apparatus;an interface adapted to receive a multi-pin connector that electrically communicates with a cable coupled to the nurse call system wall outlet, the interface including a plurality of electrical leads, each lead of the plurality of electrical leads being electrically coupled to a particular pin of the multi-pin connector when the multi-pin connector is received by the interface;a plurality of switches, each of the plurality of switches electrically coupled to a corresponding pair of the plurality of electrical leads;a memory storing mapping data indicating how the communication signals received from the patient support apparatus are to be mapped to the plurality of electrical leads, as well as whether each of the plurality of switches should be in a normally open state or a normally closed state;configuration circuitry adapted to map the communication signals received from the patient support apparatus to the plurality of electrical leads in accordance with the mapping data, the configuration circuitry further adapted to set each of the plurality of switches to the normally open state or the normally closed state in accordance with the mapping data; anda controller adapted to store the mapping data in the memory upon receipt of a message from an off-board source, the controller further adapted to change a state of at least one of the plurality of switches from the normally open state to a closed state, or from the normally closed state to an open state, based upon the communication signals from the patient support apparatus. 2. The patient support apparatus adapter of claim 1 wherein the receiver is a cable connector adapted to receive a multi-pin cable from the patient support apparatus. 3. The patient support apparatus adapter of claim 2 wherein the mapping data maps signals from various pins of the multi-pin cable to the plurality of electrical leads. 4. The patient support apparatus adapter of claim 1 wherein the receiver is a wireless transceiver adapted to wirelessly receive the communications signals from the patient support apparatus. 5. The patient support apparatus adapter of claim 4 wherein the receiver is one of an infrared receiver or Bluetooth receiver. 6. The patient support apparatus adapter of claim 1 further comprising a wireless transceiver, the wireless transceiver adapted to wirelessly communicate with a wireless access point of a healthcare facility network, and wherein the off-board source is a server coupled to the healthcare facility network and able to communicate with the wireless transceiver via the wireless access point. 7. The patient support apparatus adapter of claim 1 wherein the off-board s... | Stryker Corporation | G08B005/22 A61B005/00 A61G007/05 G16H040/63 A61B005/11
US10456623 | B2 | 2019-10-29 | Wearable device assembly having athletic functionality and milestone tracking | 2017-02-28 | A wearable device assembly has a housing supporting a controller, display and indicator system thereon. The controller has at least one sensor wherein activity of a user wearing the device is detected. The controller selectively illuminates the indicator system to indicate a level of activity of the user. | 1. A method, comprising: determining, by a computing device, a first location of an activity monitoring device worn by a user;receiving, by the computing device, athletic activity data from the activity monitoring device indicating one or more athletic activities performed by the user;generating, by the computing device, an application interface that communicates the received athletic activity data to the user; andautomatically establishing, based on the determined first location, one or more display characteristics for the application interface. 2. The method of claim 1, further comprising: determining, by the computing device, a first algorithm for measuring user activity based on the determined first location. 3. The method of claim 1, further comprising: receiving input identifying one or more activity metrics to be displayed via the application interface. 4. The method of claim 1, wherein determining the first location of the activity monitoring device further comprises: receiving input indicating the first location on the user. 5. The method of claim 1, further comprising: determining, by the computing device, a second location of the activity monitoring device worn by the user; andmodifying a first display characteristic of the application interface based on the second location. 6. The method of claim 5, wherein modifying the first display characteristic further comprises: deactivating one or more displays of the application interface. 7. The method of claim 1, further comprising: determining, by the computing device, a second location of the activity monitoring device worn by the user; andmodifying a first device characteristic of the activity monitoring device based on the second location. 8. The method of claim 7, wherein modifying the first device characteristic further comprises: automatically configuring the activity monitoring device to use a haptic output. 9. The method of claim 8, further comprising: determining a distance between the second location and a third location on the user; andadjusting a force level of the haptic output in accordance with the determined distance. 10. The method of claim 7, wherein modifying the first device characteristic further comprises: automatically configuring the activity monitoring device to use an audio output. 11. The method of claim 10, further comprising: determining a distance between the second location and a third location on the user; andadjusting a volume level of the audio output in accordance with the determined distance. 12. An apparatus, comprising: one or more processors;an input device; andmemory operatively coupled to the one or more processors and storing computer readable instructions that, when executed, cause the apparatus to: determine a first location of an activity monitoring device worn by a user;receive athletic activity data from the activity monitoring device indicating one or more athletic activities performed by the user;generate an application interface t... | NIKE, Inc. | A61B005/00 A61B005/11 A63B024/00 A63B071/06 G06F019/00 G16H020/30 G16H040/63
US10449312 | B2 | 2019-10-22 | Methods and apparatus for the systemic control of ventilatory support in the presence of respiratory insufficiency | 2014-09-19 | A method and apparatus for providing ventilatory assistance to a spontaneously breathing patient. An error signal is computed that is the difference between a function of respiratory airflow over a period of time and a target value. Using a servo loop, air is delivered to the patient at a pressure that is a function of the error signal, the phase of the current breathing cycle, and a loop gain that varies depending on the magnitude of the error signal. The loop gain increases with the magnitude of the error signal, and the gain is greater for error signals below a ventilation target than for error signals above the ventilation target value. The target value is an alveolar ventilation that takes into account the patient's physiologic dead space. | 1. A method for adjusting the-ventilatory pressure support provided to a patient comprising: determining, with a processor, a flow rate of air delivered to the patient and calculating therefrom a measure of a function of respiratory airflow of the patient,determining, with the processor, an adjustment to the ventilatory pressure support in a direction that tends to reduce a difference between the measure of the function of respiratory airflow and a target value, anddetermining, with the processor, a rate at which the determined adjustment of ventilatory pressure support is made based on a magnitude of the difference between the measure of the function of respiratory airflow and the target value such that the rate is a product of a gain and a ventilation error, the ventilation error comprising the magnitude of the difference, and wherein said gain is also varied as a function of the ventilation error; andcontrolling, with the processor, the adjustment of ventilatory pressure support, wherein an increase of the magnitude of the difference between the measure of the function of respiratory airflow and the target value corresponds to an increase in the rate at which the determined adjustment is made. 2. A method of adjusting the ventilatory pressure support provided to a patient in accordance with claim 1, wherein the measure of a function of respiratory airflow of the patient is a measure of patient ventilation, and the target value is a target ventilation. 3. A method of adjusting the ventilatory pressure support provided to a patient in accordance with claim 2, wherein the adjustment of ventilatory pressure support when the patient ventilation is below the target ventilation is controlled at a rate that is greater than the rate at which the ventilatory pressure support is adjusted when the patient ventilation is above the target. 4. A method of adjusting the ventilatory pressure support provided to a patient in accordance with claim 2, wherein the target ventilation is predetermined. 5. A method of adjusting the ventilatory pressure support provided to a patient in accordance with claim 4, wherein the target ventilation is a percentage of the patient's recent average ventilation. 6. A method of adjusting the ventilatory pressure support provided to a patient in accordance with claim 2, wherein the ventilatory pressure support is synchronized to the patient's breathing by flow triggering and phase cycling. 7. A method of adjusting the ventilatory pressure support provided to a patient in accordance with claim 1, wherein the measure of a function of respiratory airflow of the patient is a measure of alveolar patient ventilation, and the target value is an alveolar target ventilation, wherein both the alveolar target ventilation and the alveolar patient ventilation take into account the patient's physiologic dead space. 8. A method of adjusting the ventilatory pressure support provided to a patient in accordance with claim 7 wherein the patien... | ResMed Pty Ltd | A61M016/00 A61M016/06 A61M016/08 A61B005/087
US10447947 | B2 | 2019-10-15 | Multipurpose imaging and display system | 2014-10-27 | A multi-purpose imaging and display system includes a display; a detector coupled to the display and having a field of view; and a filter communicating with the detector. The field of view is imaged by the detector through the filter, the filter configured to be sensitive to a first frequency spectrum, so the detector displays only objects within the field of view on the detector that emit one or more frequencies within the first frequency spectrum. The detector and filter can work together in different operational states or modes for acquiring image data of a target object under investigation. A computing device can be included to process acquired image data, and communication interfaces can be employed to achieve networking of multiple systems. A peripheral interface allows a plurality of peripheral devices to be selectively added to tailor the data acquisition and display capabilities of the imaging and display system. | 1. A multi-purpose imaging and display system comprising: a display carried by a goggle;a detector carried by said goggle, said detector having a first set of sensing elements and a second set of sensing elements, said detector in operative communication with said display, wherein said first set of sensing elements is configured to be converted from a night vision imaging mode to an imaging mode other than said night vision imaging mode, and said second set of sensing elements configured to perform fluorescence imaging;a computing unit in operative communication with said display and said detector, said computing unit adapted to receive a peripheral image;wherein said computing unit is configured to selectively co-register said fluorescence image with said peripheral image or display said night vision image for presentation on said display; anda filter in operative communication with said detector;wherein said filter is selectively movable out of communication with said detector such that at least one of said first and said sensing element detects an image other than said respective night vision image and said fluorescence image. 2. The multi-purpose imaging and display system of claim 1, wherein at least one of said first and second sensing elements comprises a stereoscopic sensor. 3. The multi-purpose imaging and display system of claim 1, further comprising: an interface in operative communication with said computing unit, said interface adapted to communicate with a peripheral that is configured to acquire said peripheral image. 4. The multi-purpose imaging and display system of claim 3, wherein said peripheral is selected from the group consisting of: optical spectrometer, absorption spectrometer, fluorescence spectrometer, Raman spectrometer, Coherent anti-Stokes Raman spectrometer, surface-enhanced Raman spectrometer, Fourier transform spectrometer, Fourier transform infrared spectrometer (FTIR), diffuse reflectance spectrometer, multiplex or frequency-modulated spectrometer, X-ray spectrometer, attenuated total reflectance spectrometer, electron paramagnetic spectrometer, electron spectrometer, gamma-ray spectrometer, acoustic resonance spectrometer, auger spectrometer, cavity ring down auger spectrometer, circular dichroism auger spectrometer, cold vapour atomic fluorescence auger spectrometer, correlation spectrometer, deep-level transient spectrometer, dual polarization interferometry, EPR spectrometer, force spectrometer, Hadron spectrometer, Baryon spectrometer, meson spectrometer, Inelastic electron tunneling spectrometer (IETS), laser-induced breakdown spectrometer (LIBS), mass spectrometer, Mossbauer spectrometer, neutron spin echo spectrometer, photoacoustic spectrometer, photoemission spectrometer, photothermal spectrometer, pump-probe spectrometer, Raman optical activity spectrometer, saturated spectrometer, scanning tunneling spectrometer, spectrophotometry, time-resolved spectrometer, time-stretch Spectrometer, thermal inf... | The University of Akron | H04N005/33 H04N013/204 A61B005/00 A61B005/0205 A61B005/1455 G02B027/01 H04N007/15
US10445995 | B2 | 2019-10-15 | Information presentation apparatus | 2018-06-12 | Provided is an information presentation apparatus that includes an actuator, a control unit and a belt. The actuator includes a movable portion and is capable of linearly driving the movable portion. The control unit controls the actuator so that the movable portion is driven corresponding to waveform information. The belt is for attaching the actuator to a user. | 1. An information presentation method, comprising: acquiring setting information from an information processing terminal;generating waveform information based on the acquired setting information; andtransmitting a first tactile stimulation to a user based on the waveform information, wherein the first tactile stimulation is transmitted to the user based on controlling an actuator,the actuator includes a movable portion, andthe actuator is configured to linearly drive the movable portion to change a length of a portion of a belt wrapped around the user. 2. The information presentation method according to claim 1, wherein the setting information corresponds to stimulation type information to identify a type of one of the first tactile stimulation or a second tactile stimulation. 3. The information presentation method according to claim 1, wherein the first tactile stimulation includes at least one of a pressing stimulation or a tightening stimulation. 4. The information presentation method according to claim 1, further comprising transmitting a second tactile stimulation to the user. 5. The information presentation method according to claim 4, wherein the second tactile stimulation includes at least one of a pressing stimulation or a tightening stimulation. 6. The information presentation method according to claim 2, wherein the setting information further includes temporal setting information. 7. The information presentation method according to claim 6, further comprising generating timing information based on the temporal setting information, wherein the movable portion is linearly driven based on the timing information. 8. An electronic apparatus, comprising: an actuator that includes a slider;a belt, wherein an end portion of the belt is fixed to the slider, andthe actuator is configured to linearly drive the slider to change a length of a portion of the belt; anda communication unit configured to acquire setting information from an information processing terminal, wherein the setting information includes stimulation-type information to identify a type of a tactile stimulation, andthe actuator is further configured to transmit the tactile stimulation to a user. 9. The electronic apparatus according to claim 8, further comprising a control unit configured to control the actuator based on waveform information,wherein the actuator is further configured to linearly drive the slider corresponding to the waveform information. 10. The electronic apparatus according to claim 8, wherein the portion of the belt is wrapped around the user. 11. The electronic apparatus according to claim 9, wherein the control unit is further configured to generate the waveform information based on the stimulation-type information. 12. The electronic apparatus according to claim 9, wherein the setting information further includes temporal setting information, andthe control unit is further configured to generate timing information based on the temporal setting i... | SONY CORPORATION | H04B003/36 G08B006/00 F03G007/06 G06F003/01 A61B005/00 H04M019/04
US10429464 | B2 | 2019-10-01 | Method and magnetic resonance apparatus for shimming the basic magnetic field by operation of a shim device | 2018-02-22 | In a magnetic resonance apparatus having a scanner that generates a basic magnetic field in an imaging volume, and an operating method to acquire data from an entirety of a recording volume, wherein the scanner has a global shim coil acting on the entire imaging volume, and a local shim coil acting, with the global shim coil, on a sub-volume containing a region of interest, a first adjustment volume is established that contains the recording volume. A smaller, second adjustment volume is established containing the region of interest, and at most, the sub-volume. Using a field map of the basic magnetic field that covers the first adjustment volume, shim currents are respectively identified for the global shim unit, for homogenizing the first adjustment volume, and for the local shim unit, for homogenizing the second adjustment volume, accounting for the effect of the first shim currents on the second adjustment volume. | 1. A method for operating a magnetic resonance (MR) apparatus that comprises an MR data acquisition scanner having a basic field magnet that generates a basic magnetic field in an imaging volume of the scanner, and a global shim unit that acts on an entirety of said imaging volume in order to homogenize the basic magnetic field therein, and said scanner having a local shim unit that acts on a sub-volume comprising a region of interest, together with said global shim unit, said method comprising: in a computer, establishing a first adjustment volume that comprises a recording volume, wherein MR data are to be acquired with said scanner in an entirety of said recording volume;in said computer, establishing a second adjustment volume, which is smaller than said first adjustment volume, said second adjustment volume comprising at least said region of interest and, as a maximum, said sub-volume;with said computer, operating said scanner in order to obtain a field map of said basic magnetic field at least within said first adjustment volume;in said computer, using said field map to determine first shim currents for said global shim coils that cause homogenization of said basic magnetic field in said first adjustment volume, and to determine second shim currents for said local shim coils that cause homogenization of said basic magnetic field in said second adjustment volume, taking into account an effect of said first shim currents on said second adjustment volume; andin said computer, generating control signals in order to operate respective amplifiers that feed said global shim coils and said local shim coils so as to supply said global shim coils with said first shim currents and to supply said local shim coils with said second shim currents, while operating said scanner in order to acquire MR data from said recording volume. 2. A method as claimed in claim 1 wherein said field map is a first field map, and wherein said method comprises: in said computer, determining said first shim currents by executing a first optimization algorithm with regard to the homogeneity of the basic magnetic field in the first adjustment volume; andin said computer, calculating a second field map for said second adjustment volume from said first field map, by also taking into account said first shim currents, and using said second field map to determine said second shim currents by executing a second optimization algorithm with regard to homogeneity of the basic magnetic field in the second adjustment volume. 3. A method as claimed in claim 1 comprising, in said computer, determining said first and second shim currents by executing a joint optimization algorithm, wherein optimization with regard to the homogeneity of the basic magnetic field in the first adjustment volume and optimization with regard to the homogeneity of the basic magnetic field in the second adjustment volume are weighted respectively as optimization objectives, with weighting values. 4. A method as ... | Siemens Healthcare GmbH | G01R033/38 G01R033/387 A61B005/055 G01R033/3875
US10426421 | B2 | 2019-10-01 | Methods and systems for processing molecular imaging data based on analysis of a respiratory motion waveform | 2016-01-15 | Methods and systems are provided for analyzing a respiratory motion waveform acquired during acquiring imaging data with a molecular imaging device. In one embodiment, a method comprises acquiring imaging data with a molecular imaging apparatus, analyzing a respiratory motion waveform acquired during the acquiring imaging data, and applying gating to the acquired imaging data based on the analyzed respiratory motion waveform. In this way, gating may be applied to the acquired imaging data in order to generate an image for medical diagnosis with increased image quality and accuracy. | 1. A method, comprising: acquiring imaging data with a molecular imaging apparatus;analyzing a respiratory motion waveform acquired during the acquiring imaging data; anddetermining whether to apply gating to the acquired imaging data, where applying gating includes temporally dividing the acquired imaging data into groups or selecting only a portion of the acquired imaging data corresponding to a selected time period, based on the analyzed respiratory motion waveform, the determining including: applying gating to the acquired imaging data in response to the analyzed respiratory motion waveform meeting a pre-determined threshold or metric and generating an image from the gated acquired imaging data and displaying the generated image to a user via a display screen; andnot applying gating to the acquired imaging data in response to the analyzed respiratory motion waveform not meeting the pre-determined threshold or metric and generating the image from the non-gated acquired imaging data and displaying the generated image to the user via the display screen;wherein analyzing the respiratory motion waveform includes:for each cycle of the respiratory motion waveform: finding a peak amplitude of a cycle and dividing the cycle into a first segment before the peak amplitude and a second segment after the peak amplitude, where each cycle is defined between adjacent valleys of the respiratory motion waveform;determining a first slope of the first segment and a second slope of the second segment; anddetermining whether a difference between the first slope and the second slope is greater than a threshold. 2. The method of claim 1, wherein the pre-determined threshold or metric includes a quiescent-like nature of the respiratory motion waveform being greater than a threshold percentage or a ratio of a number of common cycles to total cycles of the respiratory motion waveform being greater than a first threshold, the common cycles including cycles where a difference between a pre-maximum slope and a post-maximum slope is greater than a second threshold. 3. The method of claim 1, wherein the respiratory motion waveform is a one-dimensional waveform generated from the acquired imaging data and wherein the applying gating and not applying gating proceeds automatically during an imaging procedure with the molecular imaging apparatus responsive to the determining whether to apply gating. 4. The method of claim 1, wherein the respiratory motion waveform is a one-dimensional waveform acquired from a sensor coupled to a patient being scanned with the molecular imaging apparatus. 5. The method of claim 1, further comprising, for each cycle, marking the cycle with a first designation in response to the difference being greater than the threshold and marking the cycle with a second designation in response to the difference being less than the threshold. 6. The method of claim 5, further comprising determining a ratio of a number of cycles with the first designation t... | General Electric Company | A61B005/00 A61B006/00 A61B006/03 A61B005/08
US10456510 | B2 | 2019-10-29 | Anti-extravasation catheter | 2014-02-11 | The disclosed devices and methods provide for the minimization of fluid extravasation during use of infusion catheters such as peripherally inserted central catheters and central venous catheters. The anti-extravasation catheter allows a surgeon to drain fluids from soft tissue surrounding an infusion site while also providing fluid inflow to a patient. | 1. An anti-extravasation system comprising: a catheter having a length and outer diameter suitable for extending from a peripheral vein insertion point on a patient to a treatment site, said catheter characterized by an elongated venous section located distal to an interstitial section and comprising:an inflow lumen;at least one drainage lumen;a dissolvable plug disposed within the at least one drainage lumen: anda plurality of apertures disposed only in the interstitial section of the catheter, said plurality of apertures in fluid communication with the at least one drainage lumen and adapted to drain fluid from tissue surrounding the insertion point when the catheter is operably disposed within the patient;wherein the venous section of the catheter comprises a uniform outer surface and is structured to prevent fluid communication between the outer surface of the venous section and the at least one drainage lumen; anda hub proximal to the interstitial section and placed in fluid communication with the inflow lumen and the at least one drainage lumen. 2. The system of claim 1 wherein the catheter is sized and dimensioned such that the interstitial section resides in body tissue overlying the insertion point in a peripheral vein and the venous section of the catheter resides in the central venous system of the patient when disposed within the patient. 3. The system of claim 1 wherein the catheter is sized and dimensioned such that the interstitial section resides in body tissue overlying the insertion point in a peripheral vein and the venous section of the catheter resides in the peripheral vein. 4. The system of claim 1 wherein the plurality of apertures comprise longitudinal channels. 5. The system of claim 1 wherein the plurality of apertures comprise fenestrations. 6. The system of claim 1 further comprising an extravasation sensor operably coupled to the catheter, said sensor selected from the group consisting of a temperature sensor, a pressure sensor, a conductivity sensor, an optical sensor and a Ph sensor. 7. The system of claim 6 further comprising a control system operably coupled to the catheter, said control system adapted to detect the occurrence of extravasation and alert a user when extravasation occurs. 8. The system of claim 1 wherein the dissolvable plug comprises a material selected from the group consisting of starches, gelatins, lactose, sucrose, sugars and cellulose. 9. The system of claim 1 further comprising an over-pressure valve in fluid communication with the drainage lumen. 10. The system of claim 1 further comprising an outer sleeve disposed over the outer diameter of the catheter. 11. The system of claim 1 further comprising an anti-extravasation agent source placed in fluid communication with the drainage lumen. 12. A method for performing chemotherapy comprising: providing a chemotherapy therapeutic fluid source;providing an anti-extravasation catheter, said catheter having a length and outer diameter s... | Cannuflow, Inc. | A61M001/00 A61B005/00 A61M025/00 A61B005/0215 A61B005/145 A61M005/14 A61M005/50 A61B005/01 A61B005/053
US10434022 | B2 | 2019-10-08 | Dynamic support apparatus | 2018-08-13 | A dynamic support apparatus. The dynamic support apparatus includes a cushion, at least one actuator wherein the at least one actuator defines an interior volume and wherein the interior volume may be configured to be at least partially filled with a fluid, and a support disposed in the interior volume wherein the support configured to support an occupant when the interior volume is not filled with the fluid such that the support is sufficient to support the occupant. | 1. A dynamic support apparatus comprising: a cushion;at least one actuator wherein the at least one actuator defines an interior volume and wherein the interior volume configured to be at least partially filled with a fluid and the at least one actuator attached to an actuator fluid conduit in communication with the interior volume;a fluid pump having a pump inlet and a pump outlet;a rotary valve comprising: a stationary portion including a pump inlet port, a pump outlet port, an atmosphere port, and an actuator port;a rotor having a planar body with transversely disposed flow paths recessed into each of a first face and a second face of the rotor, wherein the second face is opposingly situated with respect to the first face, the rotor captured between a first part of the stationary portion and a second part of the stationary portion, the rotor having at least one recessed portion which does not contact the stationary portion, wherein the first face of the rotor includes a plurality of fluid pathways and the second face of the rotor includes a single fluid pathway; anda motor arranged to impart rotary motion to the rotor to rotate the rotor to at least a first position in which the pump inlet port is in fluid communication with the atmosphere port through the valve and the pump outlet port is in fluid communication with the actuator port through the valve,a second position in which the pump inlet port is in communication with the actuator port via the valve and the pump outlet port is in communication with the atmosphere port via the valve, anda third position in which the actuator port is in communication with the atmosphere port via the valve,wherein the rotor comprising a plurality of flow paths on the first face and at least one flow path on the second face extending in a direction perpendicular to at least one of the plurality of flow paths on the first face. 2. The apparatus of claim 1, wherein an outer edge of the motor is teethed. 3. The apparatus of claim 1, wherein the motor is a stepper motor. 4. The apparatus of claim 1, wherein a fastener extend through the first part of the stationary portion and through the rotor to the second part of the stationary portion such that the rotor is held between the first part and second part of the stationary portion. 5. The apparatus of claim 1, wherein the rotor includes four fluid pathways. 6. The apparatus of claim 1, wherein the motor is arranged to impart rotary motion to the rotor in only a single rotational direction. 7. The apparatus of claim 1, wherein the rotary valve is a pneumatic valve. 8. A dynamic support apparatus comprising: a cushion;at least one actuator wherein the at least one actuator defines an interior volume and wherein the interior volume configured to be at least partially filled with a fluid and the at least one actuator attached to an actuator fluid conduit in communication with the interior volume;a fluid pump having a pump inlet and a pump outlet;a rotary valve ... | DEKA Products Limited Partnership | A47C027/08 A61G007/057 F16K011/076 F16K031/12 F16K031/04 A61G005/10 A61B005/103 A61B005/11
US10426410 | B2 | 2019-10-01 | System and method to train system to alleviate pain | 2017-11-28 | A method, system and computer-usable medium for training an information processing system to utilize personalized audio selection to facilitate achieving a target state comprising: identifying target states for a plurality of users; identifying a type of user for each of the plurality of users; identifying a plurality of sets of audio selections for each of the plurality of users; monitoring reactions by each of the plurality of users to each of the plurality of sets of audio selections; and, associating a set of audio selections from the plurality of sets of audio selections with a type of a user based upon the reactions by the plurality of users to the set of audio selections. | 1. A method for training an information processing system to utilize personalized audio selection to facilitate achieving a target state comprising: identifying target states for a plurality of users;identifying a type of user for each of the plurality of users;identifying a plurality of sets of audio selections for each of the plurality of users;monitoring reactions by each of the plurality of users to each of the plurality of sets of audio selections, the reactions by each of the plurality of users comprising biometric activity of each of the plurality of users, the reactions by each of the plurality of users being monitored via respective biometric monitoring systems;associating a set of audio selections from the plurality of sets of audio selections with a type of a user based upon the reactions by the plurality of users to the set of audio selections;monitoring reactions of a plurality of people P (P1, P2, . . . , Pk) to audio selections A (Al, A2, . . . , Aj) to form a history of mappings;analyzing the history of mappings to form a plurality of models M (M1, M2, . . . , Mn),each of the plurality of models predicting an impact of a particular audio piece on users belonging to a particular group, each of the plurality of models being trained for a different category of users; andproviding a suggested model Mi for a user based on information about the user. 2. The method of claim 1, wherein: the information about the user is based on a plurality of factors, the plurality of factors comprising personal preferences, demography, and the target state of the user. 3. The method of claim 1, wherein: the target state is selected from a group of target states, the group of target states comprising a dopamine level, a stress level, a mood, a pulse rate. 4. The method of claim 1, further comprising: audio selections from the plurality of audio selections are selected from a group of audio selections comprising songs, musical constructions, white noise, and nature recordings. 5. The method of claim 4, further comprising: determining whether a gradient of audio selections affects the reactions of the users; and,modifying the audio selections to provide the gradient of audio selections when the gradient of audio selections affects the reactions of the users. 6. A system comprising: a processor;a data bus coupled to the processor; anda computer-usable medium embodying computer program code, the computer-usable medium being coupled to the data bus, the computer program code used for training an information processing system to utilize personalized audio selection to facilitate achieving a target state and comprising instructions executable by the processor and configured for:identifying target states for a plurality of users;identifying a type of user for each of the plurality of users;identifying a plurality of sets of audio selections for each of the plurality of users;monitoring reactions by each of the plurality of users to each of the plurality of ... | International Business Machines Corporation | A61B005/00 A61M021/00 G06F003/16 G16H040/60 A61M021/02 H04H060/33 H04H060/61 G06F019/00 H04H060/35 H04H060/46
US10426345 | B2 | 2019-10-01 | System for generating composite images for endoscopic surgery of moving and deformable anatomy | 2014-04-04 | A device for generating composite images of dynamically changing surgical anatomy includes circuitry configured to receive, from an endoscopic imaging device, endoscopic image data. The circuitry is configured to receive, from a tomographic imaging device, intra-operative tomographic image data. The circuitry is configured to receive, from a tracking device, spatial tracking data corresponding to the endoscopic imaging device and the tomographic imaging device. The circuitry is configured to generate real-time dynamically changing composite image data by overlaying, based on the spatial tracking data, the intra-operative tomographic image data on the endoscopic image data. The circuitry is configured to output the composite image data to a display. | 1. A stereoscopic augmented reality (AR) system for generating real-time composite images of dynamically-changing surgical anatomy obtained during a surgery, the stereoscopic AR system comprising: a display;an endoscopic imaging device that generates endoscopic image data during the surgery;a tomographic imaging device that generates intra-operative tomographic image data during the surgery;a tracking device that tracks a position and an orientation of the endoscopic imaging device and the tomographic imaging device in real-time during the surgery and generates, based on the position and the orientation of the devices, spatial tracking data corresponding to each of the endoscopic imaging device and the tomographic imaging device in real-time during the surgery, the tracking device including a first tracking marker,a first sterilizable rigid mount removably coupled to the endoscopic imaging device,a second tracking marker, anda second sterilizable rigid mount removably coupled to the tomographic imaging device; andprocessing circuitry configured to receive during the surgery, from the endoscopic imaging device, the endoscopic image data,receive during the surgery, from the tomographic imaging device, the intra-operative tomographic image data,receive during the surgery, from the tracking device, the spatial tracking data corresponding to the endoscopic imaging device and the tomographic imaging device,generate, during the surgery, real-time dynamically-changing composite image data by overlaying, based on the spatial tracking data, the intra-operative tomographic image data with the endoscopic image data, andoutput in real time, during the surgery, the real-time dynamically-changing composite image data having the intra-operative tomographic image data overlain with the endoscopic image data to the display for output as a live stereoscopic AR view of an operating environment associated with the dynamically-changing surgical anatomy, whereinthe outputted real-time dynamically-changing composite image data is in the form of two tomographic-augmented video streams that produce the live stereoscopic AR view of the operating environment associated with the dynamically-changing surgical anatomy and the surgery,the first sterilizable rigid mount is removably coupled to the endoscopic imaging device to be slidable from a distal end of the endoscopic imaging device toward a proximal end of the endoscopic imaging device in order to be at a first same predetermined position, the first sterilizable rigid mount surrounding a longitudinal axis of the endoscopic imaging device, the first tracking marker being attached to a side projection of the first sterilizable rigid mount at the first same predetermined position relative to the first sterilizable rigid mount and the endoscopic imaging device,the second sterilizable rigid mount is removably coupled to the tomographic imaging device to be slidable from a distal end of the tomographic imaging device toward a pr... | Children's National Medical Center | A61B005/00 A61B005/06 A61B001/00 A61B001/313 A61B008/00 A61B008/08 G06T007/33 G06T007/38 A61B008/12 A61B034/20 A61B090/00
US10444315 | B2 | 2019-10-15 | MRI with motion correction using navigators acquired using a dixon technique | 2013-02-04 | At least a portion of a body (10) is placed in a main magnetic field Bo within the examination volume of a MR device. The portion of the body (10) is subject to an imaging sequence including one or more RF pulses and switched magnetic field gradients to acquire imaging signals. The portion of the body (10) is subject to a navigator sequence applied at least once before, during, or after the imaging sequence. The navigator sequence includes one or more RF pulses and switched magnetic field gradients controlled to acquire navigator signals with a single-point or multi-point Dixon technique. Translation and/or rotation and/or shear data reflecting motion of the body are derived from the navigator signals during the acquisition of the imaging signals. The translation and/or rotation and/or shear data are used for adapting the imaging sequence and/or for motion correction during reconstruction of an MR image. | 1. A method of magnetic resonance (MR) imaging of at least a portion of a body placed in a main magnetic field B0 within an examination volume of a MR device, the method comprising: subjecting the portion of the body to an imaging sequence comprising one or more RF pulses and switched magnetic field gradients for acquiring imaging signals;subjecting the portion of the body to a navigator sequence applied at least once before, during, or after the imaging sequence, the navigator sequence including one or more radio frequency (RF) pulses and switched magnetic field gradients controlled so that separate water navigator signals and fat navigator signals are acquired by means of a single-point or multi-point Dixon technique from a navigator volume of the navigator sequence when motion data indicative of motion occurring within the body exceeds a preselected threshold, the motion data being monitored by k-space navigators or one or more external sensors;deriving translation and/or rotation and/or shear data from the water navigator signals and the fat navigator signals, wherein the translation and/or rotation and/or shear data reflect the motion occurring within the body;reconstructing MR images from the imaging signals,wherein the translation and/or rotation and/or shear data are used for adapting the imaging sequence and/or for motion correction during reconstruction of the MR images. 2. The method of claim 1, wherein the imaging sequence is a single-point or multi-point Dixon technique which generates separate water imaging signals and fat imaging signals, and wherein reconstructing the MR images includes reconstructing the water imaging signals into a water image and reconstructing the fat imaging signals into a fat image. 3. The method of claim 1, further including: generating a B0 map indicating spatial and/or temporal variations of the main magnetic field using the multi-point Dixon technique; andadjusting shim settings of the MR device during acquisition of the imaging signals on the basis of the B0 map. 4. The method of claim 1, further including: extracting a B0 map indicating spatial and/or temporal variations of the main magnetic field in regions containing predominantly water using the multi-point Dixon technique; andfrom a homogeneous B0 region containing predominantly water, determining an actual MR resonance frequency of water. 5. The method of claim 4, further including: with the B0 map, correcting for the spatial variations of the main magnetic field during the reconstructing of the MR images. 6. A magnetic resonance (MR) device comprising at least one main magnet coil configured to generate a main magnetic field B0 within an examination volume, a plurality of gradient coils configured to generate switched magnetic field gradients in different spatial directions within the examination volume, at least one radio frequency (RF) coil configured to generate RF pulses within the examination volume and to receive MR signals from a body... | KONINKLIJKE PHILIPS N.V. | G01R033/565 A61B005/055 G01R033/385 G01R033/34 G01R033/48 G01R033/567
US10458973 | B2 | 2019-10-29 | Handheld diabetes management device with bolus calculator | 2012-08-24 | According to some embodiments of the present disclosure, a device and method for determining an allowable amount of blood glucose (bG) of a patient is disclosed. The method further includes receiving a current bG measurement, determining a target bG value, and determining a correction delta bG value based on one or more advice history records. The method includes determining a correction meal rise value and determining a maximum allowed bG value based on the target bG value, the correction delta bG value, and the correction meal rise value. The method includes setting the allowable amount of bG value equal to the maximum allowed bG value when the current bG measurement is greater than the target bG value and determining the allowable amount of bG value using the target bG value and the correction delta bG value when the current bG measurement is less than the target bG value. | 1. A computer-implemented method for determining an allowable amount of blood glucose (bG) of a patient, the allowable amount of blood glucose being used to calculate a bolus recommendation for a patient, the method comprising: maintaining a plurality of active advice history records in a data store of a computing device, each of the plurality of active advice history records having been generated during a predetermined time period relative to a current time, and each of the plurality of active advice history records identifying data relating to one or more bG influencing events and including a time corresponding to the one or more bG influencing events;measuring, by a sensor of the computing device, a current bG measurement corresponding to the patient, the current bG measurement indicating a current bG level of the patient;determining, by one or more processors of the computing device, a target bG value for the patient, the target bG value corresponding to a desired bG level for the patient;determining, at the one or more processors, a correction delta bG value based on one or more records of the plurality of active advice history records, the correction delta bG value being indicative of an aggregated bG lowering effect of the events defined in the one or more active advice history records on a bG value of the patient;determining, at the one or more processors, a correction meal rise value based on a specific active advice history record of the plurality of active advice history records, the correction meal rise value being indicative of an amount the bG level of the patient can increase with respect to the target bG value without requiring a correction bolus;determining, at the one or more processors, a maximum allowed bG value based on the target bG value, the correction delta bG value, and the correction meal rise value;comparing, at the one or more processors, the current bG measurement to the target bG value;setting, at the one or more processors, the allowable amount of bG value equal to the maximum allowed bG value when the current bG measurement is greater than the target bG value;setting, at the one or more processors, the allowable amount of bG value using the target bG value and the correction delta bG value and excluding the correction meal rise value when the current bG measurement is less than the target bG value;storing the allowable amount of bG value in the data store of the computing device;calculating, at the one or more processors, a recommendation for the patient using the allowable amount of bG value; andpresenting the recommendation to the patient on a display of the computing device. 2. The method of claim 1, wherein when the current bG measurement is less than the target bG value, the allowable amount of bG value is set equal to the sum of the target bG value and the correction delta bG value. 3. The method of claim 1, wherein determining the correction delta bG value further comprises: for each active advice history... | Roche Diabetes Care, Inc. | G01N033/48 G01N033/487 A61B005/145 A61B005/157 A61B005/15
US10441769 | B2 | 2019-10-15 | Targeted delivery of active agents using thermally stimulated large increase of perfusion by high intensity focused ultrasound | 2013-05-06 | In some embodiments, the present disclosure pertains to a method of delivery of an active agent to a target tissue, in a subject in need thereof comprising positioning a high intensity focused ultrasound transducer to enable delivery of ultrasound energy to the target tissue. Such a method comprises energizing the high intensity focused ultrasound transducer; imaging at least a portion of the target tissue; and discontinuing delivery of ultrasound energy. Further, such a method may comprise administering the active agent to the subject under the conditions of thermal stimulation. In another embodiment, the present disclosure relates to a method of treating a tumor in a subject in need thereof comprising administering a therapeutic agent to the subject and providing thermal stimulation to the tumor. In some embodiments, there is provided a method for increasing the efficacy of a therapeutic agent in a target tissue. | 1. A method of treating a tumor in a subject in need thereof comprising: positioning a Magnetic Resonance guided high intensity focused ultrasound transducer to target the tumor;energizing the Magnetic Resonance guided high intensity focused ultrasound transducer to thermally stimulate the tumor;utilizing a Magnetic Resonance guided high intensity focused ultrasound system to monitor the spatial and temporal temperature distribution of the tumor, wherein the monitoring comprises acquiring magnetic resonance thermometry images of the tumor, andwherein the magnetic resonance thermometry images of the tumor provide the spatial and temporal temperature distribution of the tumor;extracting thermal conductivity as a function of temperature for controlled increase of blood perfusion from a measured spatial and temporal temperature distribution of the tumor during and after thermal stimulation;extracting a temperature dependent perfusion rate from the spatial and temporal temperature distribution of the tumor during and after thermal stimulation, wherein the extraction of temperature dependent perfusion rate is based, at least in part, on the thermal conductivity;administering a therapeutic agent to the subject;providing a controlled thermal stimulation to the tumor, wherein the controlled thermal stimulation is provided by the Magnetic Resonance guided high intensity focused ultrasound transducer while monitoring the spatial and temporal temperature distribution of the tumor,wherein the controlled thermal stimulation results in a temperature dependent control of blood perfusion rate to the tumor, thereby resulting in a temperature dependent controlled increase of blood perfusion to the tumor, andwherein the controlled increase of blood perfusion results in accumulation of the therapeutic agent in the tumor; anddiscontinuing delivery of ultrasound energy when the monitored temperature of the tumor achieves a pre-determined set temperature or temperature profile. 2. The method of claim 1, wherein the therapeutic agent is a chemotherapeutic drug. 3. The method of claim 1, wherein the therapeutic agent is activated by mechanical vibrations. 4. The method of claim 1, wherein the administration of the therapeutic agent occurs simultaneously with the controlled thermal stimulation of the tumor. 5. The method of claim 1, wherein the step of providing the controlled thermal stimulation results in ablation of the tumor tissue. 6. The method of claim 1, wherein the tumor is selected from a group consisting of prostate carcinoma, breast carcinoma, hepatocellular carcinoma, renal cell carcinoma, urinary bladder carcinoma, pancreas cancer, and osteosarcoma. 7. The method of claim 1, the controlled thermal stimulation is performed for a predetermined duration. 8. A method for increasing the efficacy of a therapeutic agent in a target tissue, in a subject in need thereof, comprising: positioning a Magnetic Resonance guided high intensity focused ultrasound trans... | UNIVERSITY OF HOUSTON ST. LUKE'S EPISCOPAL HOSPITAL | A61B005/05 A61M037/00 A61N007/02 A61B005/00 A61B005/055 G01R033/48
US10426413 | B2 | 2019-10-01 | Patient alarm data application | 2019-04-02 | A patient alarm application provides a way for allowing clinical personnel to monitor and control patient-specific alarm settings. A user interface allows clinical personnel to compare graphical representations of unit population vital signs data with patient-specific vital signs data as well timelines of alarms for the patient. Analysis of the alarm data allows the user interface to show clinical personnel the estimated effects of changes to alarm threshold settings. | 1. A method of managing alarms in a clinical environment, comprising: receiving physiological data of a physiological data type for each patient of a population of a clinical unitaggregating the physiological data for the population of the clinical unit as a whole into an aggregated physiological data;receiving a selection of a patient of the population of the clinical unitdisplaying the physiological data for the patient and the aggregated physiological datain a patient-specific user interface; andcalculating a plurality of time in alarm duration estimates for the patient for a plurality of alarm threshold values; anddisplaying in the patient-specific user interface a graphical representation of the plurality of time in alarm duration estimates as a function of alarm threshold value. 2. The method of claim 1, further comprising: displaying in the patient-specific user interface a total number of alarms for the patient and total time in alarm duration for the patient corresponding to the physiological data type. 3. The method of claim 1, further comprising: displaying in the patient-specific user interface a plurality of timelines of alarms for the patient corresponding to a plurality of physiological data types during the predetermined time interval. 4. The method of claim 1, further comprising: receiving a user selection of the timeline of alarms; anddisplaying the graphical representation of the plurality of time in alarm duration estimates responsive to the user selection of the timeline of alarms. 5. The method of claim 1, further comprising: identifying a current alarm threshold for the physiological data type;displaying the current alarm threshold in the patient-specific user interface; anddisplaying alarm threshold changes in the patient-specific user interface. 6. The method of claim 1, further comprising: instantiating the patient-specific user interface automatically responsive to a clinical environment policy. 7. The method of claim 1, wherein the plurality of alarm threshold values comprises a range of threshold values. 8. A non-transitory machine readable medium, on which are stored instructions, comprising instructions that when executed cause a clinical patient monitoring computer to: receive physiological data of a physiological data type for each patient of a population of a clinical unit;aggregate the physiological data for the population of the clinical unit as a whole into an aggregated physiological data;receive a selection of a patient of the population of the clinical unit;display the physiological data for the patient and the aggregated physiological datain a patient-specific user interface; andcalculate a plurality of time in alarm duration estimates for the patient for a plurality of alarm threshold values; anddisplay in the patient-specific user interface a graphical representation of the plurality of time in alarm duration estimates as a function of alarm threshold value. 9. The machine readable medium of clai... | Medical Informatics Corp. | G08B023/00 A61B005/00
US10448862 | B2 | 2019-10-22 | System and method for light based lung visualization | 2014-08-27 | A system for light based interrogation of a lung includes a memory, an electromagnetic (EM) board, an extended working channel (EWC), an EM sensor, a light source, a light receptor and a processor. The memory stores a 3D model and a pathway plan of a luminal network and the EM board generates an EM field. The EWC navigates a luminal network of a patient toward a target in accordance with the pathway plan and the EM sensor extends distally from a distal end of the EWC and is configured to sense the EM field. The light source is located at or around the EWC and is configured to emit light, and the light receptor is located at or around the EWC and is configured to sense reflected light from airway of the luminal network. The processor converts the reflected light into light based data and identifies a type of tissue. | 1. A method for light-based interrogation comprising: importing a pre-procedural three dimensional (3D) model of a luminal network and a pathway plan illustrating a pathway in the pre-procedural 3D model to a target identified in the pre-procedural 3D model, wherein the pre-procedural 3D model is made of a plurality of two dimensional (2D) images, which are from computed tomography scanning, magnetic resonance imaging (MRI), fluoroscopic imaging, or X-ray imaging;generating an electromagnetic (EM) field about the luminal network;inserting an EM sensor, a light source, and a light receptor into the luminal network following the pathway plan toward the target;sensing, at the EM sensor, the EM field;synchronizing a location of the EM sensor in the EM field and displaying a representation of the EM sensor at the location within the pre-procedural 3D model;navigating the EM sensor along the pathway plan to the target;emitting, at the light source, light;receiving, at the light receptor, light reflected from the luminal network;converting the reflected light into light based data to generate a visible image;generating an intra-procedural 3D model by replacing at least one of the plurality of 2D images of the pre-procedural 3D model at a location that corresponds to a detected location of the EM sensor with the generated visible image; andpredicting based on the reflected light a type or density of the target, the presence of one or more blood vessels, disease state, or sufficiency of treatment of the target, the intra-procedural 3D model generated based on a predetermined offset between the EM sensor and the light receptor. 2. The method according to claim 1, further comprising calculating a scale factor between a coordinate system of the EM field and a coordinate system of the pre-procedural 3D model. 3. The method according to claim 2, further comprising scaling a traveled distance of the EM sensor to synchronize movement of the EM sensor in the pre-procedural 3D model based on the pathway plan and the scale factor. 4. The method according to claim 1, further comprising displaying the intra-procedural 3D model based on the detected location of the EM sensor. 5. The method according to claim 1, wherein the generated image shows an interior of the luminal network. 6. The method according to claim 1, further comprising recognizing a breathing pattern of a patient. 7. The method according to claim 6, further comprising identifying the location of the EM sensor by compensating for patient's breathing based on the breathing pattern. 8. The method according to claim 7, wherein the generated image are selectively fused to create a composite image data set with the pre-procedural 3D model. 9. The method according to claim 1, further comprising displaying a status based on a location of the EM sensor. 10. The method according to claim 9, wherein the status indicates whether the light receptor is located at a not-in-target location, the target, or a lo... | COVIDIEN LP | A61B005/00 A61B005/08 A61B005/06 A61B005/113 A61B001/267
US10458903 | B2 | 2019-10-29 | Method and apparatus for monitoring a level of a gaseous species of interest | 2014-01-14 | A gas measurement detector includes first and second sources emitting mid- and near-infrared electromagnetic radiation respectively; source optics combining mid- and near-infrared electromagnetic radiation emitted by the first and second sources into a coaxial beam directed across a flow path of a flow of breathable gas; sensor optics dividing electromagnetic radiation in the coaxial beam that has traversed the flow path into first radiation that includes mid-infrared electromagnetic radiation and second radiation that includes near-infrared electromagnetic radiation; first and second radiation sensors generating output signals conveying information related to a parameter of the mid-infrared electromagnetic radiation in the first radiation and a parameter of the near-infrared electromagnetic radiation in the second radiation, respectively; and a processor determining a level of a gaseous molecular species based on the output signals with the output signals generated by the second radiation sensor compensating optical loss through the flow path. | 1. A detector configured to monitor a level of a gaseous molecular species within a flow of breathable gas, the detector comprising: a first source configured to emit mid-infrared electromagnetic radiation;a second source configured to emit near-infrared electromagnetic radiation;source optics configured to combine mid-infrared electromagnetic radiation emitted by the first source and near-infrared electromagnetic radiation emitted by the second source into a coaxial beam, and to direct the coaxial beam across a flow path of a flow of breathable gas that communicates with an airway of a subject;sensor optics configured to receive electromagnetic radiation in the coaxial beam that has traversed the flow path, and to divide the received electromagnetic radiation into first radiation that includes mid-infrared electromagnetic radiation and second radiation that includes near-infrared electromagnetic radiation;a first radiation sensor configured to receive the first radiation, and to generate output signals conveying information related to a parameter of the mid-infrared electromagnetic radiation in the first radiation;a second radiation sensor configured to receive the second radiation, and to generate output signals conveying information related to a parameter of the near-infrared electromagnetic radiation in the second radiation; anda processor configured to determine a level of a gaseous molecular species within the flow of breathable gas in the flow path based on the output signals generated by the first radiation sensor and the second radiation sensor such that the output signals generated by the second radiation sensor are implemented to compensate optical loss through the flow path;wherein the gaseous molecular species is carbon dioxide, nitrous oxide, water vapor, or anesthetic gas. 2. The detector of claim 1, further comprising a source monitoring apparatus configured to generate output signals conveying information related to electrical resistance through the first source, and wherein the processor is further configured such that the determination of the level of the gaseous molecular species is further based on the output signals generated by the source monitoring apparatus to account for the electrical resistance through the first source. 3. The detector of claim 2, wherein determining the level of the gaseous molecular species based on the output signals generated by the source monitoring apparatus effectively adjusts the level determination for the irradiance of the first source. 4. The detector of claim 1, wherein the second radiation sensor includes a photodiode. 5. The detector of claim 4, wherein the first radiation sensor includes a PbSe substrate, a pyrometer, or a thermopile. 6. The detector of claim 5, wherein the second radiation sensor includes the photodiode comprising an InGaAs or Ge photodiode. 7. The detector of claim 1, wherein the second source includes at least one of a light emitting diode or a laser diode. 8. ... | Koninklijke Philips N.V. | A61B005/05 G01N021/31 G01N033/497 G01N021/3504 G01J003/10 G01N021/27 G01N021/359 G01J003/28 G01J003/42 A61B005/08 G01N021/85 A61M016/10
US10433743 | B1 | 2019-10-08 | Method for secure physiological data acquisition and storage | 2019-05-06 | A method for secure physiological data acquisition and storage is provided. An identifier of a physiological monitoring device that is configured to store the identifier within a cryptographic circuit is obtained by a programming wand. A password for accessing physiological monitoring data collected using that device is generated based on at least a portion of the identifier. The password is encrypted using a secret key, and password is loaded into the cryptographic circuit. The secret key is loaded into a monitor recorder, wherein the monitor recorder retrieves the identifier and the password from the device, decodes the password, and offloads the physiological monitoring data together with the identifier and the decoded password. The identifier and the password are reported to at least one server. The offloaded physiological monitoring data is stored using the identifier. Access to the data is granted upon receipt of the decoded password from a user. | 1. A method for secure physiological data acquisition and storage, comprising: obtaining by a programming wand an identifier of a physiological monitoring device that is configured to store the identifier within a cryptographic circuit on that device;generating by the programming wand a password for accessing physiological monitoring data collected using that device based on at least a portion of the identifier, encrypting the password using a secret key, and loading the encrypted password into the cryptographic circuit;loading by the programming wand the secret key into a monitor recorder configured to couple with the device and to obtain the physiological monitoring data using the device, wherein the monitor recorder retrieves the identifier and the password from the device, decodes the password, and offloads the physiological monitoring data together with the identifier and the decoded password; andreporting by the programming wand the identifier and the password within the cryptographic circuit to at least one server;storing by the at least one server the offloaded physiological monitoring data using the identifier within a secure database; andgranting by the at least one server access to the physiological monitoring data upon receipt of the decoded password from a user. 2. A method according to claim 1, wherein the programming wand is calibrated after a preset number of times of password generation. 3. A method according to claim 1, wherein the identifier is pre-loaded into the wand or the programming wand generates the identifier and loads the identifier into the cryptographic circuit. 4. A method according to claim 1, further comprising: tracking by the at least one server the receipt of the offloaded physiological monitoring data based on the reporting. 5. A method according to claim 1, wherein the programming wand wirelessly interfaces with the at least one server, the device and the monitor recorder. 6. A method according to claim 1, wherein the password comprises a cryptographic hash of a portion of the identifier, the password further comprising additional data. 7. A method according to claim 6, wherein the additional data comprises pseudorandomly generated numbers. 8. A method according to claim 1, further comprising: obtaining by the at least one server an ECG trace generated based on the physiological monitoring data; andperforming by the at least one server an automated over-read of the ECG trace; andproviding by the at least one server a recommendation based on the automated over-read. 9. A method according to claim 8, further comprising: identifying by the at least one server one or more features of the ECG trace;comparing by the at least one server the identified features to known ECG trace features indicative of one or more conditions; andgenerating by the at least one server the recommendation based on the comparison. 10. A method according to claim 1, further comprising: maintaining by the at least one server a webs... | Bardy Diagnostics, Inc. | A61B005/0408 A61B005/0432 A61B005/04 A61B005/00 A61B005/044 A61B005/0452 A61B005/0402 A61B090/90 G06F021/60 A61B090/96 G16H040/63 A61B005/0472 A61B005/0464 A61B005/046 G06F021/62
US10426467 | B2 | 2019-10-01 | Surgical instrument with detection sensors | 2016-04-15 | Aspects of the present disclosure are presented for a surgical instrument having one or more sensors at or a near an end effector and configured to aide in the detection of tissues and other materials and structures at a surgical site. The detections may then be used to aide in the placement of the end effector and to confirm which objects to operate on, or alternatively, to avoid. Examples of sensors include laser sensors used to employ Doppler shift principles to detect movement of objects at the surgical site, such as blood cells; resistance sensors to detect the presence of metal; monochromatic light sources that allow for different levels of absorption from different types of substances present at the surgical site, and near infrared spectrometers with small form factors. | 1. A surgical instrument comprising: a handle assembly;a shaft coupled to the handle assembly;an end effector communicatively coupled to the handle assembly through the shaft and comprising a first and second jaw, the handle assembly configured to manipulate the first and second jaws to define an open position and a closed position; anda sensor apparatus integrally coupled to a distal end of the shaft comprising at least one sensor configured to transmit sensor signals onto patient tissue at a surgical site to directly measure a characteristic of the patient tissue and at least one receiver configured to receive sensor data of the patient tissue based on the transmission of the sensor signals. 2. The surgical instrument of claim 1, further comprising a processor configured to access the sensor data and cause display of a textual or graphical analysis of the patient tissue based on the sensor data. 3. The surgical instrument of claim 1, wherein the at least one sensor comprises a laser sensor and the sensor signals comprise laser light. 4. The surgical instrument of claim 3, wherein the sensor data comprises a measure of intensity of the laser light based on an incidence of refraction of the laser light onto the patient tissue. 5. The surgical instrument of claim 3, wherein the sensor signals comprise first and second pulses of laser light transmitted to the patient tissue, the first and second pulses transmitted at first and second times, respectively, and wherein the sensor data comprises a first timing measurement based on refraction of the first pulse and a second timing measurement based on refraction of the second pulse. 6. The surgical instrument of claim 5, further comprising a processor configured to access the first and second timing measurements and compute a timing difference between the first and second timing measurements. 7. The surgical instrument of claim 5, wherein the second timing measurement is based further on a compression of the patient tissue by the first and second jaws that causes the patient tissue to dilate at a location of measurement by the second pulse. 8. The surgical instrument of claim 1, wherein the at least one sensor comprises a light emitting diode (LED) and the sensor signals comprise a collimated beam of monochromatic light emitted from the LED. 9. The surgical instrument of claim 1, wherein the end effector further comprises a resistance sensor configured to measure a level of electrical resistance between the first jaw and the second jaw. 10. A surgical instrument comprising: a handle assembly;a shaft coupled to the handle assembly;an end effector communicatively coupled to the handle assembly through the shaft and comprising a first and second jaw, the handle assembly configured to manipulate the first and second jaws to define an open position and a closed position;a sensor apparatus at a distal end of the shaft comprising at least one sensor configured to transmit sensor signals onto patient t... | Ethicon LLC | A61B017/068 A61B017/072 A61B005/00 A61B005/026 A61B005/05 A61B005/053 A61B017/00 A61B017/29 A61B090/00 A61B090/30 A61B005/02
US10426397 | B2 | 2019-10-01 | Informative system using and instrumented and connected hairbrush | 2014-01-13 | Hairstyling tool of the comb or hairbrush type, comprising a handle and a body, an electric battery a force sensor, an electronic unit configured to capture and format signals provided by the sensors, a wireless communication means for transmitting data to a remote entity, by means of which information about the movements executed by the tool and the forces it undergoes can be transmitted to the remote entity, the remote entity being able to send information back to the user of the tool about the hair being styled. | 1. A system comprising a hairstyling tool and a remote entity configured to be connected together by a wireless connection, the hairstyling tool being a comb or a hairbrush, the hairstyling tool comprising: a handle and a body, provided with teeth and/or bristles,at least one movement sensor,at least one three sensor configured to measure a torsional or bending stress exerted between the handle held by a user and the body engaged with the hair of said user,at least one electric field sensor suitable for measuring an electric field generated by the electrostatic charges resulting from hairstyling movements,an electronic control unit, configured to capture and format signals provided by the at least one force sensor, and by the at least one movement sensor, and the at least one electric field sensor,at least one wireless communication coupler suitable for data transmission to the remote entity,wherein the wireless communication coupler is configured to transmit to the remote entity data corresponding to information on the movements executed by the hairstyling tool through the hair and stresses entailed therefrom, as well as electric field sensed along said executed movements,wherein the remote entity comprises at least one application configured to analyze the received data to formulate recommendations for hair care or products to be applied to the hair of the user, wherein the remote entity is configured to provide the recommendations to the user of the hairstyling tool via a display screen. 2. The system according to claim 1, wherein the hairstyling tool further comprises at least one camera and/or optical sensor suitable for capturing images of the hair and/or scalp, the electronic unit being configured to format and transmit these images. 3. The system according to claim 1, wherein the hairstyling, tool further comprises at least one memory space suitable for storing data collected during the hairstyling movement or movements, prior to subsequent transmission to the remote entity. 4. The system according to claim 1, wherein the remote entity is formed of a mobile device, configured to display some of the data transmitted by the hairstyling tool and provide information to the user about the hair being styled. 5. The system according to claim 1, wherein the remote entity comprises both a mobile device and a computer server that can connect to the mobile device in order to exchange summary data concerning the hairstyling. 6. The system according to claim 1, wherein the hairstyling tool further comprises at least one microphone suitable for measuring the vibrations generated by the hairstyling movement, the electronic unit being configured to format and transmit the corresponding data. | WITHINGS | A46B015/00 A61B005/00 A46B009/02 H04B007/26 A45D024/02 A45D024/00
US10433787 | B2 | 2019-10-08 | Self-administered tamper-evident drug detection | 2015-07-06 | A self-administered tamper-evident drug detection system. The system includes a biometric detection surface for each of a user's right and left hands, configured to identify the user and prevent tamper by continuously capturing biometric information from each of the user's right and left hands while the system is administering a drug detection test. The system further includes a collection device to administer the drug detection test by exposing a sample collection device to a user's mouth to collect a saliva sample. | 1. A self-administered tamper-evident drug detection system comprising: a biometric detection surface for each of a user's right and left hands, configured to identify the user and prevent tamper by continuously capturing biometric information from each of the user's right and left hands while the system is administering a drug detection test;a collection device to administer the drug detection test by exposing a sample collection device to the user's mouth to collect a saliva sample while the biometric information is being continuously captured;wherein the system invalidates the drug detection test if the biometric information is not continuously validated throughout the entire drug detection test;wherein the collection device is provided as a replaceable cartridge with multiple sample collection devices and a single sample collection device is exposed to the user for a period of time for testing and then mechanically retracted into the collection device for analysis; andwherein the system includes a display that guides the user as to when to release the sample collection device from the user's mouth. 2. The drug detection system of claim 1, wherein the system is contained in a single housing. 3. The drug detection system of claim 1, wherein the continuously captured biometric information is captured at a rate of 10-100 samples per second. 4. The drug detection system of claim 1, wherein the biometric information is biometric identification information. 5. The drug detection system of claim 4, wherein the biometric identification information includes at least one of: a fingerprint, a handprint, and a vein pattern. 6. The drug detection system of claim 1, wherein the biometric information includes at least one of a galvanic skin response and skin conductivity. 7. The drug detection system of claim 1, further comprising a camera to record an image of the user's face while the system is administering the drug detection test. 8. The drug detection system of claim 1, further comprising an integrated processing component configured to confirm the user's identity during a sample time period and to analyze the saliva sample for the presence of drugs. 9. The drug detection system of claim 1, wherein the biometric detection surface continuously captures biometric information during two sample periods. 10. The drug detection system of claim 1, wherein the sample collection device is at least one of a strip, a vacuum pump, and a breath collection device. 11. The drug detection system of claim 1, wherein the user's identity is confirmed based on pre-registered information for the user. 12. The drug detection system of claim 1, wherein each sample collection device is preprinted with a unique barcode for tracking during further analysis. 13. A method of administering a drug detection test comprising: providing a self-administered tamper-evident drug detection system, the system comprising a biometric detection surface for each of a user's right an... | 3M ELECTRONIC MONITORING LTD | A61B005/00 A61B005/1172 A61B005/0205 A61B010/00 A61B005/145 G01N033/94 G06K009/00 A61B005/024 A61B005/053 A61B005/1171
US10430676 | B2 | 2019-10-01 | Apparatus detecting driving incapability state of driver | 2015-06-08 | An apparatus detecting driving incapability state of a driver includes: a head detection portion that detects a head of the driver based on an image of a driver's seat captured by an imaging device mounted on a vehicle; and a shake detection portion that detects the driver is incapable of driving when an amplitude of a shake of the head detected by the head detection portion is smaller than a first amplitude or larger than a second amplitude, which is larger than the first amplitude, before a shake determination time elapses after external force has been applied to the vehicle during travel of the vehicle. | 1. An apparatus detecting driving incapability state of a driver, the apparatus comprising: an imaging device that is mounted on a vehicle and is configured to capture a driver's seat;a memory storing a head detection portion and a shake detection portion; anda processor executing the head detection portion and the shake detection portion stored in the memory, whereinthe head detection portion detects a head of the driver based on an image of the driver's seat captured by the imaging device, andthe shake detection portion detects the driver is incapable of driving when an amplitude of a shake of the head detected by the head detection portion is smaller than a first amplitude or larger than a second amplitude, which is larger than the first amplitude, before a shake determination time elapses after external force has been applied to the vehicle during travel of the vehicle, causing the vehicle to be safely stopped in a case where it is determined that the driver is incapable of driving. 2. The apparatus detecting driving incapability state of the driver according to claim 1, wherein: the shake detection portion detects the driver is incapable of driving on condition that the head shakes by a time the shake determination time elapses after the external force has been applied to the vehicle, and that a position of the head is within an unmoving determination area after the shake determination time has elapsed. 3. The apparatus detecting driving incapability state of the driver according to claim 1, further comprising: a learning portion that learns the amplitude of the shake of the head detected by the head detection portion when the driver is not incapable of driving,wherein:the shake detection portion detects the driver is capable of driving on condition that the amplitude of the shake of the head detected by the head detection portion is larger than the amplitude of the shake of the head learned by the learning portion by exceeding an amplitude determination value. 4. The apparatus detecting driving incapability state of the driver according to claim 1, wherein: the shake detection portion detects the driver is incapable of driving on condition that a steering wheel of the vehicle is not operated for a time longer than an operation determination time. 5. The apparatus detecting driving incapability state of the driver according to claim 1, further comprising: a facial expression detection portion that detects an eye outline and a black eye region of the driver based on the image;a white eye exposure calculation portion that calculates exposure of white of each eye of the driver based on the eye outline and the black eye region detected by the facial expression detection portion; anda white eye state detection portion that detects the driver is incapable of driving when the exposure of the white of the eye, calculated by the white eye exposure calculation portion, is greater than a white eye threshold in a case where the shake detection porti... | DENSO CORPORATION | A61B005/18 G08G001/16 B60W030/08 B60W040/08 B60W040/10 G06T007/70 A61B005/00 A61B005/11 B60K028/06 G06K009/00
US10433790 | B2 | 2019-10-08 | Catheter assembly including monitoring capabilities | 2016-09-23 | A catheter assembly or other elongate tubular device for use in establishing vascular or other access within the body of a patient is disclosed. The catheter assembly is equipped with one or more sensors that enable monitoring of one or more physiological aspects of the patient or physical aspect of the catheter assembly itself when the catheter assembly is disposed within the patient. Such aspects include central venous pressure, body temperature, ECG heart signals, oxygen levels, ultrasound data, glucose, etc. The catheter assembly includes the ability to wirelessly transmit or otherwise forward data relating to the detected physiological parameters to another location, such as a patient electronic medical record, smartphone or other mobile device, nurse station, etc. Catheter assemblies configured to detect the frequency of catheter flushing, flushing quality, etc., are also disclosed. | 1. A catheter assembly for insertion into a body of a patient, the catheter assembly comprising: an elongate catheter tube defining at least one lumen extending between a proximal end and a distal end;a bifurcation hub operably attached to the catheter tube;an extension leg operably attached to the bifurcation hub, the bifurcation hub and extension leg defining at least one fluid passageway in fluid communication with the at least one lumen of the catheter tube;at least one sensor included with at least one of the bifurcation hub, the extension leg, and a proximal end of the catheter tube, the at least one sensor: disposed outside of the body of the patient; andconfigured to detect at least one of a physiological aspect of the patient and a physical aspect of the catheter assembly; anda communication module configured to wirelessly transmit data sensed by the at least one sensor to a receipt location, the communication module included in a securement device that is configured to attach to a skin surface of the patient, the securement device configured to removably secure the catheter assembly to the patient. 2. The catheter assembly as defined in claim 1, wherein the communication module is included on a printed circuit board, the printed circuit board included with the securement device. 3. The catheter assembly as defined in claim 1, wherein the receipt location includes a smartphone, a storage device, a patient electronic medical record, a mobile device, a computer server, a laptop computer, a nurse station, and a printer. 4. The catheter assembly as defined in claim 1, wherein the at least one sensor includes a pressure sensor, an oxygen sensor, a temperature sensor, an ultrasound transducer, an electrical sensor configured to detect ECG signals, and a glucose sensor. 5. The catheter assembly as defined in claim 2, wherein the at least one sensor is disposed in the bifurcation hub. 6. The catheter assembly as defined in claim 1, wherein the communication module is configured to transmit the data sensed by the at least one sensor via at least one of Bluetooth, Wi-Fi, near-field communication, and radiofrequency signals. 7. The catheter assembly as defined in claim 1, wherein the at least one sensor is configured to detect when the catheter assembly is being flushed with fluid. 8. The catheter assembly as defined in claim 7, wherein the at least one sensor includes a flush sensor that is configured to be activated when a component is operably connected to the catheter assembly. 9. The catheter assembly as defined in claim 8, wherein the flush sensor includes a lever that is configured to be displaced when the component is operably connected to the catheter assembly. 10. The catheter assembly as defined in claim 9, wherein the flush sensor is included in at least one of a luer connector and a needleless connector included with the catheter assembly. 11. The catheter assembly as defined in claim 10, further comprising a pressure sensor ... | C. R. Bard, Inc. | A61B005/00 A61B005/0402 A61M039/28 A61B005/0205 A61M025/00 A61M025/02 A61B008/12 A61B005/042 G16H040/67 A61B005/0215 A61B005/024 A61B005/08 A61B005/145
US10427153 | B2 | 2019-10-01 | Systems and methods for sealing a plurality of reservoirs of a microchip element with a sealing grid | 2016-08-19 | Systems and methods for sealing a plurality of reservoirs of a microchip element with a sealing grid are provided. For example, in one embodiment, a microchip element comprises a primary substrate having a plurality of reservoirs defined therein. The microchip element also includes a single continuous sealing groove defined in the primary substrate that extends around each of the plurality of reservoirs. In addition, the microchip element includes a sealing substrate comprising a single continuous sealing protrusion extending therefrom. The single continuous sealing protrusion corresponds to and is configured to mate with the single continuous sealing groove to form a hermetic bond between the primary substrate and the sealing substrate. In this manner, the single continuous sealing groove and the single continuous sealing protrusion form a sealing grid about the plurality of reservoirs. | 1. A microchip element, comprising: a primary substrate comprising a plurality of reservoirs defined therein;a single continuous sealing groove defined in the primary substrate and extending between and shared by all of the plurality of reservoirs; anda sealing substrate comprising a single continuous sealing protrusion extending therefrom,wherein the single continuous sealing protrusion corresponds to and is configured to mate with the single continuous sealing groove to form a hermetic bond between the primary substrate and the sealing substrate,wherein the single continuous groove and the single continuous sealing protrusion extend around and are shared by each of the plurality of reservoirs, such that each reservoir does not have its own independent sealing ring,wherein each of the plurality of reservoirs is defined by a closed end wall, an open end, and at least one sidewall extending between the closed end wall and the open end, andwherein the sealing substrate comprises a first side, an opposed second side, and a plurality of apertures extending therethrough, wherein the first side comprises a plurality of electrically conductive reservoir caps which close off the plurality of apertures. 2. The microchip element of claim 1, wherein the single continuous sealing protrusion is disposed on the second side of the sealing substrate, and wherein the second side of the sealing substrate is hermetically bonded to the primary substrate, such that the open end of the plurality of reservoirs is in fluid communication with at least one aperture of the plurality of apertures. 3. The microchip element of claim 1, wherein the sealing substrate comprises a silicon substrate. 4. The microchip element of claim 1, wherein the primary substrate comprises a polymer or a glass or other ceramic material. 5. The microchip element of claim 4, wherein the primary substrate comprises a metal coating over at least a part of the polymer, glass or other ceramic material of the primary substrate. 6. The microchip element of claim 5, wherein the metal coating coats the at least one sidewall and/or the closed end wall of each of the plurality of reservoirs. 7. The microchip element of claim 1, further comprising reservoir contents positioned within at least one reservoir of the plurality of reservoirs. 8. The microchip element of claim 1, wherein the single continuous sealing protrusion comprises gold. 9. The microchip element of claim 1, wherein the single continuous sealing groove comprises gold. 10. The microchip element of claim 1, wherein the closed end wall and the at least one sidewall are part of the same monolithic structure. 11. The microchip element of claim 1, wherein the plurality of reservoirs comprise a drug payload. 12. A microchip element, comprising: a sealing substrate;a primary substrate;a plurality of reservoirs defined within the primary substrate and/or within the sealing substrate;a sealing grid comprising a single continuous sealing gro... | Microchips Biotech, Inc. | B01L003/00 A61M031/00 A61B005/00 A61K009/00 A61B005/07
US10456074 | B2 | 2019-10-29 | Method and device for contraction monitoring | 2015-10-29 | Described herein are systems and methods for contraction monitoring. For example, a system for contraction monitoring includes an electrode patch including at least two electrodes, and a sensor module configured to be connected to the electrode patch. In some embodiments, the sensor module includes a signal acquisition module, a signal processing module, a power management module, a sensor control module, and a memory module and/or a data transmission module. In some embodiments, a method for contraction monitoring includes measuring, using the signal acquisition module, bio-potential signals by providing at least two electrodes on the abdomen of a pregnant woman. In some embodiments, a method for contraction monitoring includes processing, using the signal processing module, the bio-potential signal to extract electrohysterogram signals, maternal electrocardiogram signals and fetus electrocardiogram signals, and processing, using the signal processing module, the individual signals to extract uterine contraction. | 1. A contraction monitoring system comprising: an electrode patch comprising at least two electrodes, including a first measurement electrode and a reference electrode, wherein the electrode patch is positionable on an abdomen of a pregnant woman; anda sensor module configured to be connected to the electrode patch, wherein the sensor module is configured to perform a method comprising: measuring a biopotential signal with the at least two electrodes,acquiring inertial sensing data with an inertial sensing module,automatically identifying the inertial sensing data that comprises one or more motion artifact signals resulting from the overall movement of the pregnant woman, movements of the abdomen induced by fetal movement, and local movement of the sensor module,inputting the inertial sensing data and out of band energy for the biopotential signal into an artifact filter, wherein the input comprises adapting a threshold over time dependent on the out of band energy,dynamically adjusting the threshold by calculating a moving baseline energy such that the moving baseline energy adapts with time to follow changes in the inertial sensing data or the out of band energy signal, and dynamically changing the threshold based on the moving baseline energy,dynamically adjusting the artifact filter by calculating a sensor motion energy from the inertial sensing data, establishing a set minimum level for the sensor motion energy, and lowering the threshold in proportion to the amount by which the sensor motion energy exceeds the minimum level,filtering or excluding, with the artifact filter, the one or more motion artifact signals from the biopotential signal,processing the filtered biopotential signal, with a signal processing module, to extract one or more electrohysterogram signals, andprocessing the one or more electrohysterogram signals, with the signal processing module, to extract one or more uterine contraction signals. 2. The system of claim 1, wherein the method performed by the sensor module further comprises: processing the filtered biopotential signal to extract one or more of: maternal electrocardiogram signals (mECG) and fetus electrocardiogram signals (fECG). 3. The system of claim 2, wherein the method performed by the sensor module further comprises: processing the mECG signals to extract a maternal heart rate (mHR) and maternal heart rate variability (mHRV);processing mHR and mHRV to extract a maternal stress level; andcorrelating the one or more uterine contraction signals with the maternal stress level. 4. The system of claim 3, wherein the method performed by the sensor module further comprises: providing feedback to a user. 5. The system of claim 2, wherein the method performed by the sensor module further comprises: processing the fECG signals to extract a fetal heart rate (fHR) and fetal heart rate variability (fHRV); andcorrelating the one or more uterine contraction signals with one or more of: the fHR and the fHRV. 6. The syst... | Bloom Technologies NV | A61B005/00 A61B005/11 A61B005/0448 A61B005/16 A61B005/04 A61B005/024
US10426374 | B2 | 2019-10-01 | Methods for biomedical targeting and delivery and devices and systems for practicing the same | 2018-07-18 | The present disclosure provides methods for targeting a biomedical system. Aspects of the subject methods include determining the trajectory of a targeting device using magnetic resonance imaging (MRI) of a MRI-visible style of a trajectory guide that is compatible with the targeting device. Targeted biomedical systems may be utilized for a variety of purposes including targeted delivery of a therapeutic, holding a therapeutic device, positioning of a therapeutic device and other uses. Also provided are devices and systems that can be used in practicing the described methods including but not limited to trajectory guides and adjustable targeting systems, as well as non-transitory computer readable medium storing instructions that, when executed by a computing device, cause a computing device to perform steps of the described methods. | 1. A trajectory guide for magnetic resonance imaging (MRI)-assisted targeting of a desired area of a subject, comprising: a solid support comprising a flat surface; anda plurality of MRI-visible styles each comprising a lumen comprising a contrast agent, wherein each MRI-visible style of the plurality is affixed at one end to the flat surface and dimensioned for insertion into each channel of an adjustable turret comprising a plurality of channels, the adjustable turret affixed to a tissue surface of a subject thereby allowing targeting of each channel by visualizing the trajectory of each inserted MRI-visible style using an MRI imager. 2. The trajectory guide of claim 1, wherein the plurality of MRI-visible styles comprises two or more styles that are affixed symmetrically to the flat surface with respect to the geometric center of the flat surface. 3. The trajectory guide of claim 1, wherein the plurality of MRI-visible styles comprises at least one style that is affixed asymmetrically to the flat surface with respect to one or more styles of the plurality. 4. The trajectory guide of claim 1, wherein the plurality of MRI-visible styles are affixed perpendicular to the flat surface. 5. The trajectory guide of claim 1, wherein the plurality of MRI-visible styles are affixed at a flared angle to the flat surface. 6. The trajectory guide of claim 1, wherein the solid support comprises an opening, opposite the flat surface, adjoining a void within the solid support that is contiguous with the lumens of the MRI-visible styles thereby allowing access to the void and the lumens. 7. The trajectory guide of claim 6, further comprising a cap for closing the opening. 8. The trajectory guide of claim 7, wherein the cap and the opening comprise compatible threading. 9. The trajectory guide of claim 1, wherein the contrast agent comprises gadolinium. 10. An adjustable targeting system, the system comprising: an adjustable turret comprising a distal end, a spherical end and a plurality of channels running from the distal end to the spherical end; anda base, comprising: a plurality of annular walls forming a socket dimensioned to receive the spherical end;a plurality of slots positioned between the plurality of annular walls; anda flange orthogonal to at least one of the annular walls for affixing the base to a tissue surface of a subject, wherein the channels are configured for insertion of a plurality of MRI-visible styles affixed at one end to a flat surface of a solid support of a trajectory guide into the channels. 11. The system of claim 10, further comprising a locking collar comprising threading on an internal surface compatible with threading on the external surface of the base, wherein turning the locking collar a first direction compresses the spherical end to lock the adjustable turret in a desired trajectory and turning the locking collar a second direction decompresses the spherical end to allow for retargeting of the trajectory of the a... | The Regents of the University of California | A61B005/00 A61B005/055 A61B006/03 A61B006/04 A61B005/107 A61B005/11 A61B090/11 A61B034/10 A61B017/00
US10433916 | B2 | 2019-10-08 | System and method for determining the position and orientation of a tool tip relative to eye tissue of interest | 2016-12-22 | System and method for determining the position and orientation (P&O) of a tool-tip relative to an eye tissue of interest. The system includes and imaging and tracking module coupled with a processor. The imaging and tracking module at least includes an imager. The imager acquires at least one image of at least one tissue-reference-marker. The imaging and tracking module further determines information relating to the P&O of the tool. The processor determines the P&O of the tissue-reference-marker according to the acquired image of the tissue-reference-marker. The processor determines the P&O of the eye tissue of interest, according to the P&O of the tissue-reference-marker, and a predetermined relative P&O between the tissue-reference-marker and the eye tissue of interest. The processor also determines the P&O of a tool-tip according to a tool-marker and determines the relative P&O between the tool-tip and the eye tissue of interest. | 1. A system for determining a position and orientation of a tool tip of a tool, relative to an eye tissue of interest, the system comprising: an imaging and tracking module, said imaging and tracking module at least including an imager, said imager configured to acquire at least one image of at least one tissue reference marker, said at least one tissue reference marker being different from said eye tissue of interest, said imaging and tracking module further configured to determine information relating to the position and orientation of said tool; anda processor coupled with said imaging and tracking module, said processor configured to determine, continuously and in real-time, the position and orientation of said at least one tissue reference marker according to the acquired at least one image of said at least one tissue reference marker,said processor configured to determine the position and orientation of said eye tissue of interest, continuously and in real-time, according to said position and orientation of said at least one tissue reference marker, and a predetermined relative position and orientation between said at least one tissue reference marker and said eye tissue of interest, said relative position and orientation between said at least one tissue reference marker and said eye tissue of interest is determined from a model of said eye,said processor configured to determine the position and orientation of said tool tip according to a tool marker, said processor further determining a relative position and orientation between said tool tip and said eye tissue of interest. 2. The system according to claim 1 further including a distance indicator, coupled with said processor, configured to provide an indication relating to a distance between said tool tip and said eye tissue of interest, wherein said distance indicator is a display configured to display a visual indication of said distance between said tool tip and said eye tissue of interest,wherein said visual indication is a three-dimensional model of the eye along with a symbol of said tool, andwherein, the position and orientation of said symbol on said display, relative to the position of said three-dimensional model of the eye corresponds to the relative position and orientation between said tool tip and said eye tissue of interest. 3. The system according to claim 2, wherein said display is one of a heads-up-display and a head-mounted-display. 4. The system according to claim 2, wherein said distance indicator provides an audio indication which varies according to the distance between said tool tip and said eye tissue of interest. 5. The system according to claim 1, wherein said imager is a three-dimensional imager. 6. The system according to claim 5, wherein said three-dimensional imager is a stereoscopic camera. 7. The system according to claim 5, wherein said three dimensional imager is a time-of-flight camera, and wherein, said imaging and tracking module further includes... | Elbit Systems Ltd. | A61B005/05 A61B034/20 A61B003/10 A61B005/00 A61B005/06 A61B034/10 A61B034/00 A61B090/35 G06T007/73 A61B003/00 A61F009/007
US10426368 | B2 | 2019-10-01 | Method and system for cardiac ischemia detection | 2013-01-14 | Disclosed herein are methods and systems providing improvements enhancing speed and accuracy in interpreting the electrocardiogram (ECG) for ischemia identification using a graphical presentation. An ischemia criteria and ST segment measurements to be tested are graphically presented simultaneously. The graphical presentation allows the violation of the ischemia criteria to be visualized without any ambiguity. To further ensure that such a condition will not be overlooked, additional graphical highlighting is provided. This graphical approach can be used to improve the detection of conditions that fulfill the specified ischemia criteria and reduce the variation of individual interpretation for patients with border-line ST segment changes. | 1. An electronic patient monitoring device comprising: an electrocardiograph system configured to acquire electrocardiographic data for a set of electrocardiograph leads;a display device;an electronic data processing device configured to: compute ST values from the electrocardiographic data;generate and display, on the display device, an ST Map plotting the ST values;superimpose, on the ST Map displayed on the display device, a rendering of an ischemia criteria area representing an ischemic criteria, wherein the ischemia criteria includes thresholds for leads of the set of electrocardiographic leads and the ischemia criteria area is bounded by the thresholds and extends radially outward from the thresholds;determine whether ST values of the ST Map satisfy the ischemia criteria; andconditional on the ST values of the ST Map satisfying the ischemia criteria, compute an overlap between (1) an ST area delineated by the ST values of the ST Map and (2) the ischemia criteria area and highlight the overlap on the ST Map displayed on the display device. 2. The electronic patient monitoring device of claim 1, wherein the ST Map further plots the 0 point value and the ST area is further delineated by the 0 point value. 3. The electronic patient monitoring device of claim 1, wherein the ST area is displayed on the ST Map in a first color, the ischemia criteria area is superimposed on the ST Map in a second color different from the first color, and the overlap, if highlighted, is highlighted in a third color different from the first and second colors. 4. The electronic patient monitoring device of claim 1, wherein the ST area is displayed on the ST Map in a first shading or crosshatching, the ischemia criteria area is superimposed on the ST Map in a second shading or crosshatching different from the first shading or crosshatching, and the overlap, if highlighted, is highlighted in a third shading or crosshatching different from the first and second shadings or crosshatchings. 5. The electronic patient monitoring device of claim 1, wherein the ischemia criteria comprise the guideline STEMI criteria. 6. The electronic patient monitoring device of claim 1, wherein the electronic data processing device is further configured to: select a gender-appropriate ischemia criteria thresholds for selected leads of the set of electrocardiograph leads;wherein the superimposed rendering of the ischemia criteria area represents the gender-appropriate ischemia criteria. 7. The electronic patient monitoring device of claim 1, wherein the electrocardiograph system is one of: a 12 lead electrocardiograph system, a Mason-Like electrocardiograph system, an EASI electrocardiograph system, a reduced standard lead electrocardiograph system, and a Vectorcardiographic electrocardiograph system. 8. A method comprising: compute ST values from electrocardiographic data;computing a polygonal ST area in a plane, the polygonal ST area having vertices defined by the computed ST values o... | KONINKLIJKE PHILIPS N.V. | A61B005/044 A61B005/0452 G06F019/00 G16H040/63
US10449417 | B2 | 2019-10-22 | System for optimal physical exercise and training | 2017-05-29 | A fitness system for enhancing the effectiveness and efficiency of physical training and/or exercise by a user comprises uses (1) a plurality of sensors that are worn by an exercising user and which generate data concerning monitored body processes pertaining to the exercise's effects on the user's body, (2) a processor operates under software control for processing, storing, and analyzing the data, and sending the processed data to a host device using a wireless communication protocol to communicate desired adjustments to the exercise in real time. The host device can be a smartphone, tablet computer or other web accessible device that can display and communicate bilaterally with the processor. | 1. A fitness system, comprising: a plurality of sensors which collect data related to at least one of a user's pulse rate, breathing rate, breathing capacity, blood chemistry, breath chemistry, exercise activity rate, and number of contractions of one or more monitored muscles of said user;a wearable device comprising a processor operating under software control, said processor comprising at least one differential amplifier, at least one converter, and a multiplexer,said processor in communication with said sensors and configured for receiving said data in real time from said plurality of sensors, processing said data into processed data, and sending said processed data to a host device,said processing said data by said processor comprising: receiving by the at least one differential amplifier at least some of said data and generating respective sensor signals and an RMS value associated with each of said sensor signals;converting by said at least one converter said RMS values to DC values;sampling by said multiplexer said DC values to produce a multiplexed digital signal representing the sampled values; andgenerating feedback information according to manually inputted or pre-programmed parameters in the host device and based on said multiplexed digital signals, wherein said feedback information represents real-time performance parameters, the difference between actual and optimal parameter values, and/or the direction or degree to which the exercise movement should be adjusted;a host device in communication with said processor and configured for receiving said feedback information; anda display device in communication with said host device and configured for displaying said feedback information. 2. The fitness system of claim 1, wherein said display device is integrated with said host device. 3. The fitness system of claim 1, wherein said processor is coupled via a data communication link to a cloud-hosted service for providing a data aggregation service. 4. The fitness system of claim 1, wherein said processor is configured to communicate with an external computer. 5. The fitness system of claim 1, wherein said processor is configured to communicate with a wearable data storage device via a wireless communication protocol. 6. The fitness system of claim 1, wherein said display device comprises a smartphone. 7. The fitness system of claim 1, wherein said host device comprises a web client compatible device. 8. The fitness system of claim 1, wherein said host device is selected from the group consisting of a smart phone, a tablet computer, and a wrist-watch computer. 9. The fitness system of claim 1, wherein said processor further comprises: local memory for locally storing data from said sensors; means for electronically communicating with a data-receiving cloud service; and means for uploading said locally stored data to said cloud service. 10. The fitness system of claim 1, said plurality of sensors comprising: at least one muscle sen... | Intelidigital Corp. | A63B024/00 A61B005/00 A61B005/024 A61B005/0488 A61B005/08 A61B005/113
US10426373 | B2 | 2019-10-01 | Magnetic resonance imaging apparatus and method of reconstructing MR image by using neural network | 2018-06-04 | A magnetic resonance imaging (MRI) apparatus includes a processor, and a memory storing a program including instructions that, when executed by the processor, cause the processor to acquire first data of a subsampled magnetic resonance (MR) image, acquire, based on a learning model using a neural network, first reconstructed data with respect to rows of pixels in a first phase encoding direction of the first data of the subsampled MR image, and obtain a reconstructed image corresponding to the subsampled MR image, using the first reconstructed data. | 1. A magnetic resonance imaging (MRI) apparatus comprising: a processor; anda memory storing at least one program comprising instructions that, when executed by the processor, cause the processor to: acquire data of at least one subsampled magnetic resonance (MR) image and data of at least one fully sampled MR image;obtain a learning model using at least one neural network by learning correlations between the at least one subsampled MR image and the at least one fully sampled MR image in units of at least one row of pixels corresponding to a phase encoding direction;acquire data of a subsampled MR image;divide the data of the subsampled MR image into a plurality of groups, each corresponding to the at least one row of pixels corresponding to the phase encoding direction;acquire, based on the learning model using the at least one neural network, reconstructed data respectively corresponding to the plurality of groups with respect to the at least one row of pixels corresponding to the phase encoding direction of the data of the subsampled MR image; andobtain a reconstructed image corresponding to the subsampled MR image, using the acquired reconstructed data. 2. The MRI apparatus of claim 1, wherein the memory stores the at least one program comprising the instructions that, when executed by the processor, further cause the processor to: acquire subsampled real image data and subsampled imaginary image data;divide the subsampled real image data and the subsampled imaginary image data into the plurality of groups, each corresponding to the at least one row of pixels corresponding to the phase encoding direction. 3. The MRI apparatus of claim 1, wherein the memory stores the at least one program comprising the instructions that, when executed by the processor, further cause the processor to: acquire subsampled magnitude image data and subsampled phase image data;divide the subsampled magnitude image data and the subsampled phase image data into the plurality of groups, each corresponding to the at least one row of pixels corresponding to the phase encoding direction. 4. The MRI apparatus of claim 1, wherein the memory stores the at least one program comprising the instructions that, when executed by the processor, further cause the processor to dynamically determine the plurality of groups into which the data of the subsampled MR image is divided, using the at least one neural network. 5. The MRI apparatus of claim 1, wherein the memory stores the at least one program comprising the instructions that, when executed by the processor, further cause the processor to: acquire data of at least one additional image by circularly shifting the data of the subsampled MR image in a direction corresponding to the phase encoding direction; andrespectively divide the data of the at least one additional image into the plurality of groups, each corresponding to the at least one row of pixels corresponding to the phase encoding direction. 6. The MRI apparatus o... | SAMSUNG ELECTRONICS CO., LTD. KOREA ADVANCED INSTITUTE OF SCIENCE AND TECHNOLOGY | A61B005/055 G01R033/56 A61B005/00 G06T007/00 G01R033/561 G01R033/48 G06N003/08 G01R033/54
US10433814 | B2 | 2019-10-08 | Loupe display | 2017-06-01 | A system and method for providing image guidance for placement of one or more medical devices at a target location. The system can determine one or more intersections between a medical device and an image region based at least in part on first emplacement data and second emplacement data. Using the determined intersections, the system can cause one or more displays to display perspective views of image guidance cues, including an intersection indicator in a virtual 3D space. | 1. A guidance system, comprising one or more processors, the guidance system configured to: receive emplacement data associated with a first emplacement sensor with respect to a first coordinate system;receive emplacement data associated with a second emplacement sensor with respect to the first coordinate system;receive emplacement data associated with a third emplacement sensor with respect to a second coordinate system, the third emplacement sensor associated with a head mounted display;determine an emplacement of a first virtual medical device with respect to a third coordinate system based at least in part on the received emplacement data associated with the first emplacement sensor, an offset, and the received emplacement data associated with the third emplacement sensor;determine an emplacement of a second virtual medical device with respect to the third coordinate system based at least in part on the received emplacement data associated with the second emplacement sensor, the offset, and the received emplacement data associated with the third emplacement sensor;receive a real-time medical imaging stream associated with the second virtual medical device;determine an emplacement of the real-time medical imaging stream with respect to the third coordinate system based at least in part on the received emplacement data associated with the second emplacement sensor, the offset, and the received emplacement data associated with the third emplacement sensor; andcause a display of the head mounted display to display a 3D rendered view of a virtual 3D volume including: a 3D rendering of at least a portion of the first virtual medical device based at least in part on the determined emplacement of the first virtual medical device,a 3D rendering of at least a portion of the second virtual medical device based at least in part on the determined emplacement of the second virtual medical device, anda 3D rendering of the real-time medical imaging stream based at least in part on the determined emplacement of the real-time medical imaging stream,wherein the 3D rendered view changes in relation to a change in the received emplacement data associated with the third emplacement sensor. 2. The guidance system of claim 1, wherein the first emplacement sensor is associated with a first real medical device and the second emplacement sensor is associated with a second real medical device. 3. The guidance system of claim 2, wherein the offset is configured to allow a viewer of the display to simultaneously view the 3D rendering of the at least a portion of the first virtual medical device and at least a portion of the 3D rendering of the real-time medical imaging stream on the display, and at least a portion of the first real medical device corresponding to the first virtual medical device above and/or below the display. 4. A guidance system, comprising one or more processors, the guidance system configured to: receive emplacement data associated with a first em... | InnerOptic Technology, Inc. | A61B008/08 A61B008/00 A61B006/03 A61B005/055 A61B005/00 A61B006/00 A61B005/06
US10441691 | B2 | 2019-10-15 | Fluid extraction device, applicator device and associated methods | 2015-01-23 | A device for removing fluid from a body, the device comprising an array of microneedles and a housing; the array of microneedles being disposed within the housing and the housing defining a chamber. The microneedles are moveable between a disengaged position and an engaged position where, in use in the engaged position, the microneedles penetrate the surface of a body. The chamber is adapted to surround the surface of the body through which the microneedles penetrate when in the engaged position. The chamber is configured for connection to a vacuum device such that negative pressure can be applied to the chamber. | 1. A device for removing fluid from a body, the device comprising: i) an array of microneedles;ii) a housing, the array of microneedles being disposed within the housing, and the housing defining a chamber; andiii) an applicator for applying the array of microneedles to a surface, wherein the applicator includes a pressure element to contact a contact element associated with the array of microneedles, the contact element being the housing, and a hammer configured to be driven from a primed position to an impact position to deliver an impulse to the pressure element,wherein the pressure element is operably connected to the hammer whereby exertion of a force on the pressure element allows the hammer to be driven from the primed position to the impact position. 2. The device of claim 1, wherein the microneedles are moveable between a disengaged position and an engaged position where, in use in the engaged position, the microneedles penetrate the surface of a body; the chamber is adapted to surround the surface of the body through which the microneedles penetrate when in the engaged position; andthe chamber is configured for connection to a vacuum device, such that negative pressure can be applied to the chamber. 3. The device according to claim 2 wherein the array of microneedles is biased towards the disengaged position. 4. The device according to claim 3 wherein the device further comprises one or more resilient members which bias the array of microneedles towards the disengaged position. 5. The device according to claim 3 wherein the array of microneedles is biased towards the disengaged position after a force has been exerted on the operating means and the microneedles have moved to the engaged position. 6. The device according to claim 4 wherein the array of microneedles is coupled to the resilient member following movement to the engaged position. 7. The device according to claim 6 wherein the array of microneedles is coupled to the resilient member via engagement of a connector associated with the microneedle array with a complementary connector associated with or operably linked to the resilient member. 8. An applicator for applying a microneedle array to a surface, the applicator comprising: a pressure element to contact a contact element associated with a microneedle array to be applied to a surface; anda hammer configured to be driven from a primed position to an impact position to deliver an impulse to the pressure element,wherein the pressure element is operably connected to the hammer whereby exertion of a force on the pressure element allows the hammer to be driven from the primed position to the impact position. 9. The applicator according to claim 8 wherein the contact element is the rear of the microneedle array. 10. The applicator according to claim 8 wherein the contact element is a housing in which the microneedle array is disposed. 11. A device incorporating an applicator according to claim 8 in combination with a mic... | Renephra Limited | A61M001/00 A61M037/00 A61B005/15 A61B005/151 A61B005/145 A61B010/00
US10459058 | B2 | 2019-10-29 | System and method for magnetic resonance imaging with prospective motion control | 2015-04-16 | A system and method for directing an MRI system to form echo signals from spins in a volume-of-interest (VOI) includes creating an integrated pulse sequence that integrates a volume navigator pulse sequence with an imaging pulse sequence by coordinating a navigator TR with an imaging TR to preserve a steady state of magnetization in the VOI associated with the imaging pulse sequence. The integrated pulse sequence includes performing the imaging pulse sequence to acquire imaging data from the VOI, performing the navigator pulse sequence to acquire navigator data VOI, processing the navigator data to generate motion estimates of motion in the VOI, creating an updated imaging pulse sequence that prospectively corrects for the motion in the VOI using the motion estimates, and repeating these steps using the updated imaging pulse sequence. | 1. A method for directing a magnetic resonance imaging (MRI) system to form echo signals from spins in a volume-of-interest (VOI), the steps of the method comprising: a) selecting an imaging pulse sequence that utilizes gradient fields to generate transverse magnetization to acquire imaging data from the VOI during an imaging repetition time (TR);b) selecting a volume navigator pulse sequence that uses an echo-planar imaging (EPI) technique to acquire navigator data from the VOI during a navigator TR;c) creating an integrated pulse sequence that integrates the volume navigator pulse sequence with the imaging pulse sequence by coordinating the navigator TR with the imaging TR to preserve a steady state of magnetization in the VOI associated with the imaging pulse sequence;d) performing, with the MRI system, the integrated pulse sequence by: i) performing the imaging pulse sequence to acquire imaging data from the VOI;ii) performing the navigator pulse sequence to acquire navigator data VOI;iii) processing the navigator data to generate motion estimates of motion in the VOI;iv) creating an updated imaging pulse sequence that prospectively corrects for the motion in the VOI using the motion estimates;v) repeating steps i) through iv) using the updated imaging pulse sequence; ande) reconstructing the imaging data to form at least one three-dimensional image of the VOI. 2. The method of claim 1 wherein the volume navigator pulse sequence includes a vNavs pulse sequence. 3. The method of claim 1 wherein the imaging pulse sequence includes a gradient echo pulse sequence. 4. The method of claim 1 wherein the integrated pulse sequence includes the EPI technique and a gradient echo technique. 5. The method of claim 1 wherein the navigator TR is matched with the imaging TR. 6. The method of claim 1 wherein the VOI includes a head of a subject and the volume navigator pulse sequence is configured to acquire navigator data from the head. 7. A magnetic resonance imaging (MRI) system, comprising: a magnet system configured to generate a static magnetic field about at least a volume of interest (VOI) of a subject arranged in the MRI system;a gradient coil system configured to establish at least one magnetic gradient field with respect to the static magnetic field;a radio frequency (RF) system configured to deliver excitation pulses to the subject and acquire data from the subject;a computer system programmed to: receive an indication of an imaging pulse sequence that utilizes gradient fields to generate transverse magnetization to acquire imaging data from the VOI during an imaging repetition time (TR);receive an indication of a volume navigator pulse sequence that uses an echo-planar imaging (EPI) technique to acquire navigator data from the VOI during a navigator TR;create an integrated pulse sequence that integrates the volume navigator pulse sequence with the imaging pulse sequence by coordinating the navigator TR with the imaging TR to preserve a stea... | The General Hospital Corporation | G01V003/00 G01R033/565 G01R033/561 G01R033/483 G01R033/567 A61B005/055
US10448869 | B2 | 2019-10-22 | User-defined structured testing for use in diabetes care | 2011-05-13 | A method is provided for constructing a structured test having user-defined adherence criteria. The method includes: presenting a patient with a plurality of contextual criterion for a structured test; receiving selection of one or more contextual criterion from the plurality of contextual criterion; and constructing a structured test that includes the contextual criterion selected by the patient. During administration of the structured test, each of the contextual criteria selected by the patient is evaluated. Sample data acquired during the structured test is reported as compliant when each of the context criterion selected by the patient was met during the administration of the structured test or tagged as non-compliant when at least one contextual criterion was not met during the administration of the structured test. | 1. A method for measuring glucose levels of a patient, comprising: receiving, by a diabetes management device, from the patient an objective for a structured test;identifying, by the diabetes management device, a test template that corresponds to the objective from a plurality of predefined test templates, where the identification of a test template is in response to receiving an objective for the structured test from the patient and the identified test template specifies one or more collection events for obtaining blood glucose measurements;presenting, by the diabetes management device, the patient with a plurality of contextual criterion for the identified test template, where the presenting the patient with the plurality of contextual criterion is in response to receiving an objective for the structured test from the patient and the plurality of contextual criterion are associated with the identified test template and the plurality of contextual criterion differ amongst the test templates in the plurality of predefined test templates;receiving, by the diabetes management device, one or more contextual criterion selected by the patient from the plurality of contextual criterion;constructing, by the diabetes management device, a structured test in accordance with the selected contextual criterion and the identified test template, where the construction of the structured test is in response to receiving one or more contextual criterion and the structured test includes one or more collection events and a prompt of the patient to input information pertaining to the selected contextual criterion; andadministering, by the diabetes management device, the structured test to the patient by prompting the patient to provide a sample of blood to a glucose meter,receiving, by the diabetes management device, data indicative of a glucose measurement for the patient in response to prompting the patient to provide a sample of blood;presenting, by the diabetes management device, a query to the patient for each contextual criterion in the structured test;receiving, by the diabetes management device, replies to the queries from the patient; andassociating, by the diabetes management device, the replies with the data indicative of the glucose measurement in a memory of the diabetes management device. 2. The method of claim 1 further comprises presenting the patient with a plurality of objectives for conducting a structured test, such that each of objectives correlates to one of a plurality of test templates. 3. The method of claim 1 further comprises presenting the patient with a set of contextual criterion for the selected test template such that contextual criterion associated with a given test template differ from contextual criterion associated with other test template amongst the plurality of predefined test templates. 4. The method of claim 1 wherein administering the structured test to the patient further comprises prompting the patient to input a sample ... | Roche Diabetes Care, Inc. | G01N033/48 A61B005/145 G06F019/00
US10429822 | B2 | 2019-10-01 | System and method for building activity-based data collection devices | 2017-04-10 | A grip interface is used to provide information about a user to a range of connected devices and applications based on the users' interactions with the grip. By embedding into the grip an array of sensors for motion, health, environmental and other data using embedded microcontroller network technology, and focusing on the grip as the interface between the physical and virtual worlds, applications and services to existing grip-based devices are enabled. Applications for the grip include as sports, fitness equipment, health monitoring, activity tracking, coaching, physical therapy, mobility aide and virtual entertainment, among others. | 1. A method for modeling a connected grip object, the method comprising: measuring a 2D surface area of an individual's hand;calculating a location of one or more surface located sensors based on the measured 2D surface area;selecting a desired radius for the connected grip object to be manufactured;selecting a level of indentations to apply to the connected grip object to be manufactured;projecting a 2D location of an external surface sensors array onto a 3D model of the connect grip object;building the 3D model of the connected grip object for manufacturing; andmanufacturing the connected grip object based on the 3D model. 2. The method of claim 1, wherein the connected grip 3D model is applied to its mirror image to build a matching set of left and right connected grip objects. 3. The method of claim 1, wherein a matching left and right connected grip objects are operated independently or jointly by the matching set of left and right hands of the individual who is engaging with them. 4. The method of claim 1, wherein the connected grip 3D model of an individual hand is categorized based on a classification system based on the individual's left or right hand characterization, including gender, age, race and activities among other data. 5. The method of claim 1, wherein the connected grip 3D model of an individual hand is customized based on the actual characteristics of that hand to handle specific differences from the hand classification model, wherein said specific difference comprises one or more of a loss of one or more fingers, a loss of mobility or an other physical impairment. 6. The method of claim 1, wherein one or more accessories can be physically attached to the connected grip object. 7. The method of claim 1, wherein one or more accessories can be physically detached to the connected grip object. 8. The method of claim 1, wherein a classification of manufactured objects is determined based on their existing properties, including grip radius, type and level of indentation, to automatically generate a 3D model that convert them into connected grip objects. 9. The method of claim 1, wherein the external surface sensors array comprises one or more of: an internal motion activity sensors array; an internal environmental conditions sensors array; an external physiology surface sensors array; a notification sensors array; an embedded micro-controller and operating system; and a wireless radio for data upload and download. 10. The method of claim 9, wherein the motion activity sensors array comprises one or more of: 3 axis accelerometer sensor; 3 axis gyroscope sensor; and 3 axis compass sensor. 11. The method of claim 9, wherein the environmental activity sensors array comprises one or more of: ambient temperature sensor; barometric pressure sensor; ambient light sensor; humidity sensor; and air quality sensor. 12. The method of claim 9, wherein the physiology activity sensors array comprises one or more of: fingers and palm ar... | THE CONNECTED GRIP, INC. | G05B019/4099 A61B005/11 A61B005/107 A61B005/0205 A61B005/22 A61B005/0402 A61B005/024 A61B005/053 A61B005/145 A61B005/00
US10441197 | B2 | 2019-10-15 | Device and method for classifying the activity and/or counting steps of a user | 2014-05-30 | Device and method for classifying the activity and/or counting steps of a user. A method for classifying the activity of a user can comprise measuring accelerometer data for a plurality of axes; identifying a most active one of the plurality of axes based on the accelerometer data; and classifying the activity of the user based on a signal amplitude of the accelerometer data for the most active axis and one or more threshold values. | 1. A device for classifying the activity of a user wearing the device, the device comprising: an accelerometer for measuring accelerometer data for a plurality of axes; anda processor configured to: identify a most active one of the plurality of axes based on the accelerometer data; andclassify the activity of the user into different non-stationary activities based on a signal amplitude of the accelerometer data for the most active axis and respective different threshold values for the different non-stationary activities. 2. The device as claimed in claim 1, wherein the processor is configured to apply a smoothing to the accelerometer data prior to identifying the most active axis. 3. The device as claimed in claim 2, wherein the processor is configured to identify the most active axis by determining the axis having the largest mean absolute amplitude of the smoothed signal. 4. The device as claimed in claim 1, wherein the processor is configured to classify the activity based on a maximum signal amplitude of the accelerometer data for the most active axis. 5. The device as claimed in claim 1, wherein the processor is configured to identify the most active axis and to classify the activity of the user based on accelerometer data measured over a predetermined processing window. 6. A method for classifying the activity of a user, the method comprising: measuring accelerometer data for a plurality of axes;identifying a most active one of the plurality of axes based on the accelerometer data; andclassifying the activity of the user into different non-stationary activities based on a signal amplitude of the accelerometer data for the most active axis and respective different threshold values for the different non-stationary activities. 7. The method as claimed in claim 6, comprising applying a smoothing to the accelerometer data prior to identifying the most active axis. 8. The method as claimed in claim 7, comprising identifying the most active axis by determining the axis having the largest mean absolute value of the smoothed signal. 9. The method as claimed in claim 6, comprising classifying the activity based on a maximum absolute signal amplitude of the accelerometer data for the most active axis. 10. The method as claimed in claim 6, comprising identifying the most active axis and classifying the activity of the user based on accelerometer data measured over a predetermined processing window. | NITTO DENKO CORPORATION | A61B005/00 A61B005/11 G01C022/00 G01P015/00
US10448836 | B2 | 2019-10-22 | Methods and apparatus for coaxial imaging of multiple wavelengths | 2016-04-29 | A hyperspectral/multispectral imager comprising a housing is provided. At least one light source is attached to the housing. An objective lens, in an optical communication path comprising originating and terminating ends, is further attached to the housing and causes light to (i) be backscattered by the tissue of a subject at the originating end and then (ii) pass through the objective lens to a beam steering element at the terminating end of the communication path inside the housing. The beam steering element has a plurality of operating modes each of which causes the element to be in optical communication with a different optical detector in a plurality of optical detectors offset from the optical communication path. Each respective detector filter in a plurality of detector filters covers a corresponding optical detector in the plurality of optical detectors thereby filtering light received by the corresponding detector from the beam steering element. | 1. A method for forming a hyperspectral/multispectral image of a region of a tissue using an imaging system having a plurality of 2-dimensional optical detectors, the hyperspectral/multispectral image comprising a plurality of sub-images, wherein each respective sub-image in the plurality of sub-images is acquired of the region of the tissue at a corresponding wavelength band in a plurality of wavelength bands, the method comprising: acquiring, using a first 2-dimensional optical detector in the plurality of 2-dimensional optical detectors of the imaging system, a first sub-image in the plurality of sub-images of the region of the tissue at a first wavelength band in the plurality of wavelength bands at a corresponding first minimum exposure time in a plurality of minimum exposure times; andacquiring, using a second 2-dimensional optical detector in the plurality of 2-dimensional optical detectors of the imaging system, a second sub-image in the plurality of sub-images of the region of the tissue at a second wavelength band in the plurality of wavelength bands at a corresponding second minimum exposure time, wherein,the first and second 2-dimensional optical detectors in the plurality of 2-dimensional optical detectors of the imaging system are discrete optical detectors that are independent from each other and spatially separated from each other,the first and second sub-images are acquired of the same region of the tissue,the plurality of minimum exposure times is determined by identifying baseline minimum exposure times for resolving the plurality of sub-images and adjusting the baseline minimum exposure times based on the plurality of wavelength bands, wherein the first minimum exposure time is determined by adjusting, based on the first wavelength band in the plurality of wavelength bands, a first baseline minimum exposure time identified for resolving the first sub-image in the plurality of sub-images, andthe second minimum exposure time is determined by adjusting, based on the second wavelength band in the plurality of wavelength bands, a second baseline minimum exposure time identified for resolving the second sub-image in the plurality of sub-images,the second wavelength band is different than the first wavelength band in the plurality of wavelength bands, andthe second minimum exposure time is different than the first minimum exposure time. 2. The method of claim 1, further comprising: acquiring a third sub-image in the plurality of sub-images at a third wavelength band in the plurality of wavelength bands at a corresponding third minimum exposure time in a plurality of minimum exposure times, wherein the third minimum exposure time is different than the first minimum exposure time and the second minimum exposure time. 3. The method of claim 1, wherein the plurality of minimum exposure times is further determined by: identifying at least one factor affecting one or more minimum baseline exposure times; andadjusting the baseline minimum... | Hypermed Imaging, Inc. | A61B005/00 G01J003/02 G01J003/28 G01J003/36 G01N021/25 G01N021/31 G01N021/47 G01J003/447 A61B090/30 A61B090/00 G01J003/10 G01J003/12
US10448856 | B2 | 2019-10-22 | Method and system to discriminate rhythm patterns in cardiac activity | 2018-03-19 | Methods and systems are provided for discriminating rhythm patterns in cardiac activity. The method and system obtain cardiac activity data for multiple cardiac beats over a predetermined period of time. Multi-beat segments within the cardiac activity data exhibit different rhythm patterns of interest including fast and slow rhythm patterns. The method and system calculate a cardiac beats timing relation representative of intervals between the cardiac beats within a measurement window, wherein the measurement window is configured to overlap the corresponding multi-beat segment. The method and system designate the cardiac beats timing relation to have one of the rhythm patterns of interest based on a rate threshold, identifies when successive multi-beat segments exhibit rhythm patterns that transition between the fast and slow irregular rhythm patterns and records the irregular rhythm pattern transition in connection with the cardiac activity data. | 1. A computer implemented method for discriminating rhythm patterns in cardiac activity, comprising: under control of one or more processors configured with specific executable instructions,obtaining cardiac activity data for multiple cardiac beats over a predetermined period of time, wherein multi-beat segments within the cardiac activity data exhibit different rhythm patterns of interest including fast and slow irregular rhythm patterns;calculating a cardiac beat timing relation representative of intervals between the cardiac beats within a measurement window;designating the cardiac beats timing relation to have one of the rhythm patterns of interest based on a rate threshold;identifying when successive multi-beat segments exhibit a rhythm pattern transition between the fast and slow irregular rhythm patterns; andrecording the rhythm patterns transition in connection with the cardiac activity data. 2. The method of claim 1, further comprising, based on the rhythm patterns transition, declaring the cardiac activity data to exhibit a Tachy-Brady episode and recording information indicative of the Tachy-Brady episode in connection with the cardiac activity data. 3. The method of claim 1, further comprising declaring the cardiac activity data to exhibit a Tachy-Brady episode when at least two rhythm patterns transitions are identified between the fast and slow irregular rhythm patterns. 4. The method of claim 1, wherein the successive multi-beat segments include first and second multi-beat segments, the first multi-beat segment having one of the fast or slow irregular rhythm patterns, the second multi-beat segment having another of the fast or slow irregular rhythm patterns. 5. The method of claim 1, further comprising displaying the cardiac activity data on a display as an electrocardiogram signal over time, and displaying a Tachy-Brady episode marker at a point along the electrocardiogram signal corresponding to the rhythm patterns transition between the fast and slow irregular rhythm patterns. 6. The method of claim 1, wherein the rhythm patterns transition represents a change from a first multi-beat segment having a slow irregular rhythm pattern to a second multi-beat segment having a fast irregular rhythm pattern. 7. The method of claim 1, wherein the rhythm patterns transition represents a change from a first multi-beat segment having a fast irregular rhythm pattern to a second multi-beat segment having a slow irregular rhythm pattern. 8. The method of claim 1, further comprising recording a plurality of rhythm patterns transitions over time and based thereon calculating and displaying a Tachy-Brady burden associated with the cardiac activity data, the Tachy-Brady burden representing an amount of time, during which the cardiac activity data experiences Tachy-Brady episodes. 9. The method of claim 1, wherein the calculating operation includes determining an interval average for beat to beat intervals associated with the multi-beat segm... | PACESETTER, INC. | A61B005/0464 A61B005/04 A61B005/0452 A61B005/00 A61B005/046 G06F019/00
US10441779 | B2 | 2019-10-15 | Deep brain stimulation lead | 2018-06-22 | The present disclosure discusses a system and methods for a deep brain stimulation lead. More particularly, the disclosure discusses a stimulation lead that includes one or more silicon based barrier layers within a MEMS film. The silicon based barrier layers can improve device reliability and durability. The silicon based barrier layers can also improve adhesion between the layers of the MEMS film. | 1. A neurological lead, comprising: an external tube comprising a proximal end and a distal end;a planar formed, cylindrical film coupled with the external tube, the planar formed, cylindrical film comprising: a plurality of tabs distributed longitudinally along the planar formed, cylindrical film;a plurality of ribbon cables, each of the plurality of ribbon cables coupled to two of the plurality of tabs distributed longitudinally along the planar formed, cylindrical film;a plurality of electrodes, at least one of the plurality of electrodes disposed on each of the plurality of tabs distributed longitudinally along the planar formed, cylindrical film;a plurality of periphery traces, each of the plurality of periphery traces at least partially encircling a perimeter of a respective one of the plurality of electrodes; anda plurality of contacts, a respective one of the plurality of contacts disposed on each of the plurality of ribbon cables and between the two of the plurality of tabs distributed longitudinally along the planar formed, cylindrical film. 2. The neurological lead of claim 1, comprising: a plurality of lead wires disposed within the external tube, each of the plurality of lead wires coupled with the respective one of the plurality of contacts disposed on each of the plurality of ribbon cables. 3. The neurological lead of claim 1, comprising: each of the plurality of tabs wrapped around a circumference of the external tube at a different longitudinal location. 4. The neurological lead of claim 1, comprising: a plurality of traces, the respective one of the plurality of contacts disposed on each of the plurality of ribbon cables coupled with a respective one of the plurality of electrodes via a respective one of the plurality of traces. 5. The neurological lead of claim 1, comprising: the plurality of ribbon cables extending into the external tube. 6. The neurological lead of claim 1, comprising: at least two of the plurality of electrodes disposed on each of the plurality of tabs. 7. The neurological lead of claim 1, wherein a width of each of the plurality of ribbon cables is less than a width of each of the plurality of tabs. 8. The neurological lead of claim 1, wherein the external tube comprises a backfilled polymer. 9. The neurological lead of claim 1, wherein the external tube is flexible. 10. A method to form a neurological lead, comprising: forming a film comprising: a plurality of tabs distributed longitudinally along the film;a plurality of ribbon cables, each of the plurality of ribbon cables coupled to two of the plurality of tabs distributed longitudinally along the film;a plurality of electrodes, at least one of the plurality of electrodes disposed on each of the plurality of tabs distributed longitudinally along the film;a plurality of periphery traces, each of the plurality of periphery traces at least partially encircling a perimeter of a respective one of the plurality of electrodes; anda plurality of contact... | ALEVA NEUROTHERAPEUTICS | A61B006/12 A61B001/05 A61B005/04 A61N001/05 A61B005/00 H05K001/11
US10449672 | B2 | 2019-10-22 | Wearable electromyography sensor array using conductive cloth electrodes for human-robot interactions | 2017-02-28 | A sleeve worn on an arm allows detection of gestures by an array of sensors. Electromyography, inertial, and magnetic field sensors provide data that is processed to categorize gestures and translate the gestures into commands for robotic systems. Machine learning allows training of gestures to increase accuracy of detection for different users. | 1. A device comprising: a plurality of electrodes attached on an inner surface of an elastic sleeve and configured to detect electric signals on a skin;a plurality of electromyography sensors on an outer surface of the elastic sleeve, the plurality of electrodes being electrically connected to the plurality of electromyography sensors through the elastic sleeve; andat least one inertial measurement unit attached to the elastic sleeve and configured to detect an orientation of the elastic sleeve,wherein each electrode of the plurality of electrodes comprises conductive cloth wrapped around a foam or rubber insert, and a snap-on attachment configured to mechanically and electrically connect to a corresponding electromyography sensor through a corresponding opening in the elastic sleeve. 2. The device of claim 1, further comprising a processor configured to process data from the plurality of electromyography sensors and from the at least one inertial measurement unit to detect hand and forearm gestures. 3. The device of claim 2, wherein the processor comprises a gesture recognition software to decode the sensor signals, classify gesture type, and map the result to output commands to be sent to a robot. 4. The device of claim 1, wherein the at least one inertial measurement unit comprises a 3-axis gyroscope, 3-axis accelerometer, and 3-axis magnetometer. 5. The device of claim 1, wherein the at least one inertial measurement unit comprises a plurality of inertial measurement units. 6. The device of claim 1, wherein the conductive cloth comprises nylon and silver. 7. A device comprising: a plurality of electrodes attached on an inner surface of an elastic sleeve and configured to detect electric signals on a skin;a plurality of electromyography sensors on an outer surface of the elastic sleeve, the plurality of electrodes being electrically connected to the plurality of electromyography sensors through the elastic sleeve; andat least one inertial measurement unit attached to the elastic sleeve and configured to detect an orientation of the elastic sleeve,wherein each electrode of the plurality of electrodes comprises conductive cloth attached to one side of an electric gel pad, and a snap-on attachment on an opposite side of the electric gel pad, to mechanically and electrically connect to a corresponding electromyography sensor through a corresponding opening in the elastic sleeve. 8. A method comprising: providing a device to be worn on a forearm, the device comprising: a plurality of electrodes attached on an inner surface of an elastic sleeve,a plurality of electromyography sensors on an outer surface of the elastic sleeve, the plurality of electrodes being electrically connected to the plurality of electromyography sensors through the elastic sleeve,at least one inertial measurement unit attached to the elastic sleeve, anda processor;detecting electric signals on a forearm skin by the plurality of electromyography sensors;detecting an orie... | CALIFORNIA INSTITUTE OF TECHNOLOGY | B25J009/16 A61B005/00 A61B005/0488 G06F019/00 A61B005/0492 A61B017/00 B25J013/08 G06N020/00 B25J013/02 A61B005/11 G16H040/67 G05B019/409 A61B034/00
US10449310 | B2 | 2019-10-22 | Security features for an electronic metered-dose inhaler system | 2019-02-07 | Security features for an electronic metered-dose smart inhaler, mobile app, and cloud-based software system that validates users and inhaler use protocols, such as medical prescriptions and clinical trial regimens. The smart inhaler interacts with a mobile app to control and monitor per-dose usage and capture efficacy results and feedback from medical patients and clinical trial participants for review by prescribing physicians, clinical trial administrators, medicine formulators and artificial intelligence. While the smart inhaler system is well suited for aerosol medical marijuana products, it may be used to deliver and conduct clinical trials on any type of product suitable for aerosol administration including other types of medication and non-medical products, such as nicotine, herbal products, pain killers, sleep aids, dietary stimulants, dietary suppressants, etc. Many of the system-based innovations are not limited to aerosol inhalers, and may be applied more widely to other types of in-home, patient-administered products. | 1. An electronic metered-dose inhaler system including security features comprising a cartridge, a pump unit, and a mobile app, wherein: the cartridge comprises: a canister containing pressurized contents for aerosol dispensing without burning or vaporizing the contents of the canister,an electronically readable cartridge memory storing security information comprising canister contents information about the contents of the canister,a mouthpiece unit holding the canister against a spring biasing the canister in a retraction direction allowing the canister to be reciprocated between the retraction direction and an opposing insertion direction to dispense a portion of the contents of the canister through the mouthpiece unit each time the canister is reciprocated,wherein the mouthpiece unit further comprises a reusable clip for removably attaching the cartridge to the pump unit in an operational configuration with the canister positioned for reciprocation by the pump unit;the pump unit comprises: a pump actuator positioned to reciprocate the canister to dispense the contents of the canister through the mouthpiece unit when the cartridge is attached to the pump unit in the operational configuration;a battery powering a microprocessor, a memory, a wireless radio, and a cartridge memory reader operative for reading the cartridge memory to obtain the security information when the cartridge is attached to the pump unit in the operational configuration;wherein the memory is operative for storing the security information and associated security procedures;wherein the microprocessor is operative for unlocking the pump actuator to allow operation of the pump actuator in accordance with the security procedures and security information, and for locking the pump actuator to prevent operation of the pump actuator that is not in accordance with the security procedures and security information;wherein the mobile app is associated with an authorized user, configured to run on a mobile device configured to pair and communicate with the microprocessor of the pump unit, and wherein the mobile app is configured to execute computer instructions comprising: receiving additional security information from a cloud-based system over a network comprising an authorized aerosol product, an authorized consumer of the aerosol product, and an authorized dosing protocol for the aerosol product,downloading the additional security information to the pump unit over a wireless link with the wireless radio of the pump unit,causing the authorized user's mobile device to display security notifications in accordance with the additional security information,causing the pump unit to unlock for dispensing the contents of the canister in accordance with the authorized dosing protocol when the authorized consumer of the aerosol product received by the mobile app over the network matches the authorized user of the mobile app, and when the authorized aerosol product received by the mobile app over... | Optimist Inhaler LLC | A61M015/00 A61B005/00 G16H010/60
US10460155 | B2 | 2019-10-29 | Facial identification techniques | 2019-02-28 | As the use of facial biometrics expands in the commercial and government sectors, the need to ensure that human facial examiners use proper procedures to compare facial imagery will grow. Human examiners have examined fingerprint images for many years such that fingerprint examination processes and techniques have reached a point of general acceptance for both commercial and governmental use. The growing deployment and acceptance of facial recognition can be enhanced and solidified if new methods can be used to assist in ensuring and recording that proper examination processes were performed during the human examination of facial imagery. | 1. A method of electronically assisted facial identification of a person comprising: displaying, for a human facial examiner on at least one display, at least two facial images of the person;electronically maintaining, by a processor and storage, a predefined list of facial components to be examined by the human facial examiner in the at least two facial images, the predefined list of facial components assisting the human facial examiner with determining whether the at least two facial images are of different persons or of a same person; andautomatically guiding through information presented on at least one display the human facial examiner through the facial identification process using the electronically maintained list of facial components, wherein the automatic guiding includes providing one or more of instructions, guidelines and anatomical definitions to the human facial examiner and storing a record of which facial components have been examined. 2. The method of claim 1, wherein the list of facial components includes one or more of: skin, face/head outline, face/head composition, hairline or baldness pattern, forehead, eyebrows, eyes, cheeks, nose, ears, mouth, chin or jaw line, neck, facial hair, facial lines, scars, facial marks, and alterations. 3. The method of claim 1, further comprising requiring the human facial examiner to complete examination of a facial component currently being examined before examination can proceed to another facial component in the list of facial components. 4. The method of claim 1, further comprising automatically synchronizing the display of the two facial images with a facial component currently being examined by the human facial examiner. 5. The method of claim 4, wherein the synchronizing the display of the two facial images with the facial component currently being examined by the human facial examiner includes automatically electronically highlighting the current facial component in both of the facial images. 6. The method of claim 5, wherein electronically highlighting of the current facial component in both of the facial images includes one or more of: drawing a box around the current facial component, pointing an arrow to the current facial component, correlating the facial component to pertinent reference material, magnifying the facial component being reviewed, placing the two facial components in a way which is easier for the human facial examiner to compare the components, blurring the facial areas not being reviewed, and highlighting the current facial component with color. 7. The method of claim 1, further comprising displaying the list of facial components on the at least one display, while the two facial images are being displayed. 8. The method of claim 1, further comprising automatically and dynamically electronically displaying one or more of a description, the instructions, and drawings related to performing an examination of a facial component currently being examined by the hum... | AWARE, INC. | G06K009/00 A61B005/00 A61B005/1171 G06K009/62 G06F009/451
US10441765 | B2 | 2019-10-15 | Space-efficient containment devices and method of making same | 2012-08-27 | Containment devices and methods of manufacture and assembly are provided. In an embodiment, the device includes at least one microchip element, which includes a containment reservoir that can be electrically activated to open, and a first electronic printed circuit board (PCB) which comprises a biocompatible substrate. The first PCB may have a first side on which one or more electronic components are fixed and an opposed second side on which the microchip element is fixed in electrical connection to the one or more electronic components. The device may further include a second PCB and a housing ring securing the first PCB together with the second PCB. The microchip element may include a plurality of containment reservoirs, which may be microreservoirs, and/or which may contain a drug formulation or a sensor element. | 1. A containment device comprising: a first microchip element which comprises a containment reservoir that can be electrically activated to open;a first electronic printed circuit board (PCB) which comprises a biocompatible substrate, wherein the first PCB has a first side on which one or more electronic components are fixed and an opposed second side on which the first microchip element is fixed in electrical connection to the one or more electronic components;a second electronic printed circuit board (PCB) which comprises a biocompatible substrate, wherein the second PCB has a first side on which one or more electronic components are fixed and an opposed second side; anda housing ring securing the first PCB together with the second PCB,wherein the first side of the first PCB is oriented in a facing relationship toward the first side of the second PCB, andwherein the biocompatible substrate of the first PCB comprises a hermetic material and defines part of a hermetically sealed enclosure containing the one or more electronic components. 2. The containment device of claim 1, wherein the biocompatible substrate of the first PCB is a ceramic. 3. The containment device of claim 2, wherein the ceramic is alumina. 4. The containment device of claim 1, wherein the first PCB comprises at least one via electrically connecting at least one of the one or more electronic components to the first microchip element. 5. The containment device of claim 4, wherein the at least one via is electrically connected to a metallized conductive surface on the second side of the first PCB, and the metallized conductive surface is wirebonded to the first microchip element. 6. The containment device of claim 1, wherein the containment reservoir is a microreservoir which contains a drug formulation or a sensor element. 7. The containment device of claim 1, wherein the biocompatible substrates of the first and second PCBs form the outer surfaces of the second sides of the first and second PCBs, respectively. 8. The containment device of claim 7, wherein the housing ring is formed of a biocompatible metal and, together with the first and second PCBs, defines the hermetically sealed enclosure containing the electronic components of the first and second PCBs. 9. The containment device of claim 8, wherein the biocompatible substrate of each of the first and second PCBs is ceramic. 10. The containment device of claim 9, wherein the ceramic is alumina. 11. The containment device of claim 1, wherein second side of the second PCB comprises a second microchip element which comprises a containment reservoir that can be electrically activated to open. 12. The containment device of claim 11, wherein the containment reservoir of the second microchip element is a microreservoir which contains a drug formulation or a sensor element. 13. A containment device comprising: a first microchip element which comprises a containment reservoir that can be electrically activated to open;a ... | Microchips Biotech, Inc. | A61M037/00 A61B005/00 A61B005/07 A61M031/00
US10433795 | B2 | 2019-10-08 | Radiation imaging system, image processing device, radiation imaging method, and image processing program | 2015-09-25 | Disclosed are a radiation imaging system, an image processing device, a radiation imaging method, and a non-transitory computer-readable recording medium having an image processing program recorded thereon which facilitate the confirmation of a positional relationship between an object of interest and a biopsy needle. In the system using a radiation imaging device as a mammography device, when performing a biopsy of a breast of a subject, the positional relationship is confirmed using a radiation image (projection image) obtained through tomosynthesis imaging. A control unit reconstructs the projection image to generate a tomographic image in a state where the needle is inserted into the breast and generates a reprojection image at a predetermined angle from the tomographic image. The control unit extracts an image of the needle from the projection image, synthesizes the extracted image of the needle into the projection image while aligning, and displays the projection image. | 1. A radiation imaging system comprising: a radiation imaging device which includes a radiation detector configured to detect radiation and an imaging stand configured to include the radiation detector, and exposes a breast in a state where the breast placed on an imaging surface of the imaging stand and a biopsy needle inserted into the breast to radiation at each of different projection angles to capture a plurality of projection images by the radiation detector;a processor configured to:generate a plurality of tomographic images based on the plurality of captured projection images;reproject the plurality of tomographic images to generate a reprojection image;select one projection image from the plurality of captured projection images;extract a portion image including an image of the biopsy needle, from the selected projection image; andsynthesize the portion image and the reprojection image by replacing or overlaying the portion image with an image of the biopsy needle in the reprojection image,wherein the processor is further configured to calculate a position of the image of the needle in the selected projection image based on a position or angle of the needle, and extract the portion image based on the calculated position. 2. The radiation imaging system according to claim 1, wherein the processor is further configured to extract the image representing the biopsy needle from a projection image among the plurality of projection images and synthesizes the image representing the biopsy needle into the reprojection image. 3. The radiation imaging system according to claim 1, wherein the processor is further configured to specify the position of the image representing the biopsy needle included in the reprojection image and synthesizes the extracted image representing the biopsy needle at the specified position. 4. The radiation imaging system according to claim 2, wherein the processor is further configured to specify the position of the image representing the biopsy needle included in the reprojection image and synthesizes the extracted image representing the biopsy needle at the specified position. 5. The radiation imaging system according to claim 1, wherein the processor is further configured to generate the plurality of images parallel to the imaging surface. 6. The radiation imaging system according to claim 2, wherein the processor is further configured to generate the plurality of images parallel to the imaging surface. 7. The radiation imaging system according to claim 3, wherein the processor is further configured to generate the plurality of images parallel to the imaging surface. 8. The radiation imaging system according to claim 4, wherein the processor is further configured to generate the plurality of images parallel to the imaging surface. 9. The radiation imaging system according to claim 1, wherein the processor is further configured to perform enhancement processing for enhancing the image representing the biopsy need... | FUJIFILM Corporation | A61B005/00 A61B006/02 A61B006/00 A61B006/04 A61B006/12 A61B010/04 A61B010/02 A61B006/03 A61B090/00
US10441192 | B2 | 2019-10-15 | Impedance shift detection | 2017-07-14 | A pre-shift set of fiducials each including a pre-shift fiducial impedance location and a pre-shift fiducial magnetic location can be determined. The pre-shift fiducial impedance locations and the pre-shift fiducial magnetic location are associated with a medical device. A post-shift set of fiducials each including a post-shift fiducial impedance location and a post-shift fiducial magnetic location can be determined. The post-shift fiducial impedance locations and the post-shift fiducial magnetic locations are associated with the medical device. A pre-shift transformation can be fit to the pre-shift set of fiducials and a post-shift transformation can be fit to the post-shift set of fiducials. A determination can be made whether the pre-shift transformation differs from the post-shift transformation. An indication that an impedance shift has occurred between the pre-shift set of fiducials and the post-shift set of fiducials can be generated based on the difference between the pre-shift transformation and the post-shift transformation. | 1. A computer implemented method for detection of an impedance shift, comprising: determining a pre-shift set of fiducials that includes for each fiducial a pre-shift fiducial impedance location and a pre-shift fiducial magnetic location, the pre-shift fiducial impedance locations and the pre-shift fiducial magnetic locations being associated with a medical device;determining a post-shift set of fiducials that includes for each fiducial a post-shift fiducial impedance location and a post-shift fiducial magnetic location, the post-shift fiducial impedance locations and the post-shift fiducial magnetic locations being associated with the medical device;fitting a pre-shift transformation to the pre-shift set of fiducials and a post-shift transformation to the post-shift set of fiducials;determining that a distance, at a current location of the medical device, between the pre-shift transformation and the post-shift transformation exceeds a threshold distance;determining a statistical confidence that the distance exceeds the threshold distance;determining that the statistical confidence exceeds a threshold confidence;determining that the impedance shift has occurred based on the distance exceeding the threshold distance and the statistical confidence exceeding the threshold confidence; andgenerating an indication that the impedance shift has occurred. 2. The method of claim 1, wherein the particular statistical confidence is user configurable. 3. The method of claim 1, wherein the threshold distance is user configurable. 4. The method of claim 1, wherein the pre-shift set of fiducials is collected during a pre-shift time period. 5. The method of claim 4, wherein the pre-shift time period excludes a most recent time period. 6. The method of claim 1, wherein the post-shift set of fiducials is collected during a post-shift time period. 7. The method of claim 6, wherein the post-shift time period includes a time period that abuts a current time. 8. The method of claim 1, wherein the pre-shift set of fiducials is filtered for bad status bits. 9. The method of claim 1, wherein the pre-shift set of fiducials is gated for a particular respiratory phase. 10. The method of claim 1, further comprising providing a notification of the impedance shift to a user via a user interface. 11. The method of claim 1, further comprising determining a time at which the impedance shift has occurred. 12. The method of claim 11, further comprising preventing an additional impedance shift from being reported within a defined time after the time at which the impedance shift has occurred. 13. A system for determining a detection of an impedance shift, comprising: a computing device comprising processor resources and memory resources, the memory resources storing computer-readable instructions that, when executed by the processor resources, cause the processor resources to:determine a pre-shift set of fiducials that includes for each fiducial a pre-shift fiducial impeda... | St. Jude Medical, Cardiology Division, Inc. | A61B005/06
US10448859 | B2 | 2019-10-22 | Mounting assembly for a magnetic field generator | 2017-01-09 | The present disclosure provides a mounting assembly for attaching medical equipment to a patient table. In one particular embodiment, the present disclosure provides a mounting assembly for attaching a magnetic field generator to a patient table. The mounting assembly allows for the secure attachment of the magnetic field generator to the patient table while also allowing for easy adjustment of the positioning and location of the magnetic field generator, even after the patient is on the table. In many embodiments the mounting assembly is comprised of a mounting apparatus that attaches directly to the patient table and first and second side rails that attach to the magnetic field generator and are configured to slidably attach to the mounting apparatus. In some embodiments, the mounting apparatus and side rails are constructed of a material that provides little or no interference with the magnetic field generator. | 1. A mounting assembly for attaching medical equipment to a patient table, the mounting assembly comprising: a mounting apparatus including: at least two extendable arms including means for attaching the mounting apparatus to the patient table and at least one guide rail positioned within each extendable arm;tensioning means positioned along each extendable arm for positioning and securing the mounting apparatus to the patient table; andmeans for coupling the at least two extendable arms; andfirst and second side rails configured to be slidably attached to the mounting apparatus and configured to be attached to the medical equipment. 2. The mounting assembly of claim 1, wherein the means for attaching the mounting apparatus to the patient table includes a beveled hook positioned at each end of the at least two extendable arms. 3. The mounting assembly of claim 1, wherein each extendable arm comprises a single arm configured to be separated along the tensioning means. 4. The mounting assembly of claim 1, wherein each extendable arm includes a t-shaped tongue configured to cooperate with a respective first and second side rail. 5. The mounting assembly of claim 1, wherein each extendable arm is constructed of a material selected from the group consisting of carbon fibers, thermoplastics, acrylonitrile butadiene styrene, and combinations thereof. 6. The mounting assembly of claim 1, wherein the tensioning means is selected from the group consisting of expandable bands, springs, or combinations thereof. 7. The mounting assembly of claim 6, wherein the tensioning means comprises at least one neoprene band. 8. The mounting assembly of claim 1, wherein the tensioning means are coupled to the first and second extendable arms via a coupling pin pressure-fit into the extendable arm. 9. The mounting assembly of claim 1, wherein the means for coupling the at least two extendable arms comprises carbon fiber rods. 10. The mounting assembly of claim 1, wherein the least one extendable arm includes a safety catch stop. 11. The mounting assembly of claim 10, wherein at least one of the first and second side rails includes a safety catch configured to cooperate with the safety catch stop. 12. The mounting assembly of claim 1, wherein the first and second side rails each include a groove configured to cooperate with a respective expandable arm. 13. The mounting assembly of claim 1, wherein at least one of the first and second rails includes a lateral position lock-down lever for securing the respective side rail to an expandable arm. 14. The mounting assembly of claim 13, wherein the lateral position lock-down lever includes a beveled surface for communication with a lock-down pin. 15. The mounting assembly of claim 1, wherein each of the first and second side rails includes a means for attaching each of the first and second side rails to the medical equipment. 16. The mounting assembly of claim 1, wherein the medical equipment is a magnetic field ge... | St. Jude Medical, Cardiology Division, Inc. | A61G013/10 A61B005/06 A61B005/05 A61B005/00 A61M025/01 A61G013/12 A61B034/20 A61B034/00
US10441183 | B2 | 2019-10-15 | Multi-channel stimulation threshold detection algorithm for use with neurophysiology monitoring systems | 2015-12-04 | The present invention relates generally to an algorithm aimed at neurophysiology monitoring, and more particularly to an algorithm capable of quickly finding stimulation thresholds over multiple channels of a neurophysiology monitoring system. | 1. A method for performing neurophysiologic assessments, comprising: determining a threshold current level on a first channel of a neuromonitoring device, wherein the threshold current level is a stimulation current level at which a nerve tissue depolarizes, said first channel associated with a first myotome, wherein the neuromonitoring device is in communication with (i) a control unit, (ii) a patient module, and (iii) a motor evoked potential stimulator, wherein determining the threshold current level on the first channel includes: delivering stimulation signals, via at least one of the patient module and the motor evoked potential stimulator, within tissue, and monitoring, via the control unit, neuromuscular responses on said first channel to determine when said stimulation signals evoke a significant neuromuscular response, wherein the significant neuromuscular response comprises a peak-to-peak voltage that is greater than a threshold voltage corresponding to the threshold current level, wherein said stimulation signals are delivered as a sequence of pulses and wherein a current level of each pulse is adjusted from an immediately preceding pulse until the threshold current level required to evoke the significant neuromuscular response is determined;and omitting one or more pulses from the sequence of pulses when the neuromuscular response to an omitted pulse is predictable based upon data obtained, at the control unit, while determining the threshold current level of the first channel, wherein the data obtained comprises one or more stimulation current levels corresponding to the delivered stimulation signals. 2. The method of claim 1, wherein determining the threshold current level for the first channel comprises establishing a bracket within which the threshold current level must lie. 3. The method of claim 1, wherein determining the threshold current level for the first channel comprises bisecting to a predetermined range a bracket established on the first channel. 4. The method of claim 1, wherein determining the threshold current level further comprises: assigning a specific status to each pulse, said status being one of a first status and a second status, said first status applying to a first current level which evokes a first neuromuscular response one of equal to and greater than a predetermined magnitude and said second status applying to a second current level which evokes a second neuromuscular response less than said predetermined magnitude. 5. The method of claim 4, wherein assigning the specific status to each pulse comprises at least one of (i) stimulating at a given current level and measuring a magnitude of a corresponding neuromuscular response, and (ii) inferring the first status or the second status based on the previously obtained data. 6. The method of claim 5, wherein said first status is assigned without directing a pulse at said given current level if said given current level is one of equal to and greater than a... | NuVasive, Inc. | A61B005/00 A61B005/04 A61N001/08 A61B005/0488
US10449416 | B2 | 2019-10-22 | Strength exercise mechanisms | 2016-08-24 | A body weight exercise device includes a frame, a first handle attached to the frame, a second handle attached to the frame, and a processor and memory. The memory includes programmed instructions to cause the processor to determine a characteristic associated with a performance of an exercise with the body weight exercise device. | 1. A body weight exercise device, comprising: a frame;a first handle attached to the frame;a second handle attached to the frame;at least one sensor configured to sense a position of a user, wherein the at least one sensor includes a camera positioned to record movements in the performance of the exercise; anda processor and memory in communication with the sensor, the memory including programmed instructions which, when accessed by the processor, cause the processor to: distinguish between at least two types of exercises with the body weight exercise device based on the sensed position;determine at least two characteristics associated with a performance of an exercise of the at least two exercises; anddetermine a first characteristic of the at least two characteristics based on variation in at least one color value in at least one pixel of the camera. 2. The body weight exercise device of claim 1, wherein a first characteristic of the at least two characteristics is a body weight of a user performing the exercise and a second characteristic of the at least two characteristics is a number of repetitions of the exercise. 3. The body weight exercise device of claim 1, wherein a first characteristic of the at least two characteristics is an orientation of a user performing the exercise. 4. The body weight exercise device of claim 1, wherein a first characteristic of the at least two characteristics is the position of the user. 5. The body weight exercise device of claim 1, wherein a first characteristic of the at least two characteristics is a calorie burn associated with a first exercise of the at least two exercises. 6. The body weight exercise device of claim 5, further comprising a display, and the programmed instructions further cause the processor to present the calorie burn value in the display. 7. The body weight exercise device of claim 1, further comprising a transmitter and the programmed instructions further cause the processor to send at least one parameter about the exercise to a remote device. 8. The body weight exercise device of claim 1, further comprising an electrode incorporated into the at least one of the first handle or the second handle; wherein the programmed instructions further include instructions which, when accessed by the processor, cause the processor to determine a heart rate during the performance of the exercise. 9. The body weight exercise device of claim 1, wherein the exercise comprises a dip exercise. 10. The body weight exercise device of claim 1, wherein the exercise comprises a push-up. 11. The body weight exercise device of claim 1, further comprising: an exercise deck attached to the frame; anda tread belt incorporated into the exercise deck. 12. The body weight exercise device of claim 1, wherein the frame comprises an attachment shaped to be secured in a doorway. 13. A body weight exercise device, comprising: a frame;a first handle attached to the frame;a second handle attached to the frame;a... | ICON Health & Fitness, Inc. | A63B022/00 A63B024/00 A61B005/024 A63B071/06 A61B005/11 A63B022/02 G06K009/00 G09B019/00 A61B005/0245 A61B005/00 A63B021/00 G06F019/00 A63B023/035 A63B017/04 A63B021/072 A63B021/16 A63B023/02 A63B023/00 A63B001/00 A63B021/068 A63B023/12
US10438475 | B2 | 2019-10-08 | Bed monitoring pad | 2016-09-22 | A sensor pad is adapted to be positioned under a mattress of a patient's bed as part of a monitoring system that provides a signal to a caregiver when the patient rises from the bed can be used for multiple patients. The under-mattress sensor pads can be used for a long period of time as the under-mattress sensor pads includes a relatively stiff material. | 1. A bed monitoring pad system, comprising: a flexible first plate with conductive material printed thereon;a flexible second plate with conductive material printed thereon, wherein the first flexible plate and second flexible plate comprise zones of conductivity;a soft sponge layer positioned between the first plate and the second plate, the soft sponge layer including a plurality of elongated openings, wherein each elongated opening extends along an axis, and wherein the axis of each elongated opening is diagonal to a long axis of the sponge layer, and wherein the zone of conductivity of the first plate is configured to make physical and electrical contact with the zone of conductivity of the second plate through the opening in the sponge layer when a patient sits or lies on the bed monitoring pad, wherein each elongated opening is overlaid with crisscrossing patterns of conductive material; anda bottom layer below the second plate, the bottom layer being more rigid than the first and second. 2. The bed monitoring pad of claim 1, wherein the bottom layer is Polyvinyl chloride. 3. The bed monitoring pad of claim 1, further comprising a plastic layer between the bottom layer and the second plate. 4. The bed monitoring pad of claim 1, further comprising a top-most layer above the first layer. 5. The bed monitoring pad of claim 1, wherein the top-most layer is Polyvinyl chloride. 6. The bed monitoring pad of claim 1, further comprising a bed frame, the bed frame being formed of a pair of side rails and a plurality of struts connecting the side rails, wherein the pad is positioned on the bed frame such that the axis of each elongated opening of the sponge layer is diagonal relative to a long axis of each strut. 7. The bed monitoring pad of claim 6, further comprising a mattress positioned atop the bed frame such that the pad is positioned between the mattress and the bed frame. 8. A method of using a bed monitoring pad, comprising: positioning a bed pad atop a bed frame, the bed pad comprising: (a) a flexible first plate with conductive material printed thereon; and(b) a flexible second plate with conductive material printed thereon, wherein the first flexible plate and second flexible plate comprise zones of conductivity;(c) a soft sponge layer positioned between the first plate and the second plate, the soft sponge layer including a plurality of elongated openings, wherein each elongated opening extends along an axis, and wherein the axis of each elongated opening is diagonal to a long axis of the sponge layer, and wherein the zone of conductivity of the first plate is configured to make physical and electrical contact with the zone of conductivity of the second plate through the opening in the sponge layer when a patient sits or lies on the bed monitoring pad, wherein each elongated opening is overlaid with crisscrossing patterns of conductive material;arranging the bed pad such that the axis of each elongated opening of the sponge layer i... | Rondish Company Limited | A61B005/11 G08B021/22 A61B005/00 A61G005/10 A61G007/05
US10433792 | B2 | 2019-10-08 | Underbody warming systems | 2018-03-12 | Apparatus and methods related to an underbody support for supporting a body of a being, such as during surgery to prevent contact pressure injuries. In certain embodiments, the underbody support may include one or more inflatable chambers enclosing a volume. At least one of the inflatable chambers may include one or more compression sensitive switches for monitoring the volume of the inflatable chamber, and the one or more compression sensitive switches may be located within the inflatable chamber. In some embodiments the one or more compression sensitive switches are sized to close when the said inflatable chamber is deflated to a desired residual volume. | 1. An underbody support for a patient, the support comprising: one or more inflatable chambers enclosing a volume;at least one of the inflatable chambers includes one or more compression sensitive switches for monitoring the volume of the inflatable chamber, the one or more compression sensitive switches located within the inflatable chamber; whereinthe one or more compression sensitive switches are sized to close when the inflatable chamber is deflated to a desired residual volume,wherein at least one of the one or more compression sensitive switches comprises two layers of flexible, electrically conductive material separated by a compressible switch layer made of compressible material,the compressible switch layer includes one or more holes within which the two layers of electrically conductive material contact each other when at least one of the compression sensitive switches is sufficiently compressed,wherein the at least one of the compression sensitive switches is coupled to a base layer of the underbody support distal from a patient support surface of the underbody support, at least one of the compression sensitive switches further comprising one or more compressible foam layers attached to the side of the electrically conductive material that is opposite the compressible switch layer,wherein a combined thickness of the one or more compressible foam layers and the compressible switch layer determines a distance between the patient and the base layer when the at least one compression sensitive switch closes, andwherein the said distance between the patient and the base layer correlates with the volume of the inflatable chamber. 2. The underbody support of claim 1, wherein the one or more inflatable chambers are substantially tubular and are positioned side-by-side one another and extend along an inflatable chamber longitudinal axis that is oriented transverse to a longitudinal axis of the patient. 3. The underbody support of claim 2, wherein the one or more inflatable chambers can each be inflated and deflated independently while the support is in use. 4. The underbody support of claim 2, wherein the one or more inflatable chambers can all be inflated and deflated simultaneously while the support is in use. 5. The underbody support of claim 2, wherein the one or more inflatable chambers can be inflated and deflated in two or more groups while the support is in use. 6. The underbody support of claim 1, wherein closure of the at least one compression sensitive switch initiates a control algorithm that activates a valve and a pump to adjust the volume of the inflatable chambers. 7. The underbody support of claim 1, wherein the electrically conductive material is preferably a conductive fabric, film or foil. 8. The underbody support of claim 1, wherein the electrically conductive material is substantially radiolucent. 9. The underbody support of claim 1, wherein the inflatable chamber has a diameter and a length extending along a longit... | Augustine Temperature Management LLC | A47C021/00 A61B005/00 A47C021/04 H05B003/36 A61F007/00 A61F007/08 A47C027/08 A47C027/10 A61G007/005 A61G007/05 A61G013/12 A61G007/057 A61B005/01 A61B018/16 A61B005/11
US10448915 | B2 | 2019-10-22 | System and method for characterizing anatomical features | 2017-06-27 | A method for characterizing anatomical features includes receiving scanned data and image data corresponding to a subject. The scanned data comprises sinogram data. The method further includes identifying a first region in an image of the image data corresponding to a region of interest. The method also includes determining a second region in the scanned data. The second region corresponds to the first region. The method further includes identifying a sinogram trace corresponding to the region of interest. The sinogram trace comprises sinogram data present within the second region. The method includes determining a data feature of the subject based on the sinogram trace and a deep learning network. The method also includes determining a diagnostic condition corresponding to a medical condition of the subject based on the data feature. | 1. A method, comprising: receiving scanned data and image data corresponding to a subject, wherein the scanned data comprises sinogram data;identifying a first region in an image of the image data corresponding to a region of interest;determining a second region in the scanned data, wherein the second region corresponds to the first region;identifying a sinogram trace corresponding to the region of interest, wherein the sinogram trace comprises sinogram data present within the second region;characterizing an anatomical feature corresponding to the region of interest of the subject based on the sinogram trace and a trained deep learning network; anddetermining a diagnostic condition corresponding to a medical condition of the subject based on the anatomical feature, wherein identifying the sinogram comprises projecting the image data present within the first region using a Radon transformation. 2. The method of claim 1, further comprising processing the image data present within the first region using the trained deep learning network. 3. The method of claim 1, wherein the image data is generated by reconstructing the scanned data based on input from an operator on a display device. 4. The method of claim 1, wherein identifying the sinogram trace comprises: applying an image mask to the image data present within the first region to generate a background image, wherein the background image does not comprise the region of interest;determining a second sinogram trace by projecting the background image; andgenerating a third sinogram trace as a difference of a first sinogram trace and the second sinogram trace, wherein the third sinogram trace is representative of a sinogram of the region of interest. 5. The method of claim 1, wherein the first region is determined by an automated segmentation technique. 6. The method of claim 1, wherein the sinogram data further comprises photon count data obtained from a photon-counting CT detector. 7. The method of claim 1, wherein the anatomical feature comprises at least one of a tumor, a stenosis condition, a plaque, a nodule, a lesion, a bleeding condition and a motion field. 8. The method of claim 7, wherein the anatomical feature further comprises at least one of a quantitative measure, a descriptive measure, and a classification of the diagnostic condition. 9. The method of claim 1, wherein determining the anatomical feature comprises training the deep learning network using a plurality of simulated sinogram traces having known anatomical features. 10. A system, comprising: a data acquisition unit configured to acquire scanned data and image data corresponding to a subject, from a computed tomography detector, wherein the scanned data comprises sinogram data;an image processor communicatively coupled to the data acquisition unit and configured to: identify a first region in an image of the image data corresponding to a region of interest in the subject;determine a second region in the scanned data, ... | General Electric Company | A61B006/00 A61B006/03 G06T007/00 A61B005/055 A61B005/00
US10448899 | B2 | 2019-10-22 | Prediction of worsening of heart failure using blended reference | 2016-10-27 | Systems and methods for detecting cardiac conditions such as events indicative of worsening of heart failure (HF) are described. A system can receive a physiological signal from a patient, transform one or more first portions of the physiological signal into respective one or more baseline statistical values, transform one or more second portions of the physiological signal into one or more historical extreme values, and generate one or more reference values of a physiologic parameter using the baseline statistical values and the historical extreme values. The system can transform one or more third signal portions of the physiological signal into respective one or more short-term values, and produce a cardiac condition indicator using a combination of relative differences between the short-term values and the corresponding reference values. The system can output the cardiac condition indicator, or deliver therapy according to the cardiac condition indicator. | 1. A system, comprising: a signal input circuit configured to receive at least one physiological signal from a patient;a signal processor circuit, including: a memory circuit;a reference value generator circuit including: a filter circuit to transform one or more first signal portions of the received at least one physiological signal during respective one or more first time windows into respective one or more baseline statistical values;a comparator circuit to transform one or more second signal portions of the received at least one physiological signal during respective one or more second time windows into respective one or more historical extreme values; anda blending circuit to generate one or more reference values of a physiologic parameter stored in the memory circuit using the respective one or more baseline statistical values and the respective one or more historical extreme values; anda short-term value generator circuit configured to transform one or more third signal portions of the received at least one physiological signal during respective one or more third time windows into respective one or more short-term values stored in the memory circuit, the one or more third time windows shorter than the respective first and second time windows;a cardiac condition detector circuit configured to determine a cardiac condition indicator using the one or more short-term values and the one or more reference values; andan output unit, configured to generate a human-perceptible presentation of an indication of a progression over time of the cardiac condition indicator. 2. The system of claim 1, wherein: the filter circuit is configured to produce the one or more baseline statistical values including respective statistical measures of the physiologic parameter using the respective one or more first signal portions; andthe comparator circuit is configured to produce the one or more historical extreme values including respective one or more maxima or minima of the physiologic parameter using the respective one or more second signal portions. 3. The system of claim 1, wherein the one or more first time windows are different from the respective one or more second time windows by at least one of a window start time, a window end time, or a window duration. 4. The system of claim 3, wherein at least one of the one or more second time windows precedes the corresponding first time window in time. 5. The system of claim 3, wherein at least one of the one or more second time windows has a longer window duration than the corresponding first time window. 6. The system of claim 1, wherein: the signal input circuit is configured to receive the at least one physiologic signal including a heart sound (HS) signal;the filter circuit is configured to generate the one or more baseline statistical values including central tendency of S3 heart sound intensity values using one or more first signal portions of the received HS signal; andthe comparator circuit is config... | Cardiac Pacemakers, Inc. | A61B005/00 G16H050/30 A61B008/08 A61B005/02 A61B005/053 A61B005/04 A61B007/04 A61B007/00 A61B007/02 G16H040/63 G16H050/20 A61B005/11
US10430746 | B2 | 2019-10-01 | Area access control system and method | 2017-06-16 | An area access control system includes a client electronic device configured to administer an alertness test to a user; and an area access controller, coupled to and configured to be actuated by the client electronic device. | 1. An area access control system comprising: a client electronic device configured to administer an alertness test to a user to determine a result for a user; andan area access controller, coupled to and configured to be actuated by the client electronic device, wherein the area access controller is configured to allow the user to gain access to a restricted room based, at least in part, upon the result for the user. 2. The area access control system of claim 1 wherein the client electronic device is configured to: render a plurality of objects for use within the alertness test being administered to the user. 3. The area access control system of claim 2 wherein the client electronic device is further configured to: solicit a response from the user concerning one or more of: whether the plurality of objects are identical, andwhether the user can identify an object that is different from the other objects of the plurality of objects. 4. The area access control system of claim 2 wherein the plurality of objects includes at least one rotating object. 5. The area access control system of claim 2 wherein the client electronic device is further configured to: solicit a response from the user concerning the plurality of objects. 6. The area access control system of claim 5 wherein the client electronic device is further configured to: receive the response from the user. 7. The area access control system of claim 6 wherein the client electronic device is further configured to: determine the result for the user based, at least in part, upon the response received from the user. 8. The area access control system of claim 7 wherein the client electronic device is further configured to: render a disrupter configured to distract the user. 9. The area access control system of claim 8 wherein the disrupter is configured to temporarily obscure one or more of the plurality of objects. 10. The area access control system of claim 8 wherein the disrupter is configured to introduce a delay between the rendering of the plurality of objects. 11. The area access control system of claim 8 wherein the disrupter includes one or more of: a visual disrupter;an audible disrupter; anda physical disrupter. 12. An area access control system comprising: a client electronic device configured to administer an alertness test to a user to determine a result for a user, wherein the client electronic device is configured to: render a plurality of objects for use within the alertness test being administered to the user,solicit a response from the user concerning the plurality of objects, andreceive the response from the user; andan area access controller, coupled to and configured to be actuated by the client electronic device, wherein the area access controller is configured to allow the user to gain access to a restricted room based, at least in part, upon the result for the user. 13. The area access control system of claim 12 wherein the plurality of objects includes at lea... | Predictive Safety SRP, Inc. | G07C009/00 G06Q010/06 G06F021/36 H04L029/06 A61B005/18 G06Q010/10 G06F003/0482 G09B005/06 G09B007/10 A61B005/00 A61B005/11 A61B005/16 G09B007/00 G08B021/02 G16H015/00 A61B005/0205 A61B005/145 G16H010/20 G08B021/06 H04W012/08 G06F003/0484 G06F003/0481 H04W080/12 H04W084/04 A61B005/024 H04W012/00
US10460158 | B2 | 2019-10-29 | Methods and systems for generating a three dimensional representation of a human body shape | 2014-06-19 | In a method of generating a three dimensional representation of a human body shape from a depth image of a clothed human subject is disclosed. The method comprises identifying at least one sample from a plurality of pre-calculated representative samples, each pre-calculated representative sample comprising a three dimensional representation of a human body shape and a corresponding depth map, by comparing the depth maps of the pre-calculated representative samples with the depth image of the clothed human subject; determining a neighbourhood of the data space of possible depth images of unclothed human body shapes from the depth map of the at least one representative sample; generating a parametric model for the human body shape from a neighbourhood of the data space of human body shapes, the neighbourhood of the data space of human body shapes corresponding to the neighbourhood of the data space of possible depth images of unclothed human body shapes; and generating the three dimensional representation of the human body shape by fitting the parametric model to the depth image of the clothed human subject. | 1. A method of generating a three dimensional representation of a human body shape from a depth image of a clothed human subject, the method comprising: identifying at least one representative sample from a plurality of pre-calculated representative samples, each pre-calculated representative sample comprising a three dimensional representation of a human body shape and a corresponding depth map, by comparing depth maps of the pre-calculated representative samples with the depth image of the clothed human subject, the depth maps corresponding to unclothed human body shapes;determining a neighbourhood of first data space of possible depth images of unclothed human body shapes from the depth map of the at least one representative sample;generating a parametric model for the human body shape from a neighbourhood of second data space of human body shapes, the neighbourhood of the second data space of human body shapes corresponding to the neighbourhood of the first data space of possible depth images of the unclothed human body shapes; andgenerating the three dimensional representation of the human body shape by fitting the parametric model to the depth image of the clothed human subject. 2. A method according to claim 1, wherein identifying at least one representative sample from a plurality of pre-calculated representative samples comprises traversing a graph comprising a plurality of trees, each tree comprising a plurality of nodes. 3. A method according to claim 2, wherein the graph further comprises a plurality of edges between trees. 4. A method according to claim 3, wherein each tree of the plurality of trees defines a hierarchical splitting of the first data space of possible depth images of unclothed human body shapes and the edges between the trees connect nodes corresponding to regions of the first data space of possible depth images of unclothed human body shapes which overlap. 5. A method according to claim 1, wherein comparing the depth maps of the pre-calculated representative samples with the depth image of the clothed human subject comprises evaluating an inside function, wherein the inside function introduces a penalty for points on the depth maps of the pre-calculated representative samples which lie outside and/or in front of points on the depth image. 6. A method according to claim 1 wherein determining the neighbourhood of the first data space of possible depth images of unclothed human body shapes comprises: determining a region of the first data space of possible depth images of unclothed human body shapes from depth maps of representative samples in a set of the pre-calculated representative samples; anddetermining the neighbourhood of the first data space of possible depth images of unclothed human body shapes by expanding the region. 7. A method according to claim 1, further comprising identifying a set of representative samples from the plurality of pre-calculated representative samples. 8. A method according to cla... | KABUSHIKI KAISHA TOSHIBA | G06K009/00 G06Q030/06 H04N013/204 A61B005/107 G06K009/62 G06T017/10
US10441220 | B2 | 2019-10-15 | Wearable liquid crystal display using bio-signal, and control method thereof | 2016-03-16 | The present disclosure relates to a wearable display device. According to an exemplary embodiment, the wearable display device includes: a display unit configured to display an image; a wearing means configured to fix the display unit on a body part; a plurality of sensors positioned on one surface of the wearing means and configured to contact a measuring target to measure a bio-signal from the measuring target; and a wearing means adjustment section included in the display unit and configured to adjust a length of the wearing means contacting the measuring target of the wearing means by using the bio-signal. | 1. A wearable display device comprising: a display unit configured to display an image;a wearing band configured to fix the display unit on a body part;a plurality of sensors positioned on one surface of the wearing band and configured to contact a measuring target to measure at least one bio-signal from the measuring target;a wearing band adjustment section included in the display unit and configured to adjust a length of the wearing band contacting the measuring target of the wearing band by using the at least one bio-signal,a memory configured to store at least one information which directly or indirectly expresses the at least one bio-signal, anda certification section configured to derive at least one of user certification information on the basis of the at least one bio-signal and store the at least one of user certification information in the memory,wherein at least some of the plurality of sensors are configured to sense a first bio-signal generated by a user gesture,the wearing band adjustment section compares the first bio-signal with a wear reference value stored in the memory to determine the length of the wearing band,at least some of the plurality of sensors are configured to measure a second bio-signal from the measuring target,the certification section is configured to derive the at least one of user certification information on the basis of the second bio-signal, andthe user certification information includes at least one selected from a wrist thickness and a wrist length of the measuring target when the wearable display device is worn on a wrist of the measuring target. 2. The wearable display device of claim 1, wherein at least some of the plurality of sensors are configured to measure the second bio-signals at different positions with a predetermined interval between the different positions for the measuring target on the basis of the user gesture, andthe certification section is configured to derive at least one selected from the wrist thickness and the wrist length of the measuring target on the basis of the second bio-signals at the different positions. 3. The wearable display device of claim 1, wherein at least some of the plurality of sensors are configured to measure a third bio-signal from the measuring target in a state in which the length of the wearing band is adjusted, andthe certification section is configured to perform a user certification procedure by determining whether the third bio-signal corresponds to the user certification information stored in the memory. 4. A method for controlling a wearable display device including a display unit, a wearing band fixing the display unit on a body part, a plurality of sensors contacting a measuring target and measuring at least one bio-signal from the measuring target, and a motor driven for length adjustment of the wearing band, the method comprising: measuring a first bio-signal by at least some of the plurality of sensors, the first bio-signal generated in response... | Samsung Display Co., Ltd. | A61B005/022 A61B005/00 A61B005/107 A61B005/1171
US10429525 | B2 | 2019-10-01 | System and method for PET data correction | 2017-08-09 | A method for correcting PET data includes acquiring first PET data at a time interval. The method also includes acquiring a first normalization coefficient corresponding to the first PET data. The method also includes determining a scale factor based at least partially on the first normalization coefficient. The method also includes determining second PET data based on the first PET data, the scale factor, and the second normalization coefficient. The method also includes determining a first dead time correction coefficient corresponding to the second PET data. The method also includes determining third PET data based on the second PET data and the first dead time correction coefficient. The method further includes reconstructing a first image based on the third PET data. | 1. A method implemented on at least one computing device each of which has at least one processor and storage for correcting PET data, the method comprising: acquiring first PET data at a time interval;acquiring a first normalization coefficient corresponding to the first PET data;determining a scale factor based at least partially on the first normalization coefficient;determining second PET data based on the first PET data, the scale factor, and the first normalization coefficient;determining a first dead time correction coefficient corresponding to the second PET data;determining third PET data based on the second PET data and the first dead time correction coefficient; andreconstructing a first image based on the third PET data. 2. The method of claim 1, wherein the determining a scale factor based at least partially on the first normalization coefficient includes: acquiring fourth PET data at a plurality of time intervals;acquiring a plurality of first normalization coefficients corresponding to the fourth PET data acquired at the plurality of time intervals, respectively;acquiring a plurality of second normalization coefficients corresponding to the fourth PET data acquired at the plurality of time intervals, respectively;reconstructing a first set of images based on the fourth PET data and the plurality of first normalization coefficients;reconstructing a second set of images based on the fourth PET data and the plurality of second normalization coefficients;determining a set of scale factors based on the first set of images and the second set of images; anddetermining the scale factor corresponding to the first PET data based on the set of scale factors. 3. The method of claim 2, wherein the plurality of first normalization coefficients are determined based on a self-normalization correction method, and the plurality of second normalization coefficients are determined based on a component-based normalization correction method. 4. The method of claim 2, wherein each of the set of scale factors corresponds to a single count rate. 5. The method of claim 2, wherein the set of scale factors includes a set of ratios between grey values of the first set of images and grey values of the second set of images, respectively. 6. The method of claim 2, wherein the determining a scale factor based on the set of scale factors includes: determining a fitted curve based on the set of scale factors; anddetermining the scale factor based on the fitted curve. 7. The method of claim 1, wherein the determining a scale factor based at least partially on the first normalization coefficient includes: acquiring a line of response counts corresponding to the first PET data;determining a normalized counts based on the line of response counts and the first normalization coefficient; anddetermining the scale factor based on the line of response counts and the normalized counts. 8. The method of claim 7, wherein the scale factor is a ratio between the line of re... | SHENZHEN UNITED IMAGING HEALTHCARE CO., LTD. | A61B006/00 G01T001/29 G06T011/00 A61B006/03 G06F017/18 A61B005/00
US10458902 | B2 | 2019-10-29 | Analysis instrument, associated systems and methods | 2016-06-13 | Disclosed is an analysis component and associated systems and methods. The analysis component can be used with an electronic device equipped with a detector for detecting light. The component comprises: a sample holder for holding the sample; a detector site at which a detector, or a detector portion of the electronic device, is to be positioned to detect light reflecting off the sample; and a structural component spacing the sample holder from the detector site by a predetermined distance; wherein the lysis component is configured to allow light from a light source to illuminate the sample such that light reflected by the sample can be received by the detector for analyzing the sample. An associated system comprises the analysis component and a detector for detecting light reflected off the sample. An associated method comprises providing said system, positioning the analysis component with respect to the electronic device such that the detector, or the detector portion of the electronic device, is placed at the detector site; inserting a sample into the sample holder; illuminating the sample with a light source; focusing an optical system of the detector such that an image of at least a portion of the sample is formed on a detecting plane of the detector; using the detector to receive light reflected off the sample; and analyzing the received light to determine a composition of the sample. | 1. An analysis system for analyzing a sample, the analysis system comprising: a smart device;a sample holder for holding the sample relative to the smart device, the sample holder including a component for spacing the sample from a camera or detector of the smart device by a predetermined distance; anda mirror configured to divert light reflected off the sample, when held by the sample holder, toward a detecting plane of the camera or detector of the smart device, the detecting plane facing away from the sample holder;wherein the system is configured to allow light from a light source to illuminate the sample and an image of at least a portion of the sample can be received by the camera or detector of the smart device and wherein the smart device is configured to analyse the image. 2. The analysis system of claim 1, wherein the component is coupled to the smart device. 3. The analysis system of claim 1, wherein the component is separate from the smart device. 4. The analysis system of claim 3, comprising an attachment member for detachably securing the component to the smart device. 5. The analysis system of claim 4, wherein the attachment member comprises a surrounding wall having a slot in which a portion of the smart device is received. 6. The analysis system of claim 1, wherein the component is configured to space the sample holder from the detector site by the predetermined distance such that, in use, the sample is detected at or near a focal length of an optical system associated with, or forming a portion of, the camera or the detector of the smart device. 7. The analysis system of claim 1, wherein the system is configured such that, in use, the detecting plane of the detector or camera of the smart device faces in a direction substantially 90° away from the sample holder. 8. The analysis system of claim 1, wherein the mirror is positioned at an acute angle with respect to a detecting plane of the detector or camera of the smart device. 9. The analysis system of claim 1, wherein the system comprises a window located in a wall of the component or any position along an optical path of the detector or camera of the smart device. 10. The analysis system of claim 1 comprising a divider that, in use, isolates the sample holder from the smart device. 11. The analysis system of claim 10, wherein the component spacing the sample holder from the detector or camera of the smart device is part of the divider. 12. The analysis system of claim 1, wherein the sample holder comprises at least two sample-receiving elements each capable of receiving a sample and being positioned at different distances with respect to the detector or camera of the smart device. 13. The analysis system of claim 12, wherein the at least two sample-receiving elements are in the form of elongate grooves within a component of the sample holder. 14. The analysis system of claim 1, comprising a reflecting grating positioned with respect to the sample holder such that i... | Australian Sensing and Indentification Systems Pty. Ltd. | G01J003/46 G01N021/25 A61B005/00 A61B005/1455 G01N021/84 G06T007/90 G01N021/27 G01N033/52 A61B005/15
US10434301 | B2 | 2019-10-08 | Electrode system for electrical stimulation | 2016-08-29 | A system for electrically stimulating and/or detecting bioelectrical signals of a user comprising: an array of permeable bodies configured to absorb a solution that facilitates electrical coupling with a body region of the user; a housing defining an array of protrusions conforming to the body region and comprising: an array of channels distributed across the array of protrusions, each channel at least partially surrounding a permeable body, configured to deliver the solution to the permeable body, and comprising a barrier that prevents passage of the permeable body past the barrier, and a manifold configured to distribute the solution to the array of channels; and a coupling subsystem comprising a first electrical coupling region in electrical communication with an interior of the manifold, wherein the first electrical coupling region is configured to couple to a second electrical coupling region that couples the first electrical coupling region to the electronics subsystem. | 1. A system for electrically stimulating a user, the system comprising: an electrode assembly comprising: a housing having an array of openings at a broad surface of the electrode assembly and providing an array of permeable bodies configured to conform to a head region of the user, each of the array of permeable bodies comprising: an array of conductive polymer cores associated with the array of openings;a fluid-absorbing material at least partially surrounding each of the array of conductive polymer cores, wherein, during use, the fluid-absorbing material absorbs a solution that facilitates electrical coupling between the system and the head region of the user;a headband positioning unit, configured to span the head region of the user in a left-right direction, comprising: an electronics subsystem, housed within the headband positioning unit, comprising a power module and providing current for stimulating to the user by way of the array of permeable bodies of the electrode assembly; andan electromechanical coupler that reversibly couples the electrode assembly to the electronics subsystem and the headband positioning unit, such that the electrode assembly is removable from the headband positioning unit. 2. The system of claim 1, further comprising an array of protrusions in communication with the array of permeable bodies, wherein the array of protrusions electrically connects the array of permeable bodies to the electromechanical coupler. 3. The system of claim 2, wherein at least one of 1) the broad surface of the housing and, 2) collectively, distal portions of the array of permeable bodies define a concave surface that is complementary to the head region of the user during use of the system. 4. The system of claim 3, wherein the array of openings is arranged in a rectangular array. 5. The system of claim 1, wherein at least a portion of each of the array of permeable bodies is situated within an opening of the array of openings of the housing. 6. The system of claim 1, wherein distal portions of the array of permeable bodies are exposed through the array of openings of the housing. 7. The system of claim 1, wherein the headband positioning unit comprises a flexible structure contoured to a shape of the head region of the user, wherein the flexible structure is configured to move the array of permeable bodies through hair at the head region of the user upon flexing of the flexible structure during placement of the headband positioning unit at the head region of the user, and thereby to facilitate displacement of hair and promote electrical coupling between the array of permeable bodies and the head region of the user. 8. The system of claim 1, wherein the electromechanical coupler comprises a first portion coupled to the housing of the electrode assembly and a second portion coupled to the headband positioning unit. 9. The system of claim 1, wherein a first portion of the electrode assembly is configured with a first polarity and a s... | Halo Neuro, Inc. | A61N001/04 A61B005/0496 A61B005/053 A61B005/0478 A61B005/0492 A61B005/00 A61N001/05 A61B005/04 A61B005/0482
US10449365 | B2 | 2019-10-22 | Determining onsets and offsets of cardiac depolarization and repolarization waves | 2016-12-02 | An exemplary computer-implemented method is disclosed for detection of onset of depolarization on far-field electrograms (EGMs) or electrocardiogram (ECG)-or ECG-like signals. The method includes determining a baseline rhythm using a plurality of body-surface electrodes. The baseline rhythm includes an atrial marker and a ventricular marker. A pre-specified window is defined as being between the atrial marker and the ventricular marker. A low pass filter is applied to a signal within the window. A rectified slope of the signal within the window is determined. A determination is made as to whether a time point (t1) is present such that the rectified slope exceeds 10% of a maximum value of the rectified slope. A point of onset of a depolarization complex in the signal is determined. The point of onset occurs at a largest curvature in the signal within the window. | 1. A method of selecting an implant site for an implantable pacing electrode, the method comprising: sensing an intrinsic heart rhythm signal using a plurality of body-surface electrodes, wherein the intrinsic heart rhythm signal includes an atrial marker and a ventricular marker;sensing a cardiac contraction signal comprising heart mechanical contraction information, wherein the heart mechanical contraction information comprises times of local cardiac contraction;determining a global electromechanical delay for each of a plurality of candidate cardiac pacing sites, wherein determining each global electromechanical delay comprises: defining a window between the atrial marker and the ventricular marker of the intrinsic heart rhythm signal sensed using the plurality of body-surface electrodes,determining a point of onset of a depolarization complex in the intrinsic heart rhythm signal within the defined window,sensing a time of local cardiac contraction within a window of the cardiac contraction signal corresponding to the defined window; anddetermining the global electromechanical delay for the candidate cardiac pacing site between the determined point of onset of the depolarization complex within the defined window and the time of local cardiac contraction within the corresponding window;selecting two or more of the plurality of candidate cardiac pacing sites as potential implant sites for an implantable pacing electrode for delivering cardiac pacing based upon the determined global electromechanical delays;sensing a local intrinsic heart rhythm signal using one or more electrodes at localized heart tissue, wherein the local intrinsic heart rhythm signal includes a local atrial marker and a local ventricular marker;sensing a local cardiac contraction signal comprising heart mechanical contraction information, wherein the heart mechanical contraction information comprises times of local cardiac contraction;determining a local electromechanical delay for each of the selected two or more of the plurality of candidate cardiac pacing sites, wherein determining each local electromechanical delay comprises: defining a local window between the local atrial marker and the local ventricular marker of the local intrinsic heart rhythm signal sensed using the one or more electrodes at localized heart tissue,determining a point of onset of a local depolarization complex in the local intrinsic heart rhythm signal,sensing a time of local cardiac contraction within a window of the local cardiac contraction signal corresponding to the defined local window; anddetermining the local electromechanical delay for the selected candidate cardiac pacing site between the determined point of onset of the local depolarization complex within the defined local window and the time of local cardiac contraction within the corresponding window; andidentifying a subset of the selected two or more of the plurality of candidate cardiac pacing sites as potential pacing sites to be pac... | Medtronic, Inc. | A61B005/00 A61B005/04 A61N001/365 A61B005/0402 A61B005/0452 A61N001/362 A61N001/368 A61B005/0408 A61B005/11
US10433793 | B1 | 2019-10-08 | Methods and systems for simultaneous review of brain activity and physical manifestations of users | 2016-03-25 | Methods and systems are disclosed for a guidance application that allows a practitioner to easily correlate a fluctuation in any channel of a plurality of channels constituting received electroencephalography (“EEG”) data to a particular physical manifestation. For example, the guidance application automatically synchronizes incoming EEG data to the physical manifestations and allows for automatic retrieval a portion of video data (e.g., of the physical manifestation) that corresponds to a selected portion of EEG data. | 1. A method of correlating brain activity to physical manifestations, the method comprising: receiving data indicative of at least one of a hyperventilation period or a post-hyperventilation period;receiving electroencephalography (“EEG”) data comprising a plurality of EEG channels, wherein each EEG channel of the plurality of EEG channels comprises a plurality of EEG instances;receiving video data of a subject from which the received EEG data is based;correlating each EEG instance of the plurality of EEG instances to a respective portion of the video data in a database;receiving a first user input selecting a first EEG instance of the plurality of EEG instances;in response to receiving the first user input, cross-referencing the first EEG instance with the database to determine a first portion of the video data that corresponds to the first EEG instance;correlating the data indicative of the at least one of the hyperventilation period or the post-hyperventilation period with at least one of the plurality of EEG instances or the first portion of the video data; andgenerating for concurrent display, on a display device, the first portion of the video data, the plurality of EEG instances, and a graphic, separate from the plurality of EEG instances, that visually indicates a progression of the at least one of the hyperventilation period or the post-hyperventilation period correlated with the at least one of the plurality of EEG instances or the first portion of the video data. 2. The method of claim 1, further comprising: generating for display, on the display screen, a graphical representation of each EEG channel; andoverlaying the first portion on the graphical representation of each EEG channel. 3. The method of claim 2, further comprising: generating for display the graphical representation of each EEG channel in a region of the display screen; anddetermining a plurality of sub-regions within the region, wherein a first sub-region of the plurality of sub-regions corresponds to the first portion. 4. The method of claim 3, further comprising: determining that the first EEG instance corresponds to the first sub-region;determining that a second EEG instance corresponds to the first sub-region; andgenerating for display the first portion in response to a user input selecting either the first EEG instance or the second EEG instance. 5. The method of claim 4, wherein the first EEG instance corresponds to a first EEG channel of the plurality of EEG channels and the second EEG instance corresponds to a second EEG channel of the plurality of EEG channels. 6. The method of claim 5, wherein the first user input selecting the first EEG instance of the plurality of EEG instances comprises hovering an on-screen icon in the first sub-region. 7. The method of claim 1, further comprising: while the first portion is generated for display, receiving a second user input selecting a second EEG instance of the plurality of EEG instances;in response to receiving ... | Cadwell Laboratories, Inc. | A61B005/0476 A61B005/00
US10434037 | B2 | 2019-10-08 | Kit and method for detecting porous dental hydroxyapatite | 2017-02-02 | The present invention relates to a kit and a probe for detecting porous dental hydroxyapatite that includes a protein capable of binding porous dental hydroxyapatite or a detector thereof. The invention also relates to a method for detecting a condition involving porous dental hydroxyapatite that includes detecting in or on a tooth or a sample of the tooth of a subject a protein bound to porous dental hydroxyapatite. The invention also relates to methods for detecting a hypomineralization developmental dental defect or detecting intact and/or broken MIH enamel, and to a kit and method for removing a protein bound to porous dental hydroxyapatite. | 1. A method for detecting porous dental hydroxyapatite, the method comprising: (a) contacting a tooth of a subject with a probe comprising a protein covalently linked to a colored reporter, wherein the protein is selected from the group consisting of Serum albumin; Complement C3 beta chain; Alpha-1-antitrypsin; Protein S100-A9; Lactotransferrin; Leukocyte elastase inhibitor; Antithrombin-III; Hemoglobin subunit alpha; Hemoglobin subunit beta; Hemoglobin subunit delta; Prolactin-inducible protein; Alpha amylase 1; Ig kappa chain V-III region SIE; Ig alpha-2 chain C region; Uncharacterized protein c6orf58; Serpin B3; osteocalcin; decorin; and Amelogenin, wherein the protein specifically binds to porous dental hydroxyapatite; and(b) detecting the probe specifically bound to the porous dental hydroxyapatite, thereby locating the porous dental hydroxyapatite, wherein the porous dental hydroxyapatite is a condition selected from incipient dental caries, dental caries, Molar/Incisor Hypomineralization, amelogenesis imperfecta, dental fluorosis, or other developmental dental defect; and(c) remineralizing or remediating the tooth using a remineralization agent or remedial mineralization agent wherein the remineralization agent or remedial mineralization agent comprises fluoride, soluble calcium phosphate or amorphous calcium phosphate. 2. The method of claim 1, wherein the protein is Hemoglobin subunit alpha, Hemoglobin subunit beta, or Hemoglobin subunit delta. 3. The method of claim 1, wherein the protein is covalently linked to the colored reporter via a cysteine thiol. 4. The method of claim 1, wherein the protein is Hemoglobin subunit alpha, Hemoglobin subunit beta, or Hemoglobin subunit delta, the coloured reporter is amido black, and the protein and colored reporter are covalently linked by SMCC. 5. The method of claim 1, wherein detecting comprises visual inspection. 6. The method of claim 1, wherein the subject is a human. 7. The method of claim 1, further comprising permeabilizing the tooth before contacting the tooth with the probe. 8. The method of claim 1, comprising contacting the tooth of the subject with the probe for a period of time no longer than 20 minutes. 9. The method of claim 1, comprising contacting the tooth of the subject with the probe for a period of time no longer than 10 minutes. 10. The method of claim 1, comprising contacting the tooth of the subject with the probe for a period of time no longer than 5 minutes. 11. The method of claim 1, comprising contacting the tooth of the subject with the probe for a period of time no longer than 3 minutes. 12. The method of claim 1, wherein the probe further comprises a linker linking the protein to the reporter. 13. The method of claim 12, wherein the linker is a cross-linker. 14. The method of claim 13, wherein the cross-linker is a heterobifunctional cross-linker. 15. The method of claim 14, wherein the heterobifunctional cross-linker is succinimidyl 4-[N-maleimidomet... | INCISIVE TECHNOLOGIES PTY LTD | A61K006/00 A61K049/00 A61K049/04 C07K014/00 G01N033/68 A61B005/00
US10448883 | B2 | 2019-10-22 | Methods and apparatus for neuromodulation | 2016-07-21 | A neuromodulator accurately measures—in real time and over a range of frequencies—the instantaneous phase and amplitude of a natural signal. For example, the natural signal may be an electrical signal produced by neural tissue, or a motion such as a muscle tremor. The neuromodulator generates signals that are precisely timed relative to the phase of the natural signal. For example, the neuromodulator may generate an exogenous signal that is phase-locked with the natural signal. Or, for example, the neuromodulator may generate an exogenous signal that comprises short bursts which occur only during a narrow phase range of each period of an oscillating natural signal. The neuromodulator corrects distortions due to Gibbs phenomenon. In some cases, the neuromodulator does so by applying a causal filter to a discrete Fourier transform in the frequency domain, prior to taking an inverse discrete Fourier transform. | 1. A method comprising, in combination: (a) a sensor taking measurements of a periodic physiological signal, which physiological signal is indicative of activity of neural tissue;(b) one or more computers performing calculations that include (i) computing a periodic discrete signal, which periodic discrete signal comprises a sampling of the measurements,(ii) based on the periodic discrete signal, computing a Hilbert transform and an analytic signal, the Hilbert transform being the imaginary component of the analytic signal,(iii) based on the analytic signal, computing an instantaneous phase at the end point of the analytic signal,(iv) based on the instantaneous phase, outputting instructions; and(c) one or more transducers outputting, based on the instructions, a signal that affects the activity of neural tissue;wherein (1) the Hilbert transform has a point, t_now, that corresponds in time to the end of the periodic discrete signal, and(2) the Hilbert transform ends at t_now and the value of the Hilbert transform at t_now is equal to the value of the Hilbert transform at the start point of the Hilbert transform. 2. The method of claim 1, wherein the physiological signal is an electrical signal. 3. The method of claim 1, wherein the physiological signal is motion caused by a physiological tremor. 4. The method of claim 1, wherein the calculations include computing a discrete Fourier transform of the periodic discrete signal and then applying a causal filter to the discrete Fourier transform. 5. The method of claim 1, wherein the calculations include: (a) front-padding the periodic discrete signal with a copy of an end segment of the periodic discrete signal to create a padded signal;(b) then applying a causal filter to the padded signal; and(c) then removing a front segment of the padded signal. 6. The method of claim 1, wherein the signal that affects the activity of neural tissue is phase-coordinated with the physiological signal. 7. Apparatus comprising: (a) a sensor for taking measurements of a physiological signal, which physiological signal is indicative of activity of neural tissue;(b) one or more computers that are programmed to perform calculations that include (i) computing a periodic discrete signal, which periodic discrete signal comprises a sampling of the measurements,(ii) based on the periodic discrete signal, computing a Hilbert transform and an analytic signal, the Hilbert transform being the imaginary component of the analytic signal,(iii) based on the analytic signal, computing an instantaneous phase at the end point of the analytic signal,(iv) based on the instantaneous phase, outputting instructions; and(c) one or more transducers for outputting, based on the instructions, a signal that affects the activity of neural tissue;wherein (1) the Hilbert transform has a point, t_now, that corresponds in time to the end of the periodic discrete signal, and(2) the Hilbert transform ends at t_now and the value of the Hilbert trans... | Massachusetts Institute of Technology NuVu LLC | G06F017/14 A61B005/00 A61B005/04 A61B005/11 A61N005/06 A61N007/00 A61B005/0476
US10441208 | B2 | 2019-10-15 | Muscle power detection device and method for muscle power classification | 2016-12-29 | A muscle power detection device and a muscle power detection method for detecting and classifying a muscle power status of a subject are provided. The muscle power detection device includes an inertia measurement unit, a pressure detection unit and a processing unit. The inertia measurement unit is configured to be arranged at a part of the subject and to obtain inertial data corresponding to the part of the subject according to movement status of the part of the subject. The pressure detection unit is configured to detection external force applied on the part of the subject to obtain pressure data. The processing unit is configured to perform an operation on the inertial data and the pressure data for obtaining evaluation values, and to obtain muscle power information corresponding to the part of the subject according to the evaluation values. | 1. A muscle power detection device configured to detect muscle power of a subject, the muscle power detection device comprising: an inertia measurement unit (IMU) sensor configured to be arranged at a part of the subject and to obtain inertial data corresponding to the part of the subject according to a movement status of the part of the subject;a pressure detector configured to detect external force applied on the part of the subject to obtain pressure data; anda processor configured to perform an operation on the inertial data and the pressure data for obtaining an evaluation value and to obtain muscle power grading information corresponding to the part of the subject according to the evaluation value, wherein the muscle power grading information comprises Medical Research Council (MRC) muscle power grade information, and wherein the evaluation value includes an angle, a velocity, an angle variation, a velocity variation, or combinations thereof;wherein if the angle is less than an angular threshold and the velocity is close to 0, then the processor deter mines that an MRC muscle power grade of the MRC muscle power grade information is 0; if the angle is greater than the angular threshold but less than about 90 degrees, then the processor determines that the MRC muscle power grade is 1; if the angle is about but does not substantially exceed 90 degrees, then the processor determines that the MRC muscle power grade is 2; if the velocity is greater than a velocity threshold and a variation quantity of the angle is greater than an angular variation threshold, then the processor determines that the MRC muscle power grade is 3; if the velocity is between 0 and the velocity threshold and the variation quantity of the angle is between 0 and the angular variation threshold, then the processor determines that the MRC muscle power grade is 4; if the velocity is substantially 0 and the variation quantity of the angle is substantially 0, then the processor determines that the MRC muscle power grade is 5;wherein the angular threshold is in a range from 0 to 5 degrees, and the velocity threshold and the angular variation threshold are all greater than 0. 2. The muscle power detection device of claim 1, wherein the inertial data of the part of the subject obtained from the IMU sensor comprise angle data and acceleration data, and wherein the angle data and the acceleration data are used to be converted by the processor to the evaluation value. 3. The muscle power detection device of claim 1, wherein the IMU sensor comprises at least one of a gyroscope, an accelerometer and an orientation sensor. 4. The muscle power detection device of claim 1, further comprising a notification unit configured to indicate the muscle power grading information. 5. A muscle power detection device configured to detect muscle power of a subject, the muscle power detection device comprising: a first inertia measurement unit (IMU) sensor configured to be arranged at a first part ... | METAL INDUSTRIES RESEARCH & DEVELOPMENT CENTRE Kaohsiung Veterans General Hospital | A61B005/00 A61B005/22 A61B005/11
US10452970 | B2 | 2019-10-22 | Methods and systems of evaluating a risk of a gastrointestinal cancer | 2016-10-20 | A method of evaluating gastrointestinal cancer risk. The method comprises generating a set of features comprising a plurality of current blood test results from a blood collected from a target individual, providing at least one classifier generated according to an analysis of a plurality of respective historical blood test results of each of another of a plurality of sampled individuals, and evaluating, using a processor, a gastrointestinal cancer risk of the target individual by classifying the set of features using the at least one classifier. | 1. A computerized method for providing a client terminal with an evaluation of gastrointestinal cancer risk in response to an indication of current blood test results of a patient, comprising: receiving by a computing system associated with a database storing a plurality of classifiers and from a client terminal and via a network, an indication of values of a plurality of current blood test results calculated based on an analysis of a blood collected from a target individual;generating, by said computing system, a combination of at least 10 blood test features based on said plurality of current blood test results, each one of said at least 10 different blood test features is based on a blood test value of one of said plurality of current blood test results;selecting at least one classifier according to at least one demographic characteristic of said target individual from said plurality of classifiers, each of said plurality of classifiers is generated according to a plurality of respective historical blood test results of a plurality of sampled individuals having at least one different demographic characteristic, said at least one classifier is generated according to an analysis of said plurality of respective historical blood test results of each of another of said plurality of sampled individuals; andevaluating, using a hardware processor of said computing system, a gastrointestinal cancer risk of said target individual by classifying said combination of at least 10 different blood test features using said at least one classifier; andinstructing a treatment of the target individual according to said gastrointestinal cancer risk which is outputted for presentation by said client terminal;wherein each of said plurality of historical and current blood test results comprises results of at least one the following blood tests: white blood cell count—WBC (CBC); mean platelet volume (MPV); mean cell; platelet count (CBC); eosinophils count; neutrophils percentage; monocytes percentage; eosinophils percentage; basophils percentage; and neutrophils count; and monocytes count; wherein said at least one classifier is generated according to each of said plurality of historical test results that individually have insufficient statistical significance correlating between said respective test result and having gastrointestinal cancer. 2. The method of claim 1, wherein said gastrointestinal cancer risk is for a cancer selected from a group consisting of colon cancer, stomach cancer, rectum cancer, and esophagus cancer. 3. The method of claim 1, wherein said at least one classifier is generated according to an analysis of an age of each of said plurality of sampled individuals. 4. The method of claim 1, wherein each of said plurality of historical and current blood test results comprises results of Platelets hematocrit (PCT). 5. The method of claim 1, wherein said at least one classifier comprises a member of a group consisting of: a weighted linear regress... | Medial Research Ltd. | G06N003/02 G01N033/574 A61B005/00 G16H050/30 G16H050/20 G06F019/00
US10448898 | B2 | 2019-10-22 | Methods and systems for predicting a health condition of a human subject | 2015-07-14 | Disclosed are embodiments of methods and systems for predicting a health condition of a first human subject. The method comprises extracting a historical data including physiological parameters of second human subjects. Thereafter, a first distribution of a first physiological parameter is determined based on a marginal cumulative distribution of a rank transformed historical data. Further, a second distribution of a second physiological parameter is determined based on the first distribution and a first conditional cumulative distribution of the rank transformed historical data. Further, a latent variable is determined based on the first and the second distributions. Thereafter, one or more parameters of at least one bivariate distribution, corresponding to a D-vine copula, are estimated based on the latent variable. Further, a classifier is trained based on the D-vine copula. The classifier is utilizable to predict the health condition of the first human subject based on his/her physiological parameters. | 1. A method of operating a health condition profiling system, the method comprising:receiving, by a transceiver, a measure of one or more physiological parameters associated with a first human subject, wherein said one or more physiological parameters comprise at least one of an age, a cholesterol level, a heart rate, a blood pressure, a breath carbon-dioxide concentration, a breath oxygen concentration, a stroke score, a blood creatinine level, a blood albumin level, a blood sodium level, a total blood count, a blood glucose/sugar level, a blood haemoglobin level, and a blood platelet count;extracting, by one or more processors, a historical data comprising a measure of said one or more physiological parameters associated with each of one or more second human subjects, wherein the historical data is missing values, comprises categorical data, or both;determining, by said one or more processors, a first distribution associated with a first physiological parameter, from said one or more physiological parameters, based on a marginal cumulative distribution of a transformed historical data, wherein said transformed historical data is determined by ranking of said historical data, and does not include any missing values or categorical data;determining, by said one or more processors, a second distribution associated with a second physiological parameter, from said one or more physiological parameters, based on said first distribution and a first conditional cumulative distribution of said transformed historical data, wherein said first conditional cumulative distribution is deterministic of at least an association between said first physiological parameter and said second physiological parameter;determining, by said one or more processors, a latent variable based at least on said first distribution and said second distribution;estimating, by said one or more processors, one or more parameters of at least one bivariate distribution based on said latent variable, wherein said at least one bivariate distribution corresponds to a D-vine copula, wherein said D-vine copula is deterministic of one or more health conditions associated with each of said one or more second human subjects in said historical data, each health condition corresponding to a health condition category and to at least one of a disease risk, a disease symptom, an onset of a disease, a recovery from a disease, or an effect of medications for a disease, and said historical data corresponds to a multivariate dataset from which said one or more health conditions are identifiable based on said bivariate distribution;training, by said one or more processors, a classifier based on said D-vine copula;sorting, by said one or more processors, said received measure of said one or more physiological parameters associated with said first human subject into one or more of the health condition categories using the trained classifier;assigning, by said one or more processors, a health condition profil... | CONDUENT BUSINESS SERVICES, LLC | A61B005/00 G16H050/30 G06F019/00
US10453111 | B2 | 2019-10-22 | Data mesh visualization | 2017-12-20 | In various example embodiments, a system and method for data mesh visualization are presented. Attribute data associated with a user may be received from a plurality of attribute sources. User characteristics may be inferred based on an analysis of at least a portion of the attribute data. A visualization may be generated based, at least in part, on the user characteristics. The visualization may be representative of the attribute data. The visualization may be caused to be presented to the user. | 1. A system comprising: at least one hardware processor; anda memory storing instructions that, when executed by the at least one hardware processor cause the system to perform operations comprising:generating an avatar representation of a user;receiving user input comprising a user-specified change to the avatar representation;changing the avatar representation based on the user-specified change to the avatar representation;receiving, from a first client device, user data associated with a user of the publication system;determining a facial expression of the user based on the user data;determining a graphical representation of the facial expression of the user;generating an updated avatar representative of a current status of the user by applying the graphical representation of the facial expression of the user to the avatar representation of the user; andcausing one or more second client devices to display the updated avatar in association with a communication of the user. 2. The system of claim 1, wherein the operations further comprise: generating the avatar representation of the user based on the user data, the user data including attribute data descriptive of the user, the attribute data comprises demographic data and social media content of the user. 3. The system of claim 2, wherein: the generating of the avatar representation of the user comprises inferring visually exemplifiable user characteristics corresponding to the user based on an analysis of the attribute data, the user characteristics comprising a physical trait and a personality trait; andthe generating of the avatar representation of the user is based at least in part on the inferred physical trait and the inferred personality trait. 4. The system of claim 2, wherein the operations further comprise receiving, the attribute data from a plurality of attribute sources comprising a plurality of electronic devices. 5. The system of claim 1, wherein the operations further comprise: inferring subsequent user characteristics based, at least in part, on the user input; andwherein the changing the avatar representation is based, at least in part, on the subsequent user characteristics. 6. The system of claim 1, wherein the user input comprises a user interaction with the updated avatar. 7. The system of claim 1, wherein the user data includes data from one or more biometric components of the first client device, the one or more biometric components being configured to detect one or more kinesics associated with the user. 8. The system of claim 1, wherein the user data includes real-time sensor data produced by one or more sensors of the first client device. 9. The system of claim 1, wherein the operations further comprise: determining satisfaction of a reward criteria associated with the user data; andproviding a reward to the user based on the determined satisfaction of the reward criteria, wherein the reward comprises a visualization feature. 10. The system of claim 1, wherei... | eBay Inc. | G06Q030/06 H04L029/08 G06T011/20 H04L012/26 H04L029/12 H04L029/06 H04W076/14 H04W004/80 A61B005/04 H04W084/18
US10456580 | B2 | 2019-10-29 | Managing therapy delivery based on physiological markers | 2016-09-02 | Devices, systems, and methods may manage therapy delivery to a patient based on one or more physiological markers. In some examples, a method includes detecting a physiological marker that occurs prior in time to a dysfunctional phase of a physiological cycle, wherein a dysfunctional state of the physiological cycle occurs during the dysfunctional phase without treatment, responsive to detecting the physiological marker, initiating a first phase of the physiological cycle having a duration of time. The method may also include, responsive to the first phase elapsing, controlling a therapy delivery module to deliver neurostimulation therapy during a second phase that begins prior to the dysfunctional phase, wherein the neurostimulation therapy is configured to treat the dysfunctional state. | 1. A method comprising: monitoring, by one or more processors, a fill cycle of a bladder of a patient, the fill cycle starting after completion of a first voiding event and ending at the completion of a second voiding event;determining, by the one or more processors and based on one or more physiological markers associated with the fill cycle, a first phase including and following the start of the fill cycle and a second phase of the fill cycle immediately following the first phase, wherein the second phase is determined to include delivery of neurostimulation therapy configured to inhibit contraction of a bladder of the patient; andcontrolling, by the one or more processors, a medical device to deliver the neurostimulation therapy to the patient during the second phase of the fill cycle. 2. The method of claim 1, further comprising controlling, by the one or more processors, the medical device to withhold delivery of all neurostimulation therapy to the patient for the first phase of the fill cycle. 3. The method of claim 1, wherein the neurostimulation therapy is a first neurostimulation therapy, and wherein the method further comprises controlling the medical device to deliver a second neurostimulation therapy different than the first neurostimulation during the first phase. 4. The method of claim 1, wherein determining the second phase of the fill cycle comprises: tracking a time period from the first voiding event;comparing the time period to a fill time threshold; andresponsive to the time period exceeding the fill time threshold, initiating the second phase of the fill cycle. 5. The method of claim 4, further comprising estimating the fill time threshold based on respective durations of a plurality of previous fill cycles of the patient. 6. The method of claim 5, wherein calculating the fill time threshold comprises: calculating an average of the respective durations of the plurality of previous fill cycles;determining an estimated second phase duration based on the average; anddetermining the fill time threshold as an initiation point for the second phase based on the average of the respective durations of the plurality of previous fill cycles. 7. The method of claim 6, wherein the one or more physiological markers comprises a fill level of the bladder, and wherein determining the second phase of the fill cycle comprises detecting a magnitude of the fill level, comparing the magnitude of the fill level to a threshold, and, responsive to the magnitude of the fill level exceeding the threshold, initiating the second phase of the fill cycle. 8. The method of claim 7, wherein detecting the magnitude of the fill level comprises detecting at least one of a pressure level of the bladder or an impedance level of the bladder. 9. The method of claim 1, wherein the second phase occurs during a third quartile of the fill cycle instead of a first quartile or a second quartile of the fill cycle. 10. The method of claim 1, wherein the second pha... | Medtronic, Inc. | A61N001/36 A61B005/20 A61B005/00 A61B005/053 A61B005/0488 A61B005/11
US10434279 | B2 | 2019-10-08 | Sleep assistance device | 2016-09-16 | A sleep assistance device is provided-for, including a contactless biometric sensor, a processor, memory, and a speaker. The processor detects a user's sleep state by reading signals from the contactless biometric sensor. The processor may then initiate a wind-down routine upon detecting a sleep-readiness state, including playing relaxing sounds or playing a respiration entrainment sound. The processor may also play noise-masking sounds upon detecting that a user has fallen asleep and seamlessly transition between the sounds played during the wind-down routine and the noise-masking sounds. | 1. A sleep assistance device comprising: a housing;a contactless biometric sensor for determining at least one of a heart rate, a respiratory rate, a presence of a user, or movement of the user;a processor;a memory; anda speaker;wherein said processor is configured to detect the user's sleep state by reading signals from said contactless biometric sensor based on at least one of a detected change in heartrate, body movement, respiration, or the user's presence;wherein said processor is configured to initiate a wind-down routine upon detecting a sleep-readiness state, the wind-down routine comprising at least one of playing relaxing sounds or playing a respiration entrainment sound;wherein said processor is further configured to play noise-masking sounds upon detecting that the user has fallen asleep, the noise-masking sounds including a sound element matching a pitch, volume, or tempo of ambient noises detected by the sleep assistance device; andwherein said processor is configured to seamlessly transition between the sounds played during said wind-down routine and the noise-masking sounds by including in the noise-masking sounds, the same sounds used during the wind-down routine. 2. The sleep assistance device of claim 1, wherein said processor is configured to detect a sleep-readiness state of the user by reading signals from said contactless biometric sensor and determining that the user is present. 3. The sleep assistance device of claim 1, further comprising a photodetector and wherein said processor is configured to detect a sleep-readiness state of the user by reading signals from said photodetector and determining that lights in a vicinity of the sleep assistance device have been turned down. 4. The sleep assistance device of claim 1, wherein said relaxing sounds comprise a soundscape including at least one sound relating to a scene or place. 5. The sleep assistance device of claim 1, wherein said respiration entrainment sound comprises a soundscape including at least one sound relating to a scene or place. 6. The sleep assistance device of claim 5, wherein said processor is configured to play said respiration entrainment sound at a regular interval for respiration entrainment. 7. The sleep assistance device of claim 6, wherein said processor is configured to detect the user's initial respiration rate and determine said regular interval for the respiration entrainment based on the user's initial respiration rate. 8. The sleep assistance device of claim 7, wherein said processor is configured to periodically detect the user's current respiration rate after determining said initial respiration rate and to adjust said regular interval for the respiration entrainment based on the user's current respiration rate. 9. The sleep assistance device of claim 6, wherein said processor is configured to determine an optimal respiration rate for the user and determine said regular interval for the respiration entrainment based on said optimal re... | BOSE CORPORATION | A61M021/02 A61B005/024 A61B005/08 A61B005/11 A61B005/00 G06F016/635 A61M021/00
US10448851 | B2 | 2019-10-22 | System and method for determining stroke volume of a patient | 2015-12-21 | A PPG system for determining a stroke volume of a patient includes a PPG sensor configured to be secured to an anatomical portion of the patient. The PPG sensor is configured to sense a physiological characteristic of the patient. The PPG system may include a monitor operatively connected to the PPG sensor. The monitor receives a PPG signal from the PPG sensor. The monitor includes a pulse trending module determining a slope transit time of an upslope of a primary peak of the PPG signal. The pulse trending module determines a stroke volume of the patient as a function of the slope transit time. | 1. A method, comprising: receiving a photoplethysmogram (PPG) signal from a single PPG sensor at a PPG monitor comprising a processor, wherein the PPG sensor is configured to be secured to a skin surface of a patient, and wherein the PPG sensor comprises one or more light sources configured to emit light into a tissue and one or more detectors configured to detect an amount of the light from the tissue, and wherein the PPG signal comprises a primary peak separated from a trailing peak by a dichrotic notch;analyzing the PPG signal via the processor to determine an inverse gradient of an upslope of the primary peak of the PPG signal; andcalculating a stroke volume via the processor based on the inverse gradient of the upslope of the primary peak of the PPG signal. 2. The method of claim 1, wherein the PPG signal comprises a PPG waveform, and wherein analyzing the PPG signal comprises analyzing a contour of the PPG waveform along the upslope of the primary peak to identify the inverse gradient. 3. The method of claim 1, wherein analyzing the PPG signal comprises correlating the inverse gradient of the upslope of the primary peak of the PPG signal to a slope transit time of an initial pressure wave. 4. The method of claim 3, wherein correlating the inverse gradient of the upslope to a slope transit time comprises calculating the inverse gradient of the PPG signal as a function of effects of reflected waves of previous pulses. 5. The method of claim 1, wherein calculating the stroke volume comprises calculating the stroke volume based upon one or more empirically determined constants. 6. The method of claim 5, wherein the one or more empirically determined constants are determined through clinical examinations of the patient. 7. The method of claim 5, wherein the one or more empirically determined constants are derived from historical data related to the patient, wherein the historical data comprises patient demographic data, a body mass index, a height, a weight, or a combination thereof. 8. The method of claim 5, wherein the one or more empirically determined constants are derived from measured characteristics of the PPG signal, wherein the measured characteristics comprise a heat rate, a pulse transit time, a differential pulse transit time, or a combination thereof. 9. The method of claim 1, comprising calculating a heart rate based on a frequency of or a time interval between one or more primary peaks in the PPG signal. 10. The method of claim 9, comprising calculating a cardiac output based on the calculated stroke volume and the heart rate. 11. The method of claim 10, comprising displaying the calculated stroke volume, the heart rate, or the cardiac output on a display of the PPG monitor. 12. The method of claim 1, comprising triggering an alarm when the stroke volume exceeds a threshold, wherein the threshold is based on physiological conditions of the patient, and wherein the physiological conditions comprise an age, a weight, a he... | Covidien LP | A61B005/029 A61B005/024 A61B005/026 A61B005/00 A61B008/02 A61B005/1455
US10437295 | B1 | 2019-10-08 | Personal cloud case cover with a plurality of modular capabilities | 2017-06-05 | A personal cloud contained in a case for a portable computing device such as a tablet personal computer (PC), mobile phones, portable media players, or the like. The personal cloud case may be fitted with memory, a network connection, two-way wireless charging, external memory slots, external connections and other components for portable personal cloud computing. The case may further include an antenna array for millimeter wave communications with a base station, user equipment devices and/or other cases having antenna arrays. | 1. A case for a removable mobile computing device comprising: a first panel and a second panel capable of forming a compartment for the removable mobile computing device; andan antenna array mounted on the first or second panel and which is capable of wirelessly sending and receiving millimeter wave signals to and from a base station; anda circuit embedded in the first or second panel of the case which is capable of forming a data link between the removable mobile computing device and the antenna array. 2. The case of claim 1, wherein the antenna array is detachable. 3. The case of claim 1, wherein the case is capable of being adhesively attached to a window of a house. 4. The case of claim 1, wherein the first panel further includes a charging unit capable of wirelessly charging the removable mobile computing device. 5. The case of claim 1, further comprising: a plurality of electronic components coupled to the antenna array and capable of supporting operation of the antenna array. 6. The case of claim 1, wherein the case is capable of being adhesively attached to a window of a vehicle. 7. The case of claim 1, wherein the first and second panels are made from one of the following: plastic and glass. 8. The case of claim 1, wherein the antenna array is embedded in one of the first or second panels. 9. A system having a case for a removable mobile computing device and user equipment comprising: the case having: a first panel and a second panel capable of forming a compartment for the removable mobile computing device;an antenna array mounted on the first or second panel and which is capable of wirelessly sending and receiving first signals in the millimeter wave frequency to and from a base station;a modem module mounted on at least one of the first and second panels which is capable of sending and receiving second signals to and from at least one user equipment device; andthe user equipment device communicatively coupled to the case to exchange the second signals at lower frequency than the first signals and wherein the user equipment device is capable of communicating wirelessly with a plurality of electronic devices. 10. The system of claim 9, wherein the user equipment is coupled by cable to the case. 11. The system of claim 9, wherein the user equipment is coupled wirelessly to the case. 12. A system having a plurality of cases for a removable mobile computing device with each case attached to one of a plurality of user equipment devices comprising: each of the cases attached to at least one of the plurality of user equipment devices and having: a first panel and a second panel capable of forming a compartment for the removable mobile computing device;an antenna array mounted on the first or second panel and which is capable of wirelessly sending and receiving first signals in the millimeter wave frequency to and from one of the group consisting of: a base station and the other antenna arrays in the other cases; anda modem module m... | Micro Mobio Corporation | H04M001/02 G06F001/18 G06F001/16 G06F021/32 G06F021/70 H02J007/02 A61B005/00 A61B005/11 A61B005/0404 A61B005/01 A61B003/14 H04B001/3888 H04M001/18 H04W084/04 H04W084/12 H04M001/725
US10456419 | B2 | 2019-10-29 | Method for treating migraine headaches | 2018-02-27 | A method for preventing and treating a headache in a patient is disclosed. The method includes locating one or more ligaments or muscle insertions that are associated with a cervical spine and a skull of the patient. The method further includes injecting into the determined one or more ligaments or muscle insertions an injectable regenerative solution that is derived from the patient to repair the one or more ligaments or muscle insertions. The method may further include determining a locus of the headache in the patient, determining one or more nerves associated with the locus of the headache, determining a set of the one or more ligaments or muscle insertions that are associated with the one or more nerves, and injecting the injectable regenerative solution into the determined set of the one or more ligaments or muscle insertions. | 1. A method for preventing and treating a headache in a patient, comprising: locating one or more ligaments or muscle insertions that are associated with a cervical spine and a skull of the patient; andinjecting into the determined one or more ligaments or muscle insertions an injectable regenerative solution that includes platelet rich plasma (PRP) or stem cells to repair the one or more ligaments or muscle insertions. 2. The method of claim 1, further comprising: determining a locus of the headache in the patient;determining one or more nerves associated with the locus of the headache;determining a set of the one or more ligaments or muscle insertions that are associated with the one or more nerves; andinjecting the injectable regenerative solution into the determined set of the one or more ligaments or muscle insertions. 3. The method of claim 2, wherein the nerves associated with the locus of the headache travel through the associated ligaments or muscle insertions. 4. The method of claim 1, further comprising preparing the injectable regenerative solution. 5. A method for preventing and treating a headache in a patient, comprising: locating one or more ligaments or muscle insertions that are associated with a cervical spine and a skull of the patient; andinjecting into the determined one or more ligaments or muscle insertions an injectable regenerative solution that is derived from the patient to repair the one or more ligaments or muscle insertions;preparing the injectable regenerative solution;wherein the injectable regenerative solution is an adipocyte-based stem cell concentrate, and preparing the injectable regenerative solution comprises:aspirating fat from the patient to obtain fat aspirate;centrifuging the fat aspirate, thereby separating concentrated adipose tissue out of the fat aspirate;extracting the concentrated adipose tissue from the centrifuged fat aspirate; andmixing the concentrated adipose tissue with concentrated platelet rich plasma (PRP). 6. The method of claim 5, further comprising: prior to centrifuging, agitating the fat aspirate by pushing it back and forth through a 3-way stopcock; andafter centrifuging, agitating the concentrated adipose tissue by pushing it back and forth through an emulsifier. 7. The method of claim 5, further comprising: aspirating 60 cc of fat;centrifuging the fat aspirate for 3.5 minutes at 1500 RPM; andmixing 23 cc of the concentrated adipose tissue with 7 cc of the concentrated PRP. 8. The method of claim 5, further comprising preparing the concentrated PRP by: aspirating venous blood from the patient; centrifuging the blood to separate plasma that includes a platelet suspension from red blood cells;removing the plasma and platelet suspension from the centrifuged blood;centrifuging the plasma and platelet suspension to concentrate platelets within the plasma, thereby separating platelet rich plasma from platelet poor plasma; andremoving the platelet poor plasma from the centrifuged p... | - | A61K035/16 A61B005/00 A61B017/34 A61K035/28 A61K009/00 C12N005/0775
US10426403 | B2 | 2019-10-01 | Methods of testing for allergen sensitivity | 2014-05-08 | A method of testing for specificity and strength of an allergic reaction is performed by penetrating the skin of an individual with the microneedle array comprising a plurality of epitopes and determining the response of the skin to the allergens. The response can be measured with a thermal imaging device. Analysis, and optionally treatment, can be provided to the individual. | 1. A method comprising: contacting the skin of an individual with a dissolving microneedle array comprising a spatial array of a plurality of epitopes corresponding to one or more proteins suspected of being an allergen for the individual, wherein microneedles in the array are formed of a dissolving polymeric material and encapsulate within the polymeric material at least one epitope for an allergen of interest;pressing the microneedle array into the skin to deliver the epitopes to the intradermal skin; andfollowing dissolution of the microneedles capturing one or more images at the site where the microneedle array has penetrated the skin. 2. A method comprising: contacting the skin of an individual with a dissolving microneedle array comprising a spatial array of a plurality of epitopes corresponding to one or more proteins suspected of being an allergen for the individual, wherein microneedles in the array are formed of dissolving polyvinylpyrrolidone cast in a mold in the substantial absence of photocrosslinking agents and encapsulate within the dissolving polyvinylpyrrolidone at least one epitope for an allergen of interest wherein the microneedle array comprises at least 100 epitopespressing the microneedle array into the skin to deliver the epitopes to the intradermal skin; andfollowing dissolution of the microneedles capturing one or more images at the site where the microneedle array has penetrated the skin. 3. The method of claim 2, wherein the microneedle array comprises at least 1000 epitopes. 4. The method of claim 2, wherein epitopes from a plurality of proteins are provided in the microneedle array. 5. The method of claim 2, wherein the microneedle array as adhered to a backing. 6. The method of claim 5, wherein the backing comprises an adhesive to adhere to the skin of the individual. 7. The method of claim 5, wherein the backing is a rigid material transparent to infrared radiation. 8. The method of claim 2, wherein the images are visual images. 9. The method of claim 2, wherein the images are thermal images. 10. The method of claim 8, wherein the images are captured at one or more time points between 10 seconds and 15 minutes. 11. The method of claim 2, wherein an imaging device is adhered to the microneedle array. 12. The method of claim 2, wherein an imaging device is adhered to the skin of the individual. 13. A method comprising: producing a dissolving microneedle array formed of a dissolving polymeric material comprising a spatial array of a plurality of epitopes within the polymeric material, the epitopes corresponding to one or more proteins suspected of being an allergen for an individual, wherein the microneedles are formed in a mold that comprises a planar surface patterned to provide for a superhydrophobic surface;contacting the skin of the individual with the dissolving microneedle array;pressing the microneedle array into the skin to deliver the epitopes to the intradermal skin;following dissolution of the... | The Board of Trustees of The Leland Stanford Junior University | A61B005/00 A61M037/00 A61B005/01
US10452252 | B2 | 2019-10-22 | Image handling and display in X-ray mammography and tomosynthesis | 2018-09-11 | A method and system for acquiring, processing, storing, and displaying x-ray mammograms Mp tomosynthesis images Tr representative of breast slices, and x-ray tomosynthesis projection images Tp taken at different angles to a breast, where the Tr images are reconstructed from Tp images. | 1. A method of acquiring and displaying x-ray images comprising: acquiring x-ray tomosynthesis image Tp data representative of projection images taken at different angles of an origin or imaging x-rays relative to a compressed breast, from an acquisition unit configured to selectively acquire the tomosynthesis image Tp data;reconstructing at least a subset of the acquired tomosynthesis image Tp data into reconstructed tomosynthesis image Tr data representative of images of slices of the compressed breast that have selected orientations and thicknesses; andapplying computer aided detection (CAD) algorithms to at least one of the acquired tomosynthesis image Tp data and the reconstructed tomosynthesis image Tr data to detect a suspected abnormality in the breast. 2. The method of claim 1, further comprising: generating at least one of a tomosynthesis projection image from the Tp data and a tomosynthesis reconstructed image from the Tr data; anddisplaying, in the at least one of the tomosynthesis projection image and the tomosynthesis reconstructed image, a CAD mark indicative of the suspected abnormality. 3. The method of claim 1, further comprising: acquiring x-ray mammography image Mp data representative of a projection mammography image of the compressed breast; andidentifying a location in the Mp data corresponding to the suspected abnormality. 4. The method of claim 3, further comprising: generating a mammography projection image from the Mp data; anddisplaying, in the mammography projection image, a CAD mark at the location. 5. The method of claim 1, further comprising: generating a plurality of tomosynthesis reconstructed images from the Tr data; andidentifying a subset of the plurality of tomosynthesis reconstructed images, wherein the subset comprises tomosynthesis reconstructed images including the suspected abnormality; anddisplaying only the subset of the plurality of tomosynthesis reconstructed images. 6. The method of claim 5, displaying sequentially the subset of the plurality of tomosynthesis reconstructed images. 7. The method of claim 2, wherein the CAD mark comprises information regarding at least one of a type of the suspected abnormality and a confidence level. 8. The method of claim 4, wherein the CAD mark comprises information regarding at least one of a type of the suspected abnormality and a confidence level. 9. The method of claim 6, further comprising displaying a slider bar for identifying a height within the compressed breast corresponding to a displayed image of the subset of the plurality of two reconstructed images. 10. The method of claim 9, further comprising identifying a location on the slide bar corresponding to the CAD mark. 11. A method of acquiring and processing x-ray images, the method comprising: acquiring x-ray tomosynthesis image Tp data representative of projection images taken at different angles of an origin of imaging x-rays relative to a compressed breast, from an acquisition unit configur... | HOLOGIC, INC. | G06F003/0484 A61B005/00 A61B006/02 A61B006/00 G06T007/00 G06T011/00
US10426335 | B2 | 2019-10-01 | Ophthalmic image display device and ophthalmic imaging device | 2016-01-21 | An ophthalmic image display device having, a display controller that displays a B mode image, a blood vessel enhanced image representing a same cross section as the B mode image, and one or more front images individually formed based on a three dimensional data set acquired by performing optical coherence tomography on a subject's eye in a predetermined layout. Further, the display controller displays a cross section position indicator that indicates a position of a cross section of the B mode image over at least one of the one or more front images. In addition, the display controller synchronously performs changing of a display position of the cross section position indicator and updating of a display of each of the B mode image and the blood vessel enhanced image in accordance with an operation for moving the cross section position indicator performed using an operation unit. | 1. An ophthalmic image display device comprising a display controller configured to display information on a display means, and an operation unit, wherein the display controller displays a B mode image, a blood vessel enhanced image representing a same cross section as the B mode image, the blood vessel enhanced image formed based on a plurality of optical coherence tomography data acquired through iteratively scanning substantially a same area of a subject's eye, and one or more front images individually formed based on a three dimensional data set acquired by performing optical coherence tomography on the subject's eye in a predetermined layout,displays a cross section position indicator that indicates a position of a cross section of the B mode image over at least one of the one or more front images, andsynchronously performs changing of a display position of the cross section position indicator and updating of a display of each of the B mode image and the blood vessel enhanced image in accordance with an operation for moving the cross section position indicator performed using the operation unit. 2. The ophthalmic image display device of claim 1, further comprising: a storage unit configured to store the three dimensional data set; andan image forming unit configured to form the B mode image, the blood vessel enhanced image and the front images based on the three dimensional data set. 3. The ophthalmic image display device of claim 1, wherein the display controller is capable of displaying, as the front images, a morphological front image based on a slice of the three dimensional data set that intersects the cross section of the B mode image and a blood vessel enhanced front image based on a slice of the three dimensional data set that intersects the cross section of the B mode image. 4. The ophthalmic image display device of claim 1, wherein the display controller displays two or more front images respectively representing two or more different sites of the subject's eye in parallel. 5. The ophthalmic image display device of claim 1, wherein the display controller displays a software key for changing an area of a slice represented by a front image at a position adjacent to this front image and updates a display of this front image to form a new front image in accordance with an operation performed using the software key, wherein the slice corresponds to a subset of the three dimensional data set. 6. The ophthalmic image display device of claim 2, wherein the display controller is capable of displaying, as the front images, a morphological front image based on a slice of the three dimensional data set that intersects the cross section of the B mode image and a blood vessel enhanced front image based on a slice of the three dimensional data set that intersects the cross section of the B mode image. 7. The ophthalmic image display device of claim 2, wherein the display controller displays two or more front images respectively representing... | KABUSHIKI KAISHA TOPCON | A61B003/14 A61B003/10 A61B003/02 A61B003/00 G01N021/17 A61B005/00
US10441207 | B2 | 2019-10-15 | Configurable system for evaluating stimulus sensitivity of a subject and method of use therefor | 2015-04-02 | A configurable system is used to evaluate stimulus sensitivity of a subject. An action channel provides a stimulus to the subject and a reaction channel receives a response from the subject. A signal pathway is connected to the action channel and to the reaction channel. A controller establishes loops within the signal pathway. Loop types include a transduction loop including the action channel and forming a path terminating in the signal pathway, and a channel loop including the action channel and terminating at a reference unit. Other possible loop types include an interface loop including the action channel, the reaction channel and the reference unit having an initial parameter value, and an adaptive loop including the action channel, the reaction channel and the reference unit whose parameter value is adapted based on the response from the subject. A method using the system is also described. | 1. A system for evaluating stimulus sensitivity of a subject, comprising: a first action channel configured to provide a first type stimulus to the subject;a reaction channel configured to receive a response from the subject, wherein the action and reaction channels are implemented by means of actuators and sensors;a signal pathway connected to the first action channel and to the reaction channel; anda controller adapted to establish at least one of: a first transduction loop including the first action channel and forming a path terminating in the signal pathway,a first channel loop including the first action channel forming a path through the signal pathway and terminating at a first reference unit,an interface loop including the first action channel, the reaction channel and the first reference unit, the first reference unit having a first initial parameter value; andan adaptive loop including the first action channel, the reaction channel and the first reference unit, the first reference unit being adjusted from the first initial parameter value to a first adapted parameter value based on the response from the subject;wherein the signal pathway is an automatically configurable signal pathway formed of switches that open and close per commands from the controller allowing for dynamically reconfiguring the system so that an action channel may become a reaction channel according to a pre-established program or to the subject responses in real or delayed time. 2. A system as defined in claim 1, comprising a plurality of action channels. 3. A system as defined in claim 1, comprising a plurality of reaction channels. 4. A system as defined in claim 1, wherein the signal pathway extends from a main control unit including the controller to connect the main control unit to the first action channel and to the reaction channel. 5. A system as defined in claim 1, comprising a second action channel configured to provide a second type stimulus to the subject and connected to the signal pathway. 6. A system as defined in claim 5, wherein the controller is further adapted to establish: a second transduction loop including the second action channel and a second relay unit of the signal pathway, a second channel loop including the second action channel and a second reference unit of the controller, and a mixed loop including the first action channel, the second action channel, the first reference unit and the second reference unit;wherein the interface loop further includes the second action channel and the second reference unit, the second reference unit having a second initial parameter value; andwherein the adaptive loop further includes the second action channel and the second reference unit, the second reference unit being adjusted from the second initial parameter value to a second adapted parameter value based on the response from the subject. 7. A method for evaluating stimulus sensitivity of a subject using the system of claim 6, comprising: usin... | COGNISENS INC. | A61B005/00 A61B005/16 A61B005/11 A61B005/12 A61B003/02 A61B005/01
US10441209 | B2 | 2019-10-15 | Antigen regional testing kit | 2017-02-06 | A method for administering tests using a regional antigen testing kit is provided. The method comprises providing the regional antigen testing kit, extracting a predetermined amount of concentrated antigen from one of a plurality of concentrated antigens, dispensing the predetermined amount of concentrated antigen into a corresponding one of a plurality of wells, as indicated by visual indicia, repeating the extracting and dispensing steps until a desired number of the plurality of wells contain concentrated antigen, providing a prick tester having a plurality of needles extending thereon, aligning the plurality of needles of the prick tester with the plurality of wells, inserting each of the plurality of needles of the prick tester into one of the plurality of wells, and applying the plurality of needles of the prick tester to the skin of a patient to elicit a potential response. | 1. A regional antigen testing kit, comprising: a first portion having disposed therein a plurality of concentrated antigens, each one of the plurality of concentrated antigens being disposed in a sealable container, and the first portion further having disposed therein a first control material and a second control material, the first control material and the second control material each being disposed in a sealable container;a second portion hingedly coupled to the first portion, allowing for the regional antigen testing kit to be opened and closed in a clamshell configuration, wherein the second portion includes a plurality of wells capable of receiving an amount of concentrated antigen;visual indicia disposed on the first portion and the second portion, in order to correspond each of the plurality of concentrated antigens with one of the plurality of wells; anda third portion having disposed therein a plurality of sealable containers containing a dilutant. 2. The regional antigen testing kit of claim 1, wherein the dilutant comprises a saline solution. 3. The regional antigen testing kit of claim 1, wherein the dilutant comprises a glycerol solution. 4. The regional antigen testing kit of claim 1, wherein the first control material is water. 5. The regional antigen testing kit of claim 1, wherein the second control material is a histamine. 6. The regional antigen testing kit of claim 1, wherein the regional antigen testing kit includes a National Drug Code (NDC) associated with the regional antigen testing kit. 7. The regional antigen testing kit of claim 1, wherein the plurality of concentrated antigens is associated with a particular geographic area. 8. The regional antigen testing kit of claim 7, wherein the regional antigen testing kit includes one of a plurality of National Drug Codes (NDCs), the one of the plurality of NDCs being assigned to the antigen regional testing kit based on the particular geographic area. | ROCA Medical Ltd. | A61F017/00 A61B005/00 A61K049/00 A61B010/00 A61B017/20
US10448895 | B2 | 2019-10-22 | Sensor systems | 2014-03-11 | A sensor sheath for a catheter. The sensor sheath includes a substrate having at least one sensor associated therewith; and an electronics unit in communication with at the at least one sensor, wherein the substrate is configured to attach to a catheter. | 1. A sensor system, comprising: a substrate having at least one hydrogel sensor associated therewith;a magnetometer adjacent the at least one hydrogel sensor; anda plurality of magnetic particles associated with the at least one hydrogel sensor,wherein the plurality of magnetic particles is arranged in a uniform alignment such that the magnetic fields of the plurality of magnetic particles are aligned in a same direction without applying an external magnetic field, andwherein an operating distance at which the magnetic fields are detectable by the magnetometer ranges from tens of micrometers to several millimeters from the plurality of magnetic particles. 2. The sensor system of claim 1, wherein the magnetic fields of the plurality of magnetic particles are aligned in a Halbach array. 3. The sensor system of claim 1, wherein the plurality of magnetic particles comprises magnetic nanoparticles. 4. The sensor system of claim 1, further comprising an electronics unit in communication with the at least one hydrogel sensor. 5. The sensor system of claim 1, wherein the magnetic particles are embedded within the at least one hydrogel sensor. 6. The sensor system of claim 1, wherein the magnetic particles are in a layer on top of the at least one hydrogel sensor. 7. The sensor system of claim 1, wherein the at least one hydrogel sensor is sensitive to an analyte. 8. The sensor system of claim 7, wherein the analyte is protein, glucose, fructose, ionic strength/osmolality, oxidative stress, hydration, pH, CO2, O2, lactate, thrombin, fibrinogen, factor Xa, clotting factor, blood anticoagulation factor, thrombin-antithrombin complex, asymmetric dimethylarginine, soluble CD40 ligand, tumor-specific glycoprotein, C-reactive protein, creatinine, iron, hemoglobin, prostate-specific antigen, electrolyte, cholesterol components, or physiological biomarker. 9. The sensor system of claim 1, wherein the substrate comprises multiple hydrogel sensors sensitive to multiple analytes. 10. The sensor system of claim 1, wherein the sensor system is adapted for use in bioreactor composition sensing, point-of-care medical treatment, or as fully implantable, chronic/continuous sensor of physiological biomarker to monitor disease state or progress of treatment. 11. A probe, comprising the sensor system of claim 1. 12. The probe of claim 11, further comprising a disposable sleeve, wherein the at least one hydrogel sensor is located on the disposable sleeve. 13. The probe of claim 11, wherein the magnetometer is adapted to insert into the disposable sleeve. | UNIVERSITY OF UTAH RESEARCH FOUNDATION | A61B005/145 A61B005/00 A61B005/05 H01F001/00 G01N033/543
US10448839 | B2 | 2019-10-22 | Methods, systems and apparatuses for detecting increased risk of sudden death | 2012-04-23 | Methods, systems, and apparatuses for detecting seizure events are disclosed, including a system for identification of an increased risk of a severe neurological event. The system may include an electroencephalogram (“EEG”) monitoring unit configured to collect EEG data from the patient during at least a postictal phase of one or more seizures and a processing unit configured to receive the EEG data from the EEG monitoring unit. The processing unit is configured to detect postictal EEG suppression from the EEG data and to identify the increased risk of the severe neurological event based on the detected postictal EEG suppression. Other embodiments are described and claimed. | 1. A system for identification of an increased risk of a severe neurological event, comprising: an electroencephalogram (EEG) monitoring unit configured to receive EEG data generated by one or more EEG sensors adapted to sense neurological activity of a patient during at least a postictal phase of each of one or more seizures; anda processing unit configured to: receive the EEG data from the EEG monitoring unit;detect a plurality of postictal EEG suppression periods interleaved with postictal EEG non-suppression periods during each of at least one postictal phase of the one or more seizures from the EEG data, wherein a postictal EEG suppression period is detected when the EEG data crosses an EEG threshold for at least a predetermined time period;detect a first trend of generally increasing duration with time of the plurality of postictal EEG suppression periods during the postictal phase of one or more seizures; andidentify the increased risk of the severe neurological event based on the first trend. 2. The system of claim 1, wherein the severe neurological event is sudden unexplained death in epilepsy (SUDEP). 3. The system of claim 1, wherein at least a first EEG suppression period of the plurality of postictal EEG suppression periods occurs after a first seizure and at least a second EEG suppression period of the plurality of postictal EEG suppression periods occurs after a second seizure, the second seizure occurring after the first seizure. 4. The system of claim 1, wherein a progressive postictal EEG suppression is characterized by the first trend, and wherein the progressive postictal EEG suppression is further characterized by a second trend of generally decreasing duration with time of the plurality of postictal EEG non-suppression periods during the postictal phase of the one or more seizures. 5. The system of claim 1, further comprising: a respiratory monitoring unit configured to collect respiratory data from the patient, wherein the processing unit is configured to receive the respiratory data from the respiratory monitoring unit and to determine whether a breathing rate determined from the respiratory data crosses a respiration threshold. 6. The system of claim 5, wherein the processing unit is configured to determine whether the breathing rate crosses the respiration threshold in response to a determination that the EEG data crosses the EEG threshold. 7. The system of claim 5, further comprising: an electrocardiogram (EKG) monitoring unit configured to collect EKG data from the patient, wherein the processing unit is configured to receive the EKG data from the EKG monitoring unit and to determine whether the EKG data crosses an EKG threshold. 8. The system of claim 7, wherein the processing unit is configured to determine whether the EKG data crosses the EKG threshold in response to a determination that the breathing rate crosses the respiration threshold. 9. A method for detecting a condition in a patient that poses an inc... | LivaNova USA, Inc. | A61B005/0476 A61B005/0205 A61B005/0402 A61B005/08 A61B005/00 G16H050/20 G16H040/63 G16H040/67 G16H020/30 G16H020/17 A61B005/11
US10456185 | B2 | 2019-10-29 | Methods and devices to treat nasal airways | 2019-06-06 | A method for reshaping a nasal airway in a patient involves advancing an inflatable balloon of a reshaping device in an uninflated configuration into a nostril of the patient and between a nasal septum and a lateral wall of the nasal airway. The method then involves inflating the inflatable balloon to an inflated configuration to cause the inflatable balloon to contact nasal mucosa covering the nasal septum and the lateral wall, delivering energy from an energy delivery member attached to or inside of the inflatable balloon, and removing the reshaping device from the nasal airway. | 1. A method for treating a nasal airway in a patient, without forming an incision or leaving behind an implant, the method comprising: advancing a treatment element of a nasal airway treatment device through a nostril of the patient to a nasal valve area of the nasal airway, wherein the treatment element comprises: a balloon; andat least one radiofrequency electrode coupled with the balloon;inflating the balloon to contact nasal mucosa of the nasal airway with the balloon and expand the nasal valve area, without forming an incision;delivering radiofrequency energy with the at least one radiofrequency electrode to an underlying tissue beneath the nasal mucosa in the nasal valve area, to heat the underlying tissue while maintaining the balloon in an inflated configuration;deflating the balloon; andremoving the nasal airway treatment device from the nasal airway, without leaving any implant behind in the nasal airway,wherein expanding the nasal valve area and heating the underlying tissue changes a property of the underlying tissue and causes a diameter of the nasal airway in the nasal valve area to remain at least partially expanded after removal of the nasal airway treatment device and healing of the underlying tissue. 2. The method of claim 1, wherein the treatment element is advanced to a location between a nasal septum and a lateral wall of the nasal airway, wherein inflating the balloon deforms at least one of the nasal septum or the lateral wall, and wherein at least one of the nasal septum or the lateral wall at least partially retains a deformed shape after healing of the nasal septum or the lateral wall. 3. The method of claim 2, wherein the location is between an upper portion of the nasal septum and the lateral wall, and wherein the balloon is inflated until a nasal valve angle of the nasal valve area reaches a desired size. 4. The method of claim 1, wherein inflating the balloon applies sufficient force to a nasal turbinate in the nasal airway to deform and break bone in the nasal turbinate. 5. The method of claim 1, wherein the at least one radiofrequency electrode comprises multiple radiofrequency electrodes attached to an outer surface of the balloon. 6. The method of claim 5, wherein the multiple bipolar radiofrequency electrodes comprise multiple linear bipolar electrode pairs that expand when the balloon expands. 7. The method of claim 1, wherein the underlying tissue comprises nerve fibers, and wherein delivering the radiofrequency energy comprises delivering sufficient energy to damage the nerve fibers. 8. The method of claim 7, wherein the nerve fibers are part of at least one nerve selected from the group consisting of a posterior nasal nerve, an ethmoidal nerve, and a sphenopalatine ganglion. 9. The method of claim 1, wherein the underlying tissue is selected from the group consisting of cartilage and submucosal tissue. 10. The method of claim 1, further comprising determining that the patient suffers from poor nasal... | AERIN MEDICAL, INC. | A61B018/14 A61B018/12 A61N005/06 A61B018/00 A61B018/02 A61B017/24 A61N005/02 A61B018/16 A61B018/08 A61B018/06 A61N001/40 A61B017/28 A61F007/10 A61B005/01 A61F005/08 A61F005/56 A61B017/32 A61B018/04 A61B018/18 A61B018/20 A61N007/02
US10456114 | B2 | 2019-10-29 | Method and ultrasound apparatus for displaying diffusion boundary of medicine | 2015-03-12 | Provided is a method of marking a diffusion boundary of medicine, the method performed by an ultrasound apparatus and including operations of obtaining first B mode image data and first Doppler data about a target object to which the medicine is injected; detecting a first area of the target object from which the first Doppler data is obtained; determining a first diffusion boundary of the medicine, based on the first area; and marking the first diffusion boundary of the medicine on a B mode image that is generated by using the first B mode image data. | 1. A method of marking a diffusion boundary of medicine, the method performed by an ultrasound apparatus and comprising: obtaining first B mode image data and first Doppler data about a target object to which the medicine is injected;obtaining second Doppler data about the target object, after the first B mode image data and the first Doppler data are obtained and then a preset time elapses;detecting a first area of the target object from which the first Doppler data is obtained and a second area from which the second Doppler data is obtained;determining a first diffusion boundary of the medicine, based on the first area, and determining a second diffusion boundary of the medicine, based on the second area;marking the first diffusion boundary of the medicine and the second diffusion boundary of the medicine on a B mode image that is generated by using the first B mode image data; anddisplaying, on the B mode image, comparison data obtained by comparing an estimated diffusion range of the medicine with an actual diffusion range of the medicine,wherein the comparison data comprises:estimating the diffusion range of the medicine, based on at least one of information about a position to which the medicine is injected and an injection amount of the medicine,obtaining the actual diffusion range of the medicine, based on the first area and the second area, andcomparing the estimated diffusion range of the medicine with the actual diffusion range of the medicine, andthe method further comprises displaying the comparison data including an error rate of the estimated diffusion range of the medicine for the actual diffusion range of the medicine. 2. The method of claim 1, wherein the first Doppler data comprises at least one of color Doppler image data and power Doppler image data. 3. The method of claim 1, wherein, when a speed value comprised in the first Doppler data is equal to or greater than a threshold value, the detecting of the first area comprises detecting the first area from which the first Doppler data is obtained. 4. The method of claim 1, wherein, in the determining of the first diffusion boundary, an outside area of the first area from which the first Doppler data is obtained is determined as the first diffusion boundary of the medicine. 5. The method of claim 1, wherein the determining of the first diffusion boundary comprises: detecting a partial area of the first area where a speed value comprised in the first Doppler data is equal to or greater than a threshold value; anddetermining an outside area of the partial area, as the first diffusion boundary of the medicine. 6. The method of claim 1, wherein the marking of the first diffusion boundary comprises marking the first diffusion boundary of the medicine by using a line having a preset form. 7. The method of claim 1, wherein the marking of the first diffusion boundary comprises transparently or translucently displaying a first Doppler image that is generated based on the first Dop... | Samsung Medison Co., Ltd. Samsung Electronics Co., Ltd. | A61B008/08 A61B005/00 A61B008/00 G06T007/00
US10452100 | B2 | 2019-10-22 | Method and apparatus for managing body device | 2017-05-26 | The present invention relates to the computer field, and specifically, to a method and an apparatus for managing a body device. The method includes: obtaining, by a mobile personal station, an identifier of a body device; obtaining, by the mobile personal station according to the identifier of the body device, a communication mode supported by the body device; obtaining, by the mobile personal station, a body parameter and a location parameter that are of a user that carries the body device; and setting, by the mobile personal station, the body device according to the body parameter, the location parameter, and the communication mode supported by the body device. In this way, the body device can be set quickly, which facilitates management of the body device and improves user experience. | 1. A method for managing a body device, wherein the method comprises: obtaining, by a mobile personal station, an identifier of a body device;obtaining, by the mobile personal station according to the identifier of the body device, a communication mode supported by the body device;obtaining, by the mobile personal station, a body parameter and a location parameter that are of a user that carries the body device; andsetting, by the mobile personal station, the body device according to the body parameter, the location parameter, and the communication mode supported by the body device;after the setting, by the mobile personal station, the body device according to the body parameter, the location parameter, and the communication mode supported by the body device, further comprising:detecting, by the mobile personal station, whether there is another mobile personal station within a preset range; andestablishing a connection to the another mobile personal station, and sending data received by the mobile personal station to the another mobile personal station when another mobile personal station is detected, so that the another mobile personal station manages, when the mobile personal station runs out of power, the body device according to the data sent by the mobile personal station. 2. The method according to claim 1, before the setting, by the mobile personal station, the body device according to the body parameter, the location parameter, and the communication mode supported by the body device, further comprising: determining, by the mobile personal station, a communication priority of the body device according to the communication mode supported by the body device;obtaining, by the mobile personal station, an ambient parameter of the user that carries the body device; andthe setting, by the mobile personal station, the body device according to the body parameter, the location parameter, and the communication mode supported by the body device comprises:setting, by the mobile personal station, the body device according to the body parameter, the location parameter, the ambient parameter, and the communication priority. 3. The method according to claim 1, after the setting, by the mobile personal station, the body device according to the body parameter, the location parameter, and the communication mode supported by the body device, further comprising: obtaining, by the mobile personal station, data sent by the body device;identifying, by the mobile personal station, an event type of the data;performing, by the mobile personal station, matching between the event type of the data and a preset event; andprocessing, by the mobile personal station, the data and sending an alert in a preset manner according to a processing result when the event type of the data successfully matches a preset event. 4. The method according to claim 3, wherein the method further comprises: obtaining, by the mobile personal station, a data reporting solution, wherein the da... | HUAWEI TECHNOLOGIES CO., LTD. | G06F001/16 H04L029/08 G16H040/63 A61B005/00 H04B001/3888 H04Q009/02 H04W004/02 A61B005/021 A61B005/024 G06F019/00 H04B001/3827 G16H040/67 G16H050/20 H04W004/90 H04W004/70 H04W084/18
US10456089 | B2 | 2019-10-29 | Patient monitoring for sub-acute patients based on activity state and posture | 2013-12-13 | A method, and corresponding system (300), for monitoring patients based on activity state and posture. Activity state and/or posture of a patient are measured. Further, one or more vital signs of the patient are measured according to a schedule. Based on the measured activity state and/or posture of the patient and the measured one or more vital signs, the schedule is adjusted and/or patient deterioration is monitored for. | 1. A medical system comprising: at least one sensor configured to measure at least one of an activity state and a posture of a patient;at least one vital sign sensor separate from the at least one sensor and configured to measure one or more vital signs of the patient according to a schedule wherein the one or more vital signs comprise one or more of pulse, oxygen saturation (SpO2), respiration, temperature, and carbon dioxide;at least one processor programmed to: adjust the schedule when the measured one or more vital signs is outside of a vital sign threshold;control the at least one vital sign sensor to measure the at least one vital sign according to the adjusted schedule including delaying a scheduled measurement until the activity state indicates a resting state that is below the position threshold;generate a patient deterioration alert when (i) the measured at least one of activity state and posture of the patient and (ii) the measured one or more vital signs are each outside of respective alarm thresholds; andoutput the patient deterioration alert to an audio device. 2. The medical system according to claim 1, wherein the schedule includes a measurement frequency for each of the one or more vital signs, and wherein the at least one processor is further programmed to: determine a patient deterioration score for each of the one or more vital signs from corresponding vital sign measurements;adjust the measurement frequency for each of the one or more vital signs based on changes in the corresponding patient deterioration score; andcontrol the at least one vital sign sensor to measure the at least one vital sign with the adjusted frequency. 3. The medical system according to claim 2, wherein the at least one processor is further programmed to: determine a cumulative deterioration patient score from the one or more patient deterioration scores of the one or more vital signs; andat least one of: adjust the measurement frequency for each of the one or more vital signs based on the cumulative deterioration patient score; andadjust an individual scoring scheme of the patient deterioration scores including adjusting the vital sign thresholds and a list of measured vital signs. 4. The medical system according to claim 1, wherein the at least one processor is further programmed to: determine a patient deterioration score from the vital sign measurements;determine changes in the patient deterioration score,in response to a change in the patient deterioration score, re-measure one or more vital signs to confirm the change;in response to confirmation of the change and based on the change, adjust the schedule;control the at least one vital sign sensor to monitor the one or more vital signs according to the adjusted schedule. 5. The medical system according to claim 4, wherein the at least one processor is further programmed to: control the at least one vital sign sensor to measure the one or more vital signs;receive the one or more measured vital sig... | KONINKLIJKE PHILIPS N.V. | A61B005/00 A61B005/0205 A61B005/11 G16H050/30 G16H050/20
US10441443 | B2 | 2019-10-15 | Multi-modal neural interfacing for prosthetic devices | 2016-09-22 | Methods and systems to interface between physiological devices and a prosthetic device, including to receive a plurality of types of physiological activity signals from a user, decode a user movement intent from each of the plurality of signals types, and fuse the movement intents into a joint decision to control moveable elements of the prosthetic device. | 1. A method for controlling a prosthetic device, the method comprising: receiving, by a plurality of types of sensors, a plurality of types of physiological activity signals from a prosthetic device user, wherein the plurality of types of physiological activity signals include a combination of two or more of:a local field potential (LFP) signal,a unit activity (spike) signal,an epidural electrocorticography grid (ECoG) signal,an electromyography (EMG) signal,an electroencephalography (EEG) signal, andan electronystagmography (ENG) signal;determining, by a plurality of classifier modules, user movement states from each of the plurality of types of physiological activity signals, wherein each classifier module of the plurality of classifier modules is associated with a corresponding type of physiological activity signal;decoding, by a plurality of decoders, movement intents from each of the plurality of types of physiological activity signals and from one or more of the user movement states, wherein each decoder of the plurality of decoders is associated with a corresponding type of physiological activity signal; andfusing, by a fusion module, the movement intents into a joint decision to control moveable elements of the prosthetic device. 2. The method of claim 1, wherein: determining the user movement state for each of the plurality of types of physiological activity signals is performed for each of a plurality of groups of control (GOC) of the prosthetic device;decoding of the movement intent for each of the plurality of types of physiological activity signals is performed for each of a plurality of the GOC;fusing of the movement intents into the joint decision is performed for each of a plurality of the GOC; andwherein the method of claim 1 further includes generating a movement action from joint decisions of a plurality of the GOCs. 3. The method of claim 2, wherein: the prosthetic device includes a prosthetic arm and hand; andthe groups of control include an upper arm group, a wrist group, a hand and finger group, and an endpoint group. 4. The method of claim 2, wherein the plurality of decoders comprise a decoder to process cortical signals, a decoder to process peripheral nerve signals, a decoder to process EMG signals, and a decoder to process prosthetic control signals, wherein the method further comprises: processing cortical signals using a cortical multimodal control unit (cMCU);processing peripheral nerve signals using a peripheral nerve multimodal control unit (pMCU); andprocessing EMG signals and conventional prosthetic controls (CPC) signals using a neural fusion unit (NFU) including the fusion module and one or more of the plurality of decoders. 5. The method of claim 1, wherein determining user movement states includes classifying user movement states as one of motionless, pre-movement, and peri-movement. 6. The method of claim 1, wherein the fusion module is configured to perform one or more of a decision function and data ... | The Johns Hopkins University | A61F002/68 A61F002/72 A61F002/54 A61B005/0476 A61B005/0488 A61B005/0496 A61B005/00 A61F002/50
US10460437 | B2 | 2019-10-29 | Method for placing a localization element in an organ of a patient for four dimensional soft tissue navigation | 2013-02-22 | A surgical instrument navigation system is provided that visually simulates a virtual volumetric scene of a body cavity of a patient from a point of view of a surgical instrument residing in the cavity of the patient, wherein the surgical instrument, as provided, may be a steerable surgical catheter with a biopsy device and/or a surgical catheter with a side-exiting medical instrument, among others. Additionally, systems, methods and devices are provided for forming a respiratory-gated point cloud of a patient's respiratory system and for placing a localization element in an organ of a patient. | 1. A method comprising: preparing a segmented image dataset to match the anatomy of a patient by (i) forming a gated point cloud of data by moving a first catheter having a localization element through a plurality of locations in the patient's anatomy,(ii) using a processor to density filter the gated point cloud to reduce the number of duplicate data points in the gated point cloud,(iii) classifying data points of the density filtered gated point cloud according to anatomical points of reference,(iv) registering the classified gated point cloud to the segmented image dataset,(v) comparing the classified gated point cloud to the segmented image data set to determine the weighting of points comprised by the gated point cloud,(vi) distinguishing regions of greater weighting from regions of lesser weighting, and(vii) modifying the registered segmented image dataset to correspond to the classified data points of the gated point cloud;navigating a second catheter to a target tissue in an organ using the registered segmented image dataset, the target tissue having a position;attaching a first localization element to the target tissue to fix a position of the first localization element relative to the position of the target tissue;registering the first localization element to the segmented image dataset; andidentifying the position of the first localization element from outside the patient's organ using an electromagnetic field generator with a 3D coordinate system, wherein the the electromagnetic field generator determines the position of the first localization element and a position of a second localization element relative to the electromagnetic field generator even if the patient has been manipulated such that the first localization element is no longer registered to the segmented image dataset. 2. The method of claim 1 wherein the first localization element is wireless. 3. The method of claim 1 wherein manipulation of the patient comprises re-positioning of the patient. 4. The method of claim 1 wherein attaching the first localization element comprises attaching the first localization element to the target tissue using the second catheter. 5. The method of claim 1 wherein the first localization element is separate from the second catheter. 6. The method of claim 1 wherein attaching the first localization element comprises attaching the first localization element such that the first localization element remains fixed relative to the target tissue upon movement of the second catheter relative to the target tissue. | Veran Medical Technologies, Inc. | G06T007/00 A61B005/06 A61B006/12 A61B008/08 G06T019/00 A61B034/20 A61B005/00 A61B005/11 G06T001/00 A61B005/01 A61B005/0402 A61B006/00 A61B010/04 A61B017/29 A61B017/32 A61B017/34 A61B018/02 A61B018/14 A61B018/18 A61B018/24 A61N005/10 A61B010/02 A61B010/06 A61B017/3205 A61B017/00 A61B017/3207 A61B005/113 A61M025/01 A61B018/00 G06K009/40 G06T011/60 A61B090/00 G06T007/33 G06T007/11 G06T007/12 G06T007/149 A61B006/03 G06K009/46
US10441032 | B2 | 2019-10-15 | Method of manufacturing a shoe insole | 2014-06-12 | A method of manufacturing a shoe insole includes an upper cover layer and a lower cover layer conforming in shape to the inner bottom of the shoe, and an insole body retained between the upper cover layer and the lower cover layer, taking a foot sole form to which pads are applied to selected regions of a sole taking a foot sole form; manufacturing an insole frame having a shape conforming to a three-dimensional shape of the foot sole form and applying insole pads to an upper surface of the insole frame, based on positions of marks of the test pads of the foot sole form to which the pads are applied, wherein the insole body includes the insole frame to which the insole pads are applied. | 1. A method of manufacturing a shoe insole comprising: providing an upper cover sheet conforming in shape to an inner bottom of a shoe, providing a lower cover sheet conforming in shape to the inner bottom of the shoe, and providing an insole body, wherein the shoe insole comprises the insole body being retained between the upper cover sheet and the lower cover sheet, the method further comprising:taking a padded foot sole form in a first form member by applying test pads to selected regions of a sole of a bare foot of a user which uses the shoe insole and applying the bare foot of the user with the test pads applied thereto to the first form member to thereby obtain test pad marks in the padded foot sole form;obtaining insole pads having same respective shapes as respective shapes of the test pads, the insole pads being distinct from the test pads, applying the insole pads to an upper surface of an insole frame having a shape with a surface contour that matches the bare foot of the user using the test pad marks of the padded foot sole form as a guide to place the insole pads respectively in the same locations as corresponding ones of the test pad marks,wherein the insole body includes the insole frame to which the insole pads are applied. 2. The method of manufacturing the shoe insole according to claim 1, the method further comprising: taking a bare foot sole form in a second form member of the bare foot of the user; andmanufacturing the insole frame such that the insole frame has a shape conforming to a three-dimensional shape of the bare foot sole form. 3. The method of manufacturing the shoe insole according to claim 2, wherein the first and second form members each comprise a respective foot sole form sponge, and each of the bare foot sole form and the padded foot sole form is taken by causing the user to push the respective foot sole form sponge with the sole of the foot and move over and out of the respective foot sole form sponge in a walking motion. 4. The method of manufacturing the shoe insole according to claim 1, wherein the insole frame is manufactured to exclude a toe region,the method further comprising: providing a buffering layer on the upper surface of the insole frame over the insole pads, the buffering layer conforming in shape to the inner bottom of the shoe,wherein the insole body further includes the buffering layer. 5. The method of manufacturing the shoe insole according to claim 1, wherein the test pads applied to the sole of the bare foot of the user are selected from a test pad set including a plurality of test pads which are different from each other in shape and correspond to a plurality of specified regions of the sole of the foot to which the test pads are applied, respectively, andwherein the insole pads applied to the upper surface of the insole frame are selected from an insole pad set including a plurality of insole pads having the same shapes as shapes of the plurality of test pads included in the test p... | KOBE SOGU SEISAKUSHO CO., LTD. | A43D008/00 A43B017/00 A43B007/28 A43B007/14 A43B007/24 A43B013/12 A43D001/02 A61B005/107 A61B005/1174 A43B013/38
US10441762 | B2 | 2019-10-15 | Drug device configured for wireless communication | 2019-01-28 | This invention relates to an ingestible drug delivery device configured for wireless communication with other ingestible drug delivery devices. | 1. An ingestible drug delivery device, formed by a device manufacturer, and configured for wireless communication, said drug delivery device comprising: a capsule body comprising: a sensor for sensing at least one biologic condition within a patient, said sensor comprising at least one binding element that is configured to bind an analyte present in the patient for detecting the at least one biologic condition;a bioactive substance module comprising a container for holding a volume and/or quantity of bioactive substance therein and a microactuator for dispensing said bioactive substance from said container to a location outside of said capsule body;an electronics module, coupled to said sensor and said bioactive substance module, said electronics module comprising a processor, a transponder and a memory, said memory configured for storing data related to a unique device ID and to a patient identification and configured for storing respective flags set by the device manufacturer and a pharmacist, said sensor providing said processor with a signal indicative of said detected at least one biologic condition;a power source coupled to said sensor, said bioactive substance module and said electronics module; andwherein said processor activates said microactuator to dispense said bioactive substance only if said processor verifies the following conditions: (a) a first flag is set by the device manufacturer;(b) a second flag is set by the pharmacist; and(c) a match exists between said patient identification stored in said memory and a patient identification transmitted from an external patient interface device that communicates with said ingested drug device; andwherein said processor does not activate said microactuator to dispense said bioactive substance if any one of said conditions (a)-(c) is not verified. 2. The ingestible drug delivery device of claim 1 wherein said second flag can only be set if said first flag is set. 3. The ingestible drug delivery device of claim 2 wherein the pharmacist uses a programming terminal to communicate with said ingestible drug device to set said second flag and to store said patient identification within said memory. 4. The ingestible drug delivery device of claim 3 wherein the pharmacist uses said programming terminal to store data related to the pharmacist in said memory. 5. The ingestible drug delivery device of claim 4 wherein said data related to the pharmacist comprises a digital signature of the pharmacist. 6. The ingestible drug delivery device of claim 4 wherein said ingestible drug delivery device is configured to be tracked from the device manufacturer to the patient that ingests said device based on: (a) said unique device ID; (b) data related to the device manufacturer stored in said memory when said unique device ID is stored therein; (c) said data related to the pharmacist; and (d) said patient identification stored in said memory. 7. The ingestible drug delivery device of claim 6 wherein the p... | Pop Test Abuse Deterrent Technology LLC | A61M031/00 A61K031/58 A61K045/06 A61B005/00 G06F019/00 G16H020/13 A61B005/01 A61B005/145 A61K009/00 G16H020/10 G16H040/63 A61M005/14
US10449340 | B2 | 2019-10-22 | Surgical access assembly and method of using same | 2016-07-11 | A surgical access assembly is described that includes an outer sheath and a selectively removable obturator. The outer sheath is defined by an open distal end and an open proximal end and includes a hollow body portion therebetween. The obturator is defined by a distal end and a proximal end, wherein the distal end further comprises a tapered distal tip member. The obturator is configured to be received within the outer sheath such that the tapered distal tip member protrudes from the open distal end of the outer sheath when the obturator is in an introducing configuration. The outer sheath further includes a gripping member, wherein the gripping member includes at least one retaining notch formed on an outer surface thereof. | 1. A surgical access system, comprising an outer sheath defined by an open distal end and an open proximal end and including a continuous hollow body portion free of openings therebetween, a central axis extending therethrough; an obturator defined by a distal end and a proximal end, wherein the distal end further comprises a tapered distal tip member; wherein the obturator is configured to be received within the outer sheath such that the tapered distal tip member protrudes from the open distal end of the outer sheath when the obturator is in an introducing configuration; and wherein the outer sheath further includes a gripping member attached to the open proximal end, wherein the gripping member is defined by a proximal-most end face surface, an outer periphery, and an access opening formed through the proximal-most end face surface and wherein at least one retaining notch is formed on the proximal-most end face surface thereof such that the at least one retaining notch extends from the access opening to the outer periphery of the gripping member. 2. The surgical access system of claim 1, wherein the gripping member includes a plurality of retaining notches. 3. The surgical access system of claim 2, wherein the plurality of retaining notches are spaced equi-distantly from one another. 4. The surgical access system of claim 1, wherein the outer sheath further comprises at least one reference element that cooperates with an imaging device to illustrate a location of the outer sheath while inserted in a body. 5. The surgical access system of claim 1, further comprising a surgical patty that is configured to be disposed through outer sheath. 6. The surgical access system of claim 5, wherein the surgical patty comprises a body member, wherein a first surface of the body member includes a non-abrasive material that will not adhere to tissue. 7. The surgical access system of claim 6, wherein the first surface includes perforations through which fluid may pass. 8. The surgical access system of claim 6, wherein the first surface is constructed of one of the following materials: silicone, polyester, polyurethane, polyethylene, and rubber. 9. The surgical access system of claim 6, wherein the body member includes a second surface that is constructed of a fluid wicking material. 10. The surgical access system of claim 9, wherein the material is rayon gauze. 11. The surgical access system of claim 9, wherein a radiopaque strip incorporated to the body member. 12. The surgical access system of claim 5, further comprising a retaining cord attached to a body member of the surgical patty. 13. The surgical access system of claim 1, further comprising at least one retaining opening positioned adjacent a peripheral edge of the gripping member so as to be spaced from the open proximal end of the outer sheath. 14. The surgical access system of claim 13, wherein the at least one retaining opening further comprises a plurality of retaining openings, and w... | Nico Corporation | A61F011/00 A61M029/00 A61B017/34 A61B017/32 A61M039/06 A61B090/14 A61F013/36 A61F013/53 A61B006/12 A61B008/08 A61B008/12 A61B005/00 A61B005/055 A61B017/3205 A61B001/00 A61B090/10 A61B090/00 A61B090/30 A61B034/20
US10433775 | B2 | 2019-10-08 | Apparatus for non-invasive in vivo measurement by raman spectroscopy | 2016-06-14 | A metabolite concentration is measured in vivo using Raman spectroscopy in such a way as to receive at a detector light scattered from the metabolite in interstitial fluid in skin in a measurement location at a depth of from 200-300 μm below the skin surface providing improved retention of correct calibration and transferability of calibration between individual subjects. | 1. Apparatus for non-invasive in vivo measurement by Raman spectroscopy of a metabolite present in interstitial fluid in the skin of a subject, the apparatus comprising a light source, optical components defining a light path from said light source to a measurement location at a depth located at from 200 μm to 300 μm beneath the surface of the skin, a light detection unit, optical components defining a return path for Raman scattered light from said measurement location to said light detection unit, and a skin engaging member having a distal surface for defining the position of said optical components defining the return path with respect to a surface of said skin in use, and wherein said optical components defining a return path for Raman scattered light selectively transmit to said light detection unit light scattered from near said measurement location of which at least 50% of Raman scattered light received at the light detection unit originates at depths from 60 to 400 μm beyond said distal surface of the skin engaging member. 2. The apparatus according to claim 1, wherein the metabolite is glucose. 3. The apparatus according to claim 1, wherein the light source is configured and arranged to provide light at a wavelength within the range of 800-850 nm. 4. The apparatus according to claim 3, wherein the wavelength is 808 nm. 5. The apparatus according to claim 1, wherein said optical components define a return path such that said percentage is at least 55%. 6. The apparatus as according to claim 1, wherein the optical components define a return path such that at least 90% of Raman scattered light received at the light detection unit originates at depths less than 600 μm beyond said distal surface of the skin engaging member. 7. The apparatus according to claim 1, wherein the optical components define a return path such that less than 25% of Raman scattered light received at the light detection unit originates at depths less than 100 μm beyond said distal surface of the skin engaging member. 8. The apparatus according to claim 1, wherein the optical components define a return path such that at least 15% of Raman scattered light received at the light detection unit originates at depths from 200 to 300 μm beyond said distal surface of the skin engaging member. 9. The apparatus according to claim 1, wherein said optical components defining a light path from said light source to a measurement location beneath a surface of skin focus the light emitted from said light source to a depth located at from 50 to 400 μm beneath the surface of the skin. 10. The apparatus according to claim 1, wherein said light source is a substantially monochromatic light source emitting a wavelength of 830 nm. 11. The apparatus according to claim 1, comprising a hand piece for application to the skin containing components defining said measurement location in use, and one or more optical fibres connecting said hand piece to said light source and to a processing ... | RSP SYSTEMS A/S | A61B005/1455 A61B005/00 A61B005/145 A61B005/1495 G01N021/65
US10433725 | B2 | 2019-10-08 | System and method for capturing spatially and temporally coherent eye gaze and hand data during performance of a manual task | 2017-09-12 | An eye gaze and hand data capturing system for use with a human performing a manual task (such as a surgical procedure) with a hand-held instrument (such as a surgical instrument), includes subsystems for tracking pupil position head position and orientation, hand position, and force applied by the hand to an instrument, all operatively connected to a computer that repeatedly determines an eye gaze vector, the hand position and orientation, and the force applied to the instrument and records such information as a record of spatially and temporally coherent data in a database. | 1. An eye gaze data capturing system for use with a human comprising a pupil, a head, and a hand, the system comprising: (a) a pupil tracking subsystem for tracking a pupil position in two-dimensions;(b) a head tracking subsystem for tracking a head position and orientation in three-dimensions;(c) an instrument force tracking subsystem for tracking a hand force applied to a hand-held instrument;(d) a suture force tracking subsystem for tracking a tension force applied by the hand to a suture thread; and(e) a computer comprising a processor operatively connected to the pupil tracking subsystem, the head tracking subsystem, the instrument force tracking subsystem, and the suture force tracking subsystem, and a memory comprising a non-transitory medium storing instructions readable by the processor to implement a method comprising the continuously performed steps of:(i) determining an eye gaze vector based on the pupil position, and the head position and orientation; and(ii) recording to a database in the memory a record of spatially and temporally coherent data comprising the eye gaze vector, the hand force, and the tension force. 2. The system of claim 1 wherein the instrument force tracking subsystem comprises a piezoelectric sensor attachable to the hand-held instrument. 3. An eye gaze and hand data capturing system for use with a human comprising a pupil, a head, and a hand, the system comprising: (a) a pupil tracking subsystem for tracking a pupil position in two-dimensions;(b) a head tracking subsystem for tracking a head position and orientation in three-dimensions;(c) a hand tracking subsystem for tracking a hand position and orientation in three-dimensions;(d) a suture force tracking subsystem for tracking a tension force applied by the hand to a suture thread; and(e) a computer comprising a processor operatively connected to the pupil tracking subsystem, the head tracking subsystem, and the suture force tracking subsystem, and a memory comprising a non-transitory medium storing instructions readable by the processor to implement a method comprising the repeatedly performed steps of:(i) determining an eye gaze vector based on the pupil position, and the head position and orientation; and(ii) recording to a database in the memory a record of spatially and temporally coherent data comprising the eye gaze vector, the hand position, and the tension force. 4. The system of claim 3 wherein the pupil tracking subsystem comprises an eye camera for optically monitoring the pupil position. 5. The system of claim 3 wherein the head tracking subsystem comprises a plurality of markers attachable to the head, and at least one camera for optically capturing a position of the plurality of markers. 6. The system of claim 3 wherein the hand tracking subsystem comprises at least one electromagnetic sensor attachable to the hand, and at least one electromagnetic transmitter for generating an electromagnetic field detectable by the electromagnetic sensor.... | THE GOVERNORS OF THE UNIVERSITY OF ALBERTA | G06K009/00 H04N007/14 A61B003/113 G06K009/62 A61B005/11
US10441355 | B2 | 2019-10-15 | Ablation targeting nerves in or near the inferior vena cava and/or abdominal aorta for treatment of hypertension | 2016-08-18 | A method for the treatment of a patient for the purpose of lowering blood pressure and/or treating other medical conditions such as cardiac arrhythmias. A catheter having an ablation element is placed inside the body of a patient and is directed to a targeted location either on in the abdominal aorta where the right or left renal arteries branch from the aorta at or near the superior junction or ostia or on the inside of the inferior vena cava near the junction with the right renal vein or in the left renal vein at a position spatially near where the left renal artery branches from the abdominal aorta. Catheters designed for use in the method where these targeted locations are also disclosed and claimed. | 1. A method for the treatment of a patient, comprising the steps of: inserting an ablation catheter into a body of the patient, the ablation catheter comprising an elongate tubular body having a distal tip with a plurality of cantilevered spines extending therefrom; andablating tissue at a targeted location at or near the intersection of a renal artery and the abdominal aorta so as to denervate the renal artery;wherein each spine has an unsupported distal end that is moveable relative to the other spines. 2. The method of claim 1, wherein the distal end of each spine is not connected to another spine. 3. The method of claim 2, wherein the targeted location is in the abdominal aorta in the vicinity of the superior junction of the abdominal aorta and the left renal artery. 4. The method of claim 2, wherein the targeted location is in the abdominal aorta in the vicinity of the superior junction of the abdominal aorta and the right renal artery. 5. The method of claim 2, wherein the targeted location is in the abdominal aorta in the vicinity of the ostium of the abdominal aorta and the right renal artery. 6. The method of claim 2, wherein the targeted location is in the abdominal aorta in the vicinity of the ostium of the abdominal aorta and the left renal artery. 7. The method of claim 2, wherein ablating tissue comprises ablating using radio frequency energy at an electrode, the ablation catheter being configured to ablate tissue using radio frequency energy at the electrode. 8. The method of claim 2, wherein ablating tissue comprises ablating using laser energy, microwave energy, cryogenic cooling, rf energy, or ultrasound energy, the ablation catheter being configured to ablate tissue using laser energy, microwave energy, cryogenic cooling, rf energy, or ultrasound energy, respectively. 9. The method of claim 7, further comprising irrigating the electrode so as to decrease damage to endothelial cells lining a lumen of the renal artery. 10. The method of claim 9, wherein the ablation catheter has a plurality of holes through which a cooling fluid is capable of flowing. 11. The method of claim 2, wherein the distal end of each spine includes an ablation element. 12. The method of claim 11, wherein each spine is S shaped curving toward and then away from a longitudinal axis of the ablation catheter. 13. The method of claim 11, wherein each spine is made of nitinol and is configured to be substantially linear when constrained in a delivery sheath. 14. The method of claim 2, wherein the ablation catheter comprises an ablation element and a stabilizing member that is placed in a vessel near the target location so as to stabilize the ablation element. 15. The method of claim 14, wherein the stabilizing member is an inflatable balloon. 16. The method of claim 14, wherein the stabilizing member is guided into the vessel over a guidewire. 17. A method for the treatment of a patient, comprising the steps of: inserting an ablation catheter in... | BIOSENSE WEBSTER (ISRAEL) LTD. | A61B018/18 A61B005/04 A61B018/14 A61B018/02 A61B018/20 A61M025/09 A61N007/02 A61B018/00 A61B017/22 A61B017/00 A61M025/01
US10426348 | B2 | 2019-10-01 | Using differential time-frequency tissue-response spectroscopy to evaluate living body response to a drug | 2013-02-06 | A phenotypic profiling method for drug/dose physiological response of living bodies utilizes feature recognition to segment the information in time-frequency tissue-response spectrograms to construct N-dimensional feature vectors. The feature vectors are used to generate a correlation matrix among a large number of different stimuli in the form of drugs, doses and conditions. Multi-dimensional scaling is applied to the correlation matrix to form a two-dimensional map of response relationships that retains rank distances from the higher-dimensionality feature matrix. The two-dimensional phenotypic profile space displays compact regions indicative of particular physiological responses, such as regions of enhanced active transport, membrane undulations and blebbing. | 1. A method of evaluating a drug, comprising: applying a drug to a living body in which a functional response of the living body to the drug is under evaluation;generating a differential spectrogram which plots a differential relative spectral density for a given frequency at a time t relative to an initial time t0 using motility contrast imaging of the living body as it responds to the application of the drug;applying a plurality of feature masks to the spectrogram for the drug under evaluation wherein each feature mask identifies a portion of the spectrogram;applying the plurality of feature masks to a plurality of differential spectrograms wherein each of the plurality of differential spectrograms is obtained by applying a stimulus to a living body wherein the living body has a known response to the stimulus;generating a feature vector for the drug under evaluation by assigning a numerical value for each of the plurality of feature masks wherein the assigned numerical value is related to the strength and sign of the response of the living body for that portion of the spectrogram identified by the feature mask;generating a feature vector for each of the plurality of differential spectrograms generated by applying stimuli to the living body wherein each feature vector is created by assigning a numerical value for each of the plurality of feature masks wherein the assigned numerical value is related to the strength and sign of the response of the living body for that portion of the spectrogram identified by the feature mask; andevaluating the drug under evaluation by comparing the feature vector for the drug under evaluation with the feature vectors for the plurality of stimuli to determine whether the living body exhibits a known functional response to the drug under evaluation, and if so, selecting and using the drug under evaluation for treatment of a patient or further testing. 2. The method of claim 1, wherein application of at least one of the plurality of the plurality of feature masks includes obtaining a frequency value through an ensemble average over many spectrograms. 3. The method of claim 2, wherein the frequencies are obtained through a level-set approach that is averaged over many spectrograms. 4. The method of claim 3, wherein the level-set is set to zero. 5. The method of claim 1, wherein the feature masks are selected morphometrically using the spectrogram to which the feature mask will be applied to define its own masked regions by identifying regions of common response to thereby define the feature masks. 6. The method of claim 1, wherein quantitative index values are constructed for individual spectrograms as a function of the assigned numerical values from a plurality of the feature masks. 7. The method of claim 6, wherein the quantitative index value is an apoptotic index representative of apoptotic activity in the living sample. 8. The method of claim 7, wherein the apoptotic index value is a function of an assigne... | PURDUE RESEARCH FOUNDATION | A61B005/00 G03H001/08 G03H001/04
US10431341 | B2 | 2019-10-01 | Detection device, method, and program for assisting network entropy-based detection of precursor to state transition of biological object | 2013-10-15 | The invention provides a detection device, method, and program capable of highly accurately detecting a pre-disease state that indicates a precursor to a state transition from a healthy state to a disease state. The following processes are carried out: a process of obtaining measured data on genes, proteins, etc. related to a biological object as high-throughput data (s1), a process of selecting differential biological molecules (s2), a process of calculating the SNE of a local network (s3), a process of selecting a biomarker candidate (s4), a process of calculating an average SNE across the entire network (s5), and a process of determining and detecting whether or not the system is in a pre-disease state (s6). | 1. A detection device for detecting a pre-disease state comprising detecting a biomarker candidate that serves as an early-warning signal indicating the pre-disease state by detecting an index of a symptom of a biological object to be measured, based on measured data of a plurality of factors obtained by measurement on the biological object, said device comprising: selection means for selecting the factors based on time-dependent changes of measurement data of each of the factors;microscopic calculation means for calculating microscopic entropy as understood in statistical mechanics between the factors selected by the selection means and neighboring factors thereof;index detection means for detecting the index based on the microscopic entropy calculated by the microscopic calculation means;precursor detection means for detecting a precursor to a state transition based on the index detected by the index detection means,wherein the selection means selects the factors of which the measured data shows the time-dependent changes beyond a predetermined criterion,wherein the microscopic calculation means calculates the microscopic entropy as understood in statistical mechanics between each of the factors selected by the selection means and every neighboring factor thereof,wherein the precursor detection means detects the precursor to the state transition when the microscopic entropy calculated by the microscopic calculation means shows a decrease beyond a predetermined detection criterion,choosing means for choosing, as a candidate for a biomarker, a factor for which the microscopic entropy calculated by the microscopic calculation means shows a decrease beyond a predetermined choosing criterion, the biomarker being the index of the symptom of the biological object,wherein the precursor detection means detects the precursor to the state transition when the microscopic entropy for the factor chosen by the choosing means shows the decrease beyond the predetermined detection criterion; andan acquisition unit configured to acquire the measurement data on the plurality of factors of the biological object to be measured. 2. The detection device as set forth in claim 1, further comprising macroscopic calculation means for statistically calculating macroscopic entropy based on the microscopic entropy calculated for each of the factors by the microscopic calculation means, the macroscopic entropy being a representative value for all the selected factors, wherein the precursor detection means detects the precursor to the state transition when the macroscopic entropy calculated by the macroscopic calculation means shows a decrease beyond a first detection criterion and also the microscopic entropy calculated by the microscopic calculation means shows a decrease beyond a second detection criterion. 3. The detection device as set forth in claim 1, further comprising means for accessing a database that stores interactions among the factors, wherein the microscopic ... | Japan Science and Technology Agency | G01N033/48 G01N033/50 G16H050/30 G16B005/00 A61B005/00 G06Q050/24
US10429467 | B2 | 2019-10-01 | Biosensor, palm-sized device and method based on magnetic resonance relaxometry | 2014-09-25 | In accordance with one aspect of this disclosure, there is provided a device for performing magnetic resonance relaxometry. The device comprises a radio-frequency spectrometer comprising at least one field-programmable gate array chip; a power amplifier electrically connected with the radio-frequency spectrometer and amplifying an electrical output of the radio-frequency spectrometer, thereby producing an amplified electrical signal comprising between about 0.1 Watts and about 10 Watts power; a duplexer configured to isolate the radio-frequency spectrometer from the amplified electrical signal during a receiving mode of the device; a radio-frequency detection probe configured to transmit radio-frequency electromagnetic radiation to excite nuclei under resonance during a transmission mode of the device, the radio-frequency detection probe comprising a detection coil comprising an inner diameter of less than about 1 millimeter; and at least one magnet supplying an external magnetic field to a detection region of the radio-frequency detection probe, the external magnetic field being less than about 3 Tesla. | 1. A device for performing magnetic resonance relaxometry, the device comprising: a radio-frequency spectrometer comprising at least one field programmable gate array chip;a power amplifier electrically connected with the radio-frequency spectrometer and amplifying an electrical output of the radio-frequency spectrometer, thereby producing an amplified electrical signal comprising between about 0.1 Watts and about 10 Watts power;a duplexer configured to isolate the radio-frequency spectrometer from the amplified electrical signal during a receiving mode of the device wherein the duplexer comprises a passive duplexer without a quarter wavelength transmission cable;a radio-frequency detection probe configured to transmit radiofrequency electromagnetic radiation to excite nuclei under resonance during a transmission mode of the device, the radio-frequency detection probe comprising a detection microcoil comprising an inner diameter of less than about 1 millimeter; andat least one magnet supplying an external magnetic field to a detection region of the radio-frequency detection probe, the external magnetic field being less than about 3 Tesla. 2. A device according to claim 1, wherein the at least one magnet comprises at least two permanent magnets separated by a gap of less than about 5 millimeters. 3. A device according to claim 1, wherein the device weighs less than about 0.5 kilograms. 4. A device according to claim 1, wherein the radio-frequency spectrometer, power amplifier and the at least one magnet are mounted on a single circuit board of less than about 500 square centimeters size. 5. A device according to claim 1, wherein the radio-frequency spectrometer comprises a pulse programmer, a direct digital synthesis module, the transmitter and a receiver. 6. A device according to claim 1, wherein the power amplifier comprises at least one surface mount power amplifier module and is mounted on a single circuit board of less than about 20 square centimeter area. 7. A device according to claim 1, wherein the at least one magnet fits within a volume of less than about 30 cubic centimeters. 8. A device according to claim 1, the passive duplexer comprising: a chip inductor in parallel with a fixed capacitor that is in series with a pair of crossed diodes; a trimmer capacitor in series with the parallel combination of the chip inductor, fixed capacitor and pair of crossed diodes; and at least one surface mount radio frequency switch diode. 9. A device according to claim 1, wherein the device is configured to receive a centrifuge tube, which same centrifuge tube is configured to be received in a centrifuge. 10. A device according to claim 1, further comprising a centrifuge tube, at least a portion of the centrifuge tube being inserted into the detection region of the radio-frequency detection probe. 11. A device according to claim 10, wherein the centrifuge tube comprises an outside diameter of less than about 1 millimeter, the centrifuge tube ... | MASSACHUSETTS INSTITUTE OF TECHNOLOGY NANYANG TECHNOLOGICAL UNIVERSITY | G01V003/00 G01R033/44 G01N024/08 G01R033/30 G01R033/50 G01R033/383 G01R033/48 G01R033/54 G01R033/38 G01R033/465 A61B005/055
US10441789 | B2 | 2019-10-15 | Interface means, especially an interface means for a medical device | 2013-10-30 | The present invention relates to an interface means, especially an interface means for a medical device, comprising at least one or more lines, whereby the lines are configured such that each line has at least one specific functionality and/or is able to connect a first connection means with a second connection means, and at least one grouping and/or redistributing means, wherein the at least one grouping and/or redistributing means is configured such that the lines can be grouped and/or redistributed onto one or more lines and/or the functionality of lines can be grouped and/or redistributed onto one or more lines, preferably onto at least one single line. Furthermore, the present invention relates to a method for communicating a plurality of signals, in particular power and/or data signals and/or control signals, over a plurality of lines. | 1. A medical system comprising: a first module comprising a first distributing device;a second module comprising a second distributing device, wherein the second distributing device is connected to a lead comprising a plurality of electrodes;a first interface controller within the first module and configured to control the first distributing device;a second interface controller within the second module and configured to control the second distributing device; andtwo or more lines electrically connecting the first distributing device of the first module with the second distributing device of the second module, wherein the two or more lines are configured such that each line of the two or more lines is at least one of associated with at least one specific functionality or configured to connect at least one first connection point of a set of first connection points of the first module with at least one second connection point of a set of second connection points of the second module, wherein:the first distributing device and the second distributing device are configured to at least one of:(A) group at least two lines of the two or more lines to at least one of: the at least one specific functionality, or between at least one first connection point of the set of first connection points of the first module and at least one second connection point of the set of second connection points of the second module, or(B) change at least one line of the two or more lines from a first functionality of the at least one specific functionality to a second functionality of the at least one specific functionality. 2. The medical system of claim 1, wherein at least one of the first interface controller or the second interface controller are configured to detect that one line of the two or more lines is unusable for its purpose and, responsive to the detection, control the first distributing device and the second distributing device to at least one of group or change the at least one specific functionality of the one line unusable for its purpose onto one or more other lines of the two or more lines. 3. The medical system of claim 1, wherein at least one line of the two or more lines comprise at least one of a pulse generator line being connectable to a pulse generator output, a data input line, an output line, a power line, a clock line, or a connection line for ground. 4. The medical system of claim 1, wherein at least one line of the two or more lines is a connection line for ground, and wherein the first distributing device and the second distributing device are configured to replace the connection line for ground with at least one conductive part configured to contact tissue of a patient and in conductive contact with at least a portion of the medical system. 5. The medical system of claim 1, wherein the first distributing device and the second distributing device each comprise at least one cross-point switch matrix, and wherein the medical system further comp... | Medtronic Bakken Research Center, B.V. | A61N001/36 A61N001/05 A61B005/0478 A61N001/372
US10433901 | B2 | 2019-10-08 | Method for treatment of sleep apnea by ventral only ablation of the tongue | 2017-01-27 | Apparatus and methods for ventral only ablation of the tongue, for use in treating sleep apnea and related breathing disorders. An RF ablation probe or wand is inserted in ventral surface of a patient's tongue in a superior plane along a longitudinal (i.e., anterior to posterior) axis of the tongue, to a predetermined depth. The wand is withdrawn, RF energy is applied, creating a lesion predominantly in the interior of the tongue in an anterior to posterior plane, thereby resulting in less scarring but appreciable movement of the posterior tongue base away from the posterior pharyngeal wall. Also disclosed is a tongue retractor device used for measuring the depth of wand insertion, lifting the tongue to expose the ventral surface of the tongue for the procedure, and providing a stop surface to inhibit further wand insertion. | 1. A method for treating sleep apnea of a patient comprising: measuring a longitudinal thickness of a tongue of the patient between a proposed insertion point on a ventral surface of the tongue and a terminal point before inserting an electro-surgical instrument;determining an insertion depth of the electrosurgical instrument based on the measured longitudinal thickness,wherein the longitudinal thickness of the tongue is measured with a device comprising: an elongate measuring rod, the elongate measuring rod comprising linear distance measurement indicia;a spatula for placement on a dorsal surface of the tongue at the terminal point; anda sliding portion comprising an indicia marker and a stop region for placement at the proposed insertion point on the ventral surface of the tongue;wherein measuring comprises: placing the spatula portion in contact with the dorsal surface of the tongue at the terminal point; andsliding the stop region toward the spatula portion until the stop region contacts the ventral surface of the tongue,inserting a tip of an electro-surgical instrument at the insertion point on the ventral surface of the tongue of the patient;advancing the electro-surgical instrument toward the terminal point on the dorsal surface of the base of the tongue in a region proximate to the posterior pharyngeal wall;halting the advance of the tip of the electro-surgical instrument at a first distance from the terminal point;applying energy to tissue adjacent the tip of the electro-surgical instrument; andwithdrawing the electro-surgical instrument while applying energy to tissue adjacent the tip of the electrosurgical instrument to create a lesion in the interior of the tongue, wherein creating the lesion results in contraction of a portion of the tongue which increases a distance between the base of the tongue and the posterior pharyngeal wall;wherein the lesion has a greater dimension in the anterior to posterior direction than in the superior to inferior direction. 2. The method of claim 1, wherein the electro-surgical instrument is an RF-energy ablation device. 3. The method of claim 1, wherein the electro-surgical instrument is a plasma assisted electrosurgical ablation device. 4. The method of claim 1, further comprising: ceasing the application of energy to the electro-surgical instrument at a second distance from the terminal point greater than the first distance prior to withdrawing the electro-surgical instrument. 5. The method of claim 1, wherein a stop is attached to the electro-surgical instrument, wherein the stop impedes insertion of the tip of the electro-surgical instrument beyond the first distance. 6. The method of claim 1, wherein the electro-surgical instrument includes: an adjustable stop selectively settable along a length of the electro-surgical instrument, wherein the stop impedes advancement of the tip of the electro-surgical instrument beyond the first distance; andlinear indicia for indicating a distance between th... | - | A61B018/14 A61B018/18 A61B001/24 A61B017/02 A61B018/04 A61B018/00 A61B018/12 A61B090/00 A61B005/107 A61B017/00 A61B017/24
US10430833 | B2 | 2019-10-01 | Sensor surface object detection methods and systems | 2016-12-29 | Methods, devices, and systems of a sensor surface object detection system are provided. Output from sensors of a vehicle may be used to describe an environment around the vehicle. In the event that a sensor is obstructed by dirt, debris, or detritus the sensor may not sufficiently describe the environment for autonomous control operations. The sensor surface object detection system may receive output from the sensors of the vehicle to determine whether any of the sensors are obstructed. The determination may be made by comparing the output of one sensor to another, determining whether the output of a sensor is within a predetermined threshold, or comparing characteristics of multiple sensor outputs to one another. When a sensor is determined to be obstructed, the system may send a command to a cleaning system to automatically remove the obstruction. | 1. A method, comprising: receiving, via a processor, output from sensors of a vehicle monitoring an environment around a portion of the vehicle;determining, via the processor, a first output over time for a first sensor of the sensors of the vehicle;determining, via the processor, a second output over time for a second sensor of the sensors of the vehicle;identifying, via the processor and based on sensor information in the first output over time and the second output over time, an obstructed sensor from at least one of the first sensor and the second sensor; andsending, via the processor, a message including information about the obstructed sensor to one or more devices of the vehicle,wherein the sensor information in the first output over time includes a time of flight defining a time for a detection signal emitted by the first sensor to be detected by the first sensor,wherein the first sensor is identified as the obstructed sensor when the time of flight in the first output over time is less than a time of flight minimum threshold, the time of flight minimum threshold being defined as a minimum time of flight for maintaining a desired distance between the first sensor and possible obstructions,wherein the message instructs a sensor cleaning system of the vehicle to clean the obstructed sensor,wherein the sensor cleaning system includes: an actuator attached to the obstructed sensor that moves the obstructed sensor between a first position and a second position;a support structure around the obstructed sensor and set back from a wall of the vehicle; andat least one flexible cleaning member that covers the obstructed sensor in the second position and that bends over the support structure at a location between the obstructed sensor and the support structure,wherein, as the actuator moves the obstructed sensor between the first position and the second position and vice versa, the at least one flexible member cleans the surface of the obstructed sensor. 2. The method of claim 1, wherein identifying the obstructed sensor further comprises: determining, via the processor, that the first sensor and the second sensor are a same type of sensor;comparing, via the processor, the first output over time to the second output over time; anddetermining, via the processor, at least one difference between the first output over time and the second output over time. 3. The method of claim 2, further comprising: determining, via the processor, a third output over time for a third sensor of the sensors of the vehicle, wherein the third sensor is a different type of sensor from the first and second sensors;comparing, via the processor, detection characteristics of the third output over time to detection characteristics for each of the first output over time and the second output over time; anddetermining, via the processor, the obstructed sensor is at least one of the first sensor and the second sensor when the detection characteristics of the third output over tim... | NIO USA, Inc. | G06Q030/02 G06F016/95 G06F016/29 A61B005/01 A61B005/024 A61B005/08 A61B005/16 A61B005/18 B60R011/04 B60S001/62 B60W010/04 B60W010/18 B60W010/20 B60W030/09 B60W040/04 B60W040/08 B60W040/09 B60W040/105 B60W050/00 B60W050/08 B62D015/02 G01C021/34 G01C021/36 G01S007/40 G01S007/497 G01S013/86 G01S013/87 G01S015/02 G01S017/89 G02B027/00 G05D001/00 G05D001/02 G08G001/16 G01S013/93 B62D015/00
US10426946 | B2 | 2019-10-01 | Wearable defibrillator with audio input/output | 2018-06-21 | A wearable defibrillator includes a plurality of ECG electrodes removably attached to a patient and configured to sense a cardiac condition of the patient, and at least one therapy pad configured to deliver electrical therapy to the patient. The wearable defibrillator may include a microphone configured to receive an audio input and sense environmental noise and a speaker configured to output one or more alarms signaling that treatment is about to be provided to the patient. At least one processor of the wearable defibrillator is operatively connected to the plurality of ECG electrodes, the at least one therapy pad, a memory, and the at least one audio device. The at least one processor is configured to monitor the sensed cardiac condition and increase a volume of the one or more alarms when the microphone senses from the environmental noise that the wearable defibrillator is in a high noise environment. | 1. A wearable defibrillator comprising: a plurality of ECG electrodes configured to be removably attached to a patient and configured to sense a cardiac condition of the patient;at least one therapy pad configured to deliver electrical therapy to the patient;at least one audio device, the at least one audio device including a microphone configured to receive an audio input and sense environmental noise, anda speaker configured to output one or more alarms signaling that treatment is about to be provided to the patient; andat least one processor operatively connected to the plurality of ECG electrodes, the at least one therapy pad, a memory, and the at least one audio device, the at least one processor configured to monitor the sensed cardiac condition, andincrease a volume of the one or more alarms when the microphone senses from the environmental noise that the wearable defibrillator is in a high noise environment. 2. The wearable defibrillator of claim 1, wherein the cardiac condition comprises an arrhythmia. 3. The wearable defibrillator of claim 2, wherein the at least one audio device further comprises an audio amplifier. 4. The wearable defibrillator of claim 2, wherein the at least one processor is configured to emit the one or more alarms at different frequencies. 5. The wearable defibrillator of claim 2, wherein the at least one processor is configured to increase the volume to permit the one or more alarms to be heard by the patient or people near the patient. 6. The wearable defibrillator of claim 1, wherein the at least one processor is configured to output the one or more alarms as a customized voice message for the patient. 7. The wearable defibrillator of claim 6, wherein the customized voice message comprises a name of the patient. 8. The wearable defibrillator of claim 6, wherein the customized voice message comprises personalized instructions. 9. The wearable defibrillator of claim 1, wherein the at least one processor is configured to output one or more health survey questions to the patient. 10. The wearable defibrillator of claim 9, wherein the one or more health survey questions relate to one or more symptoms experienced by the patient. 11. The wearable defibrillator of claim 10, wherein the memory stores a voice signature and the at least one processor is configured to identify a person's voice and determine when the patient is providing the audio input. 12. The wearable defibrillator of claim 1, wherein the at least one processor is configured to output a responsiveness inquiry via the speaker to the patient. 13. The wearable defibrillator of claim 12, wherein the at least one processor is configured to output one or more instructions related to the responsiveness inquiry via the speaker. 14. The wearable defibrillator of claim 1, wherein the at least one processor is configured to record the audio input for later review and determination of a diagnosis for the patient. 15. The wearable defibrillator of claim... | ZOLL Medical Corporation | A61N001/00 A61N001/04 A61N001/372 A61N001/39 A61B005/0408 A61B005/00 A61B005/0402
US10426695 | B2 | 2019-10-01 | System and method for cardiopulmonary resuscitation | 2016-09-08 | A method for determining an efficacy of cardiopulmonary resuscitation (CPR) includes receiving a plethysmography signal from an oximetry sensor and an electrocardiogram (ECG) signal from an ECG sensor at a processor associated with a patient monitor, the oximetry sensor, or the ECG sensor. The method includes determining a first indicator related to the efficacy of CPR based on the plethysmography signal, using the processor. The method also includes determining a second indicator related to the efficacy of CPR based on the ECG signal, using the processor. The method further includes combining the first indicator and the second indicator to determine a combination metric indicative of the efficacy of CPR, using the processor. | 1. A method for determining an efficacy of cardiopulmonary resuscitation (CPR), the method comprising, using a processor configured to determine the efficacy of CPR, wherein the processor is associated with a patient monitor, an oximetry sensor, and an electrocardiogram (ECG) sensor, and wherein determining the efficacy of CPR comprises: receiving, at the processor, a plethysmography signal from the oximetry sensor;receiving, at the processor, an ECG signal from the ECG sensor;determining a first indicator related to the efficacy of CPR based on the plethysmography signal, using the processor;determining a second indicator related to the efficacy of CPR based on the ECG signal, using the processor;combining the first indicator and the second indicator to determine a combination metric indicative of the efficacy of CPR, using the processor; andadjusting parameters controlling one or both of a rate or depth of compressions applied by a CPR device based on the combination metric. 2. The method of claim 1, wherein the first indicator comprises an amplitude of a non-cardiac pulse, an oxygen saturation (SpO2), a regional oxygen saturation (rSO2), a perfusion index, a characteristic of a baseline of the plethysmography signal, or any combination thereof, and wherein the second indicator comprises a characteristic measure of the ECG signal, a cardioversion outcome prediction (COP) metric, or any combination thereof. 3. The method of claim 1, wherein the first indicator comprises an amplitude of a non-cardiac pulse and wherein the second indicator comprises a characteristic measure of the ECG signal, a cardioversion outcome prediction (COP) metric. 4. The method of claim 3, wherein combining the first and second indicators comprises assigning weights to the first and second indicators, and wherein the COP metric is assigned a higher weight than the amplitude of the non-cardiac pulse. 5. The method of claim 1, comprising determining, using the processor, an indication of the efficacy of CPR based on the combination metric, and providing, using the processor, the indication of the efficacy of CPR on a display or via a speaker. 6. The method of claim 1, comprising determining a probability of a return of spontaneous circulation upon application of a defibrillation shock, wherein determining the probability comprises: determining a combination cardioversion outcome prediction (COP) metric indicative of the probability based at least in part on a perfusion index derived from the plethysmography signal and a COP metric derived from the ECG signal, using the processor;andproviding, using the processor, an indication of the probability on a display or via a speaker. 7. The method of claim 1, wherein the adjusting comprises increasing a depth or frequency of the compressions responsive to the combination metric being below a threshold. 8. The method of claim 1, wherein the adjusting comprises increasing a depth or frequency of the compressions responsive to... | COVIDIEN LP | A61H031/00 A61B005/0205 A61B005/026 A61B005/00 A61N001/39 A61B005/0402 A61B005/1455
US10428391 | B2 | 2019-10-01 | Method to use viral and host methylation markers for cervical cancer screening and triage in liquid prep, serum/plasma, and urine: PCR and sequencing based process methods | 2016-07-27 | Methods and kits for triaging a human papillomavirus (HPV)-positive woman into colposcopy are disclosed. The methods comprise determining the promoter methylation level of the promoter regions of a group of genes (e.g., viral and host genes) that exhibit increased promoter methylation in women having CIN2+ lesions as compared to women having no intraepithelial lesions or malignancy (NILM). | 1. A method for triaging a human papillomavirus (HPV)-positive woman into colposcopy, the method comprising: (a) selecting a HPV-positive woman testing positive for one or more high risk types of HPV;(b) obtaining nucleic acid from a test sample from a liquid prep, plasma, serum or urine of the selected HPV-positive woman;(c) performing bisulfite modification to the nucleic acid from the test sample to produce a bisulfite modified nucleic acid;(d) determining in the bisulfite modified nucleic acid from (c) a promoter methylation level of the promoter regions of the group of genes comprising ZNF516, FKBP6, and INTS1 and HPV gene HPV16-L1 using quantitative real-time methylation specific PCR (QMSP) and primers and/or probes are selected from the group consisting of SEQ ID NOS: 1-12 that exhibit increased promoter methylation in women having CIN12+ lesions as compared to women having no intraepithelial lesions or malignancy (NILM);(e) triaging the HPV-positive woman into colposcopy when the level of promoter methylation of the group of genes is increased relative to the level of promoter methylation of the group of genes in a reference sample obtained from women having NILM; and(f) performing a colposcopy. 2. The method of claim 1, wherein selecting the HPV-positive woman testing positive for one or more high risk types of HPV comprises determining whether the nucleic acid is homologous to one or more high risk types of HPV. 3. The method of claim 2, wherein determining whether the nucleic acid is homologous to one or more high risk types of HPV comprises performing at least one HPV detection assay selected from the group consisting of nucleic acid sequencing, PCR, a HPV genotyping assay, a microarray assay, and a mRNA based assay. 4. The method of claim 3, wherein determining whether the nucleic acid is homologous to one or more high risk types of HPV comprises: (a) sequencing the nucleic acid to produce a nucleotide sequence;(b) performing a sequence alignment between the nucleotide sequence and the nucleotide sequence of the one or more high risk types of HPV; and(c) determining the percentage sequence identity between the nucleotide sequence and the nucleotide sequence of the one or more high risk types of HPV. 5. The method of claim 4, wherein the one or more high risk types of HPV are selected from the group consisting of HPV16, HPV18, HPV31, HPV33, HPV35, HPV39, HPV45, HPV51, HPV52, HPV56, HPV58, HPV59, and HPV68. 6. The method of claim 1, wherein the nucleic acid comprises DNA. 7. The method of claim 1, wherein the nucleic acid comprises TrDNA. 8. The method of claim 1, wherein the nucleic acid is from about 150 to about 250 base pairs. 9. The method of claim 8, wherein the HPV-positive woman is further selected on the basis of abnormal cytology. 10. The method of claim 9, wherein the HPV-positive woman has had a negative, positive, or inconclusive Pap smear. 11. The method of claim 1, wherein the method has a specificity of at lea... | The Johns Hopkins University | C12Q001/68 C12Q001/6886 A61B034/10 A61B001/303 A61B005/00 A61N005/10 C12N015/10
US10434965 | B2 | 2019-10-08 | Vehicular safety seat, controller coupled with vehicular safety seat, and vehicular safety seat system | 2017-01-05 | The present application discloses a vehicular safety seat for a passenger including a detector configured to detect a plurality of physiological parameters and a plurality of environmental parameters associated with the passenger; a first transmitter configured to transmit a first set of physiological and environmental parameters detected by the detector; a first receiver configured to receive a control signal for controlling at least one parameter from among the plurality of physiological and environmental parameters based on a determination that a monitored parameter in the first set of physiological and environmental parameters has a first value that exceeds a corresponding monitored parameter threshold value; and an adjustor configured to adjust at least one of the plurality of environmental parameters based on the control signal. | 1. A vehicular safety seat for a passenger, comprising: a detector configured to detect a plurality of physiological parameters and a plurality of environmental parameters associated with the passenger;a first transmitter configured to transmit a first set of physiological and environmental parameters detected by the detector;a first receiver configured to receive a control signal for controlling at least one parameter from among the plurality of physiological and environmental parameters based on a determination that a monitored parameter in the first set of physiological and environmental parameters has a first value that exceeds a corresponding monitored parameter threshold value;an adjustor configured to adjust a specifically monitored environmental parameter of the plurality of environmental parameters based on the control signal; anda head rest for supporting at least a portion of the passenger's head and neck, provided on a seat back of the vehicular safety seat;wherein the detector is configured to detect a second set of physiological and environmental parameters at a second time interval after the adjustor adjusts the specifically monitored environmental parameter of the plurality of environmental parameters;the first transmitter is configured to transmit the second set of physiological and environmental parameters;the adjustor is configured to continue adjusting the specifically monitored environmental parameter of the plurality of environmental parameters based on a determination that the monitored parameter in the second set of physiological and environmental parameters has a second value that exceeds the corresponding monitored parameter threshold value, and is closer to the corresponding monitored parameter threshold value than the first value;the detector comprises a first temperature sensor configured to sense a skin temperature of the passenger, and a second temperature sensor configured to sense an ambient temperature;the first temperature sensor is on a first surface of the head rest configured to be at least partially in contact with the passenger's neck; andthe second temperature sensor is on a second surface beside the first surface of the head rest configured to have no contact with the passenger;the adjustor comprises one or more of a temperature adjustor, a music player, a tension adjustor, and a dryer;the temperature adjustor comprises an air ventilating apparatus on a side surface of a seat back of the vehicular safety seat; andthe specifically monitored environmental parameter is selected from a group consisting of ambient temperature, ambient sound level, tension of a vehicular seat belt, and ambient humidity. 2. The vehicular safety seat of claim 1, wherein the first transmitter is configured to transmit the first set of physiological and environmental parameters at every first time interval. 3. The vehicular safety seat of claim 1, wherein the detector comprises a sound sensor for sensing a volume level of sound i... | BOE TECHNOLOGY GROUP CO., LTD. | B60R016/037 B60N002/26 B60N002/879 B60N002/90 A61B005/0205 A61B005/00 B60N002/00 B60N002/56 A61B005/024
US10456045 | B2 | 2019-10-29 | System and method for determining a measure of the resistance of peripheral vasculature | 2013-07-25 | A system for determining the resistance of peripheral vasculature including a sensor configured to generate output signals proportional to the amount of blood in the peripheral vasculature over time, and a computer subsystem configured to determine the resistance of the peripheral vasculature in response to the output signals. | 1. A method for determining a measure of the resistance of peripheral vasculature, the method comprising: using a sensor adapted to be placed on a predetermined body part associated with peripheral vasculature to emit light in the near-infrared or infrared spectra to the peripheral vasculature in the predetermined body part and measure light absorbed by the peripheral vasculature to generate output signals proportional to an amount of blood in the peripheral vasculature of the predetermined body part over time;using a computer subsystem to determine, in response to the output signals proportional to an amount of blood in the peripheral vasculature of a predetermined body part over time, the resistance of the peripheral vasculature using frequency content of the output signals; andusing the determined resistance of the peripheral vasculature to provide feedback regarding an anti-gravity straining maneuver. 2. The method of claim 1 further including displaying the resistance of the peripheral vasculature. 3. The method of claim 2 wherein displaying includes displaying the resistance of the peripheral vasculature as an integer ranging from 0 to 10. 4. The method of claim 2 wherein displaying includes displaying the resistance of the peripheral vasculature as a bar graph. 5. The method of claim 1 in which determining the resistance of the peripheral vasculature includes calculating the resistance of the peripheral vasculature using a transfer function. | Vivonics, Inc. Mayo Foundation For Medical Education and Research | A61B005/02 A61B005/00 A61B005/021 A61B005/0295
US10448514 | B2 | 2019-10-15 | Method for the electrical passivation of electrode arrays and/or conductive paths in general, and a method for producing stretchable electrode arrays and/or stretchable conductive paths in general | 2015-01-08 | A method produces a conductive paste comprising 15-20% by weight of PDMS and 80-85% by weight of metallic micro-nano particles, wherein the conductive paste is obtained by repeated addition of singular doses of PDMS to a heptane diluted PDMS low viscosity liquid containing the metallic micro-nano particles, wherein the heptane fraction is allowed to evaporate after addition of each of the singular doses of PDMS. A method forms a conductive path on a support layer, wherein the conductive path is encapsulated by an encapsulation layer comprising at least one via through which at least one portion of the conductive path is exposed, the method comprising filling the at least one via with the conductive paste. | 1. A method for encapsulating a conductive path formed on a support carrier, said method comprising: forming an encapsulation layer on a substrate, wherein said substrate comprises a transparent carrier;forming at least one through via through said encapsulation layer;aligning said at least one through via with a predefined portion of said conductive path;reciprocally bonding said encapsulation layer and said support carrier;comprising removing said transparent carrier once said encapsulation layer and said support carrier have been reciprocally bonded;forming a silicone rubber layer on said transparent carrier;forming said encapsulation layer on said silicone rubber layer; andpeeling off said silicone rubber layer from said encapsulation layer once said encapsulation layer has been bonded to said support carrier. 2. The method as claimed in claim 1, said method further comprising functionalizing an exposed surface of said silicone rubber layer with a non-stick release layer, wherein said encapsulation layer is deposited on said non-stick release layer. 3. The method as claimed in claim 1, wherein said support carrier comprises a soft or rubber layer formed on a rigid support, wherein said conductive path is formed on said soft or rubber layer formed on the rigid support, wherein said encapsulation layer is bonded to said soft or rubber layer, said method further comprising removing said rigid support once said soft or rubber layer and said encapsulation layer have been reciprocally bonded. 4. The method as claimed in claim 3, wherein a non-stick release layer is formed between said rigid support and said soft or rubber layer. 5. The method as claimed in claim 1, wherein said at least one via is formed by a mechanical punching tool. 6. The method as claimed in claim 1, wherein said substrate comprises a transparent carrier and said at least one via and said predefined portion of said conductive path are aligned by looking through said transparent carrier, said method further comprising removing said transparent carrier once said encapsulation layer and said support carrier have been reciprocally bonded. 7. The method as claimed in claim 1, wherein said substrate comprises a transparent carrier and both said transparent carrier and said support carrier comprise alignment marks, and wherein said at least one via and said predefined portion of said conductive path are aligned by aligning said alignment marks, said method further comprising removing said transparent carrier once said encapsulation layer and said support carrier have been reciprocally bonded. 8. A method, comprising: forming a soft or rubber material layer on a rigid support carrierforming a conductive path on said soft or rubber material layer;forming an encapsulation layer on a substrate, wherein said substrate comprises a transparent carrier;forming at least one through via through said encapsulation layer;aligning said at least one through via with a predefined portion of s... | Ecole Polytechnique Federale De Lausanne (EPFL) | H01K003/10 H05K003/00 A61B005/04 A61N001/04 H05K001/02 H01B001/22 H05K001/09 H05K003/12 H05K003/28 H05K003/40 A61N001/05 H01L023/498 H01L023/538
US10441200 | B2 | 2019-10-15 | Audiologic test apparatus and method | 2015-03-09 | An audiologic test apparatus includes: a pump device configured to apply a first pressure to the ear canal; and a processing module for communicatively coupling to the pump device and to a signal generator, wherein the processing module is configured to obtain first acoustic parameter values indicative of an acoustic parameter at the first pressure based on a first broadband signal generated using the signal generator; wherein the pump device is configured to change the first pressure to a changed pressure, and wherein the pump device is also configured to apply a second pressure to the ear canal; and wherein the processing module is also configured to obtain second acoustic parameter values indicative of the acoustic parameter at the second pressure based on a second broadband signal generated using the signal generator, and determine a middle ear resonance frequency based on the first and second acoustic parameter values. | 1. An audiologic test apparatus comprising: a pump device for fluidic communication with an ear canal of a subject, the pump device configured to apply a first pressure to the ear canal, change the pressure in the ear canal from the first pressure to a second pressure and apply a third pressure to the ear canal;a signal generator configured to generate a first tone signal during the pressure change from the first pressure to the second pressure; anda processing module for communicatively coupling to the pump device and the signal generator, the processing module configured to obtain first acoustic parameter values indicative of an acoustic parameter at the first pressure based on a first broadband signal generated using the signal generator, second acoustic parameter values indicative of the acoustic parameter at the second pressure based on a second broadband signal using the signal generator and third acoustic parameter values indicative of the acoustic parameter at the third pressure based on a third broadband signal generated using the signal generator;whereby the processing module determines a middle ear resonance frequency from a baseline compensated admittance based on the first acoustic parameter values and the third acoustic parameter values; andwherein the processing module is configured to determine a first tympanogram based only on the first tone signal generated using the signal generator, and wherein the processing module is configured to determine the third pressure based only on the first tympanogram, the third pressure being between the first pressure and the second pressure. 2. The audiologic test apparatus according to claim 1, wherein the middle ear resonance frequency is based on the second acoustic parameter values. 3. The audiologic test apparatus according to claim 1, wherein the processing module is configured to determine a second tympanogram based on a second tone signal generated using the signal generator. 4. The audiologic test apparatus according to claim 3, wherein the second tone signal consists of a second primary component at a second primary frequency corresponding to the middle ear resonance frequency. 5. The audiologic test apparatus according to claim 1, wherein the first pressure is anywhere from −450 to −150 daPa, and the second pressure is anywhere from 150 to 450 daPa. 6. The audiologic test apparatus according to claim 1, wherein the first pressure is anywhere from 150 to 450 daPa, and the second pressure is anywhere from −450 to −150 daPa. 7. The audiologic test apparatus according to claim 1, wherein the first tone signal consists of a first primary component at a first primary frequency anywhere from 200 to 1,100 Hz. 8. The audiologic test apparatus according to claim 1, wherein the first broadband signal consists of a plurality of components at different frequencies. 9. The audiologic test apparatus according claim 8, wherein the plurality of components have respective frequencies anywhere f... | Natus Medical Incorporated | A61B005/12 A61B005/00
US10459052 | B2 | 2019-10-29 | Magnetic resonance chemical-shift-encoded imaging method, apparatus and device | 2015-12-30 | Provided are a magnetic resonance chemical-shift-encoded imaging method, apparatus, and device, belonging to the technical field of magnetic resonance imaging. The method comprises: in a phasor-error plot established on the basis of a two-point magnetic resonance signal model, determining to be an initial seed point a pixel having a unique phasor and causing said plot to reach a minimal local value; according to the initial seed point, estimating the phasor value of a to-be-estimated pixel to obtain a field map; mapping and merging the field map at the highest resolution to obtain a reconstructed field map; determining a reconstructed seed point from the reconstructed field map, and estimating the reconstructed seed point to obtain the phasor value of the reconstructed to-be-estimated pixel; according to the reconstructed seed point and the phasor value of the reconstructed to-be-estimated pixel, obtaining two separate images having predetermined components. In the method, a region simultaneously containing two components is identified as a seed point, eliminating the deviation caused by phasor-value jump at high resolution and ensuring the correctness of the seed point ultimately selected. | 1. A magnetic resonance chemical-shift-encoded imaging method, comprising: providing predetermined resolutions;establishing a phasor-error spectrum based on a two-point magnetic resonance signal model in a sampled image at each of the predetermined resolutions;determining to be an initial seed point a pixel point having a unique phasor value in the phasor-error spectrum and enabling the phasor-error spectrum to reach a local minimum value;estimating a phasor value of a to-be-estimated pixel point according to the initial seed point to obtain a field pattern at each of the predetermined resolutions;mapping, at a highest resolution, the field patterns at the predetermined resolutions respectively to obtain a plurality of field patterns at the highest resolution, and merging the plurality of field patterns to obtain a reconstructed field pattern;determining a reconstructed seed point from the reconstructed field pattern, and estimating based on the reconstructed seed point to obtain a phasor value of the reconstructed to-be-estimated pixel point; andobtaining separated images of two predetermined components according to the phasor values of the reconstructed to-be-estimated pixel point and the reconstructed seed point. 2. The method according to claim 1, wherein obtaining separated images of two predetermined components according to the phasor values of the reconstructed to-be-estimated pixel point and the reconstructed seed point comprises: obtaining the separated images of the two predetermined components after smoothing the reconstructed field pattern. 3. A computer readable storage medium, comprising computer instructions, when the computer instructions are executed, executing the method of claim 1. 4. The method according to claim 1, wherein determining to be the initial seed point the pixel point having a unique phasor value and enabling the phasor-error spectrum to reach the local minimum value comprises: obtaining a phasor-error spectrum of each pixel point in the image in the predetermined resolution, and determining, according to the phasor-error spectrum, the phasor value that enables the pixel point to reach the local minimum value; anddetermining the pixel point to be the initial seed point if the pixel point has a signal-to-noise ratio greater than the predetermined value and has a unique phasor value. 5. The method according to claim 4, wherein determining the pixel point having the unique phasor value comprises: determining, if the pixel point has only one local minimum value enabling the fitting error to be less than a predetermined value, the local minimum value to be the unique phasor value of the pixel point. 6. The method according to claim 4, wherein the phasor-error spectrum is determined through the following formula: d=arg min err(d)=arg minΣ(1−AA+)∘(SST)S=[Re(Ŝ1);Re(Ŝ2);Im(Ŝ1);Im(Ŝ2)],wherein d indicates the phasor-error spectrum; I indicates 4×4 matrix; superscript ‘+’ indicates to take matrix pseudo-inverse, A+=(ATA)... | SHENZHEN INSTITUTES OF ADVANCED TECHNOLOGY CHINESE ACADEMY OF SCIENCES | G01R033/56 G01R033/48 A61B005/055 G01R033/44 G01R033/46 G01R033/485 G01R033/565
US10426405 | B2 | 2019-10-01 | Methods and devices combining multiple cardiac rate measurements with activation and arrhythmia analysis correction | 2016-11-29 | In some examples, cardiac cycle detection may be used as a more or less default approach to cardiac activity tracking. Additional rate measurement relying on different sources or analyses may require extra power consumption over the cycle detection methods. Therefore, new methods and devices are disclosed that selectively activate a second cardiac rate measurement when needed. In some illustrative methods and devices, decisions are made as to whether and which previously collected data, if any, is to be discarded, replaced, or corrected upon activation of the second cardiac rate measurement. | 1. A cardiac rhythm management device comprising a canister housing operational circuitry and having a port adapted for use with an implantable lead having a plurality of electrodes such that multiple sensing electrodes for sensing cardiac electrical signals are available, with operational circuitry coupled to the port and configured to perform cardiac signal analysis comprising: calculating a first cardiac rate by identifying individual cardiac cycles in a first cardiac electrical signal;calculating a second cardiac rate by analysis of a second cardiac electrical signal, without identifying cardiac cycles, wherein the step of calculating the second cardiac rate is performed in response to activation by the operational circuitry in response to one or more predetermined conditions;comparing at least one of the first cardiac rate and the second cardiac rate to a rate threshold;determining whether a cardiac arrhythmia is present based on the comparison between at least one of the first cardiac rate and the second cardiac rate to the rate threshold; andin response to determining the cardiac arrhythmia is present, performing at least one of: preparation for delivering therapy;delivering therapy; andstoring cardiac electrical signal data. 2. The cardiac rhythm management device of claim 1 wherein the operational circuitry is configured such that the step of calculating the first cardiac rate is performed by: detecting the occurrence of cardiac cycles by analysis of the cardiac signal;analyzing the detected cardiac cycles to identify noise and overdetection; andcertifying cardiac cycles not caused by noise or overdetection of cardiac cycles for generating a set of cycle intervals from which the first cardiac rate is calculated;wherein the operational circuitry is further configured to determine whether the certification step finds that at least a threshold quantity, or fraction of a set, of detected cardiac cycles cannot be certified and, if so, to activate the step of calculating the second cardiac rate. 3. The cardiac rhythm management device of claim 1 wherein the operational circuitry is configured to: decide on an iterative basis whether the indication of cardiac arrhythmia is present using at least the first cardiac rate to yield a set of analytical outcomes; andtrack the analytical outcomes in an X/Y counter;wherein the operational circuitry is configured to activate the second cardiac rate calculation in response to the X/Y counter reaching a first predetermined threshold. 4. The cardiac rhythm management device of claim 3 wherein the operational circuitry is configured to declare a treatable arrhythmia is occurring in response to predetermined conditions including at least that the X/Y counter reach a second predetermined threshold, wherein the first predetermined threshold is lower than the second predetermined threshold. 5. The cardiac rhythm management device of claim 3 wherein the operational circuitry is configured to determine whether... | CARDIAC PACEMAKERS, INC. | A61B005/00 A61B005/021 A61B005/04 A61B005/0404 A61N001/39 A61B005/0452 A61B005/11 A61B005/1455 A61B007/04 A61N001/365 A61B005/0205 A61B005/042 A61B005/0456 A61B005/0245 A61B005/024 A61N001/37
US10448823 | B2 | 2019-10-22 | Apparatus and methods for testing visual function and functional vision at varying luminance levels | 2017-07-27 | A test of visual function and/or functional vision may be performed at varying luminance levels. A first course may be selected for a subject. A given course may comprise a layout having a beginning point, at least one turn, at least one obstacle, and an ending point. The first course may be illuminated with a first luminance level based on an estimated lower light sensitivity cutoff. The subject may be prompted to perform a first run of the test. The test may comprise, from the beginning point to the ending point, navigating the layout of the first course by walking around the at least one turn and avoiding the at least one obstacle. A determination may be made as to whether the subject successfully completed the first course based on one or both of speed or accuracy. | 1. A method for performing a test of visual function and/or functional vision at varying luminance levels, the method comprising: selecting a first course of a plurality of courses for a subject, individual courses of the plurality of courses comprising a grid of tiles in a layout having a beginning point, at least one turn, at least one obstacle, and an ending point, wherein at least one of the tiles includes a directional arrow, and at least one of the tiles includes the at least one obstacle, the at least one obstacle comprising a physical object requiring avoidance, circumvention, traversal, and/or aversion;illuminating the first course with a first luminance level based on an estimated lower light sensitivity of the subject, the estimated lower light sensitivity being the lowest light sensitivity at which the subject can successfully navigate a preliminary course of the plurality of courses when the estimated lower light sensitivity is measured;indicating to a subject to perform a first run of the test, the test comprising, from the beginning point to the ending point, navigating the layout of the first course by walking around the at least one turn and avoiding the at least one obstacle; anddetermining whether the subject successfully completed the first course based on one or both of speed or accuracy, speed describing the time to complete the first course, accuracy describing avoidance of obstacles. 2. The method of claim 1, wherein the subject is required to rely on the subject's vision to navigate the first course. 3. The method of claim 1, wherein the subject has normal vision. 4. The method of claim 1, wherein the subject is suspected of having vision impairment or deficiency in one or both eyes. 5. The method of claim 1, wherein the subject is a candidate for one or both of ocular therapy, surgery or gene therapy of one or both eyes. 6. The method of claim 5, wherein one or both of the ocular therapy, surgery or the gene therapy is for treatment of Leber's congenital amaurosis (LCA) or choroideremia. 7. The method of claim 1, wherein the test is performed prior to the subject undergoing, or after the subject underwent, one or more of ocular therapy, surgery, or gene therapy of one or both eyes. 8. The method of claim 1, wherein the subject has received one or more, or all of, ocular therapy, surgery, or gene therapy. 9. The method of claim 1, wherein the test is performed after the subject underwent all of ocular therapy, surgery or gene therapy of one or both eyes. 10. The method of claim 1, wherein the test is repeated over a recovery period to measure improvement or decline associated with one or both or all of ocular therapy, surgery or gene therapy. 11. The method of claim 1, further comprising establishing the initial estimated lower light sensitivity cutoff. 12. The method of claim 1, further comprising dark-adapting the subject by prohibiting light to reach the subject's eyes for about thirty minutes to forty minut... | The Children's Hospital of Philadelphia The Trustees of the University of Pennsylvania | A61B003/06 A61B003/00 A61B005/00 A61B005/11
US10456068 | B2 | 2019-10-29 | Device for obtaining small, precise volumes of fluid from animals | 2016-10-28 | A “one-step”, single-handed device for obtaining small, precise volumes of fluid from animals is able to quickly and easily draw a fluid sample. The device comprises an extraction component and a collection component that are coupled together and disposed along a grip handle. The user manipulates the device so as to initiate the extraction of the fluid, and then collect the fluid in a component that can quickly and easily be removed from the grip handle—allowing the handle to be re-loaded and used again and again. The extraction component may comprise a hypodermic needle and the collection component may comprise a pre-calibrated pipette, where the pipette is positioned directly behind the needle and will thus draw the extracted fluid into a pre-sized chamber within the pipette. | 1. A device for obtaining a small volume fluid sample from an animal, the device comprising a handle for one-handed operation by a user; anda fluid extraction device disposed at a first end of the handle, the fluid extraction device comprisinga fluid extraction component disposed at an end termination of the fluid extraction device; anda fluid collection component removably attached to the fluid extraction component, the fluid collection component comprising a pipette disposed in fluid communication with the fluid extraction component for receiving the small volume fluid sample through capillary action. 2. The device as defined in claim 1 wherein the fluid extraction component comprises a hypodermic needle removably attached to the fluid collection component. 3. The device as defined in claim 1 wherein the pipette is pre-calibrated to draw a specified volume of fluid. 4. The device as defined in claim 1 wherein the pipette is configured to draw a precise volume of fluid, within a range of +/−10% of a defined volume. 5. The device as defined in claim 1 wherein the pipette includes a bulbous reservoir for holding the collected volume of fluid. 6. The device as defined in claim 1 wherein the device further comprises a quick-release assembly disposed between the fluid extraction component and the fluid collection component, with the fluid extraction component releasably attached to a first end of the quick-release assembly and the pipette releasably attached to a second, opposing end of the quick release assembly. 7. The device as defined in claim 6 wherein the quick-release assembly comprises a first end component for engaging with the fluid extraction component;a second end component for releasably supporting the pipette; andan intermediate component disposed between the first and second end components, the intermediate component providing alignment between the fluid extraction component and the pipette. 8. The device as defined in claim 7 wherein the intermediate component is a sealing disk to minimize leakage of fluid between the hypodermic needle and the pipette. 9. The device as defined in claim 2, wherein the collection component comprises a plurality of pipettes disposed in fluid communication with the hypodermic needle. 10. The device as defined in claim 9 wherein the collection component includes a quick-release assembly including a plurality of channels, each channel associated with a separate one of the plurality of pipettes. 11. The device as defined in claim 1, wherein the extraction component comprises a lancet. 12. The device as defined in claim 11, wherein the lancet is removably attached to the grip handle. | Med-Ag Industries, Inc. The Penn State Research Foundation | A61B005/00 A61B005/15 A61B005/151 A61B005/153 A61B005/155 B01L003/02
US10449380 | B2 | 2019-10-22 | Defibrillator | 2017-12-07 | Several defibrillators, defibrillator architectures, defibrillator components and methods of operating defibrillators are described. In one aspect, a defibrillator (as for example an automated external defibrillator) that can be powered by a mobile communication device such as a smart cellular phone or a tablet computer is described. Utilizing a phone (or other mobile communication device) as the power supply for an external defibrillator allows the external defibrillator to be smaller and, in some circumstance, removes the need for a battery that stores sufficient energy for shock delivery—which would need to be checked and/or replaced on a regular basis. Additionally, when desired, certain control functionality, computation, data processing, and user instructions can be handled/presented by the mobile communications device thereby further simplifying the defibrillator design and improving the user experience. This architecture takes advantage of the nearly ubiquitous availability of smart phones, tablet computers and other mobile communication devices. | 1. A defibrillator comprising: a housing having first, second and third compartments;the first compartment holding a self-contained communication device having a display screen that is exposed through a first external housing opening, the first external housing opening being located in the first compartment, wherein the self-contained communication device is inserted into the first compartment as a single unit;the second compartment holding a pair of defibrillator pads, the pair of defibrillator pads being accessible through a second external housing opening, the second external housing opening being located in the second compartment; andthe third compartment holding defibrillator electronics; andwherein the second and third compartments are located behind the first compartment with the first external housing opening facing away from the second and third components whereby the defibrillator electronics, the defibrillator pads and the second external housing opening are located entirely behind the self-contained communication device with the display screen facing away from the defibrillator electronics. 2. A defibrillator comprising a housing having first second and third compartments, the first compartment holding a communication device having a display screen that is exposed through a first external housing opening, the first external housing opening being located in the first compartment, the second compartment holding a pair of defibrillator pads, the pair of defibrillator pads being accessible through a second external housing opening, the second external housing opening being located in the second compartment, and the third compartment holding defibrillator electronics wherein the housing includes: a front surface that exposes the display screen;a back surface;two upper side surfaces that taper outwardly and downward from opposing sides of the front surface; andtwo lower side surfaces that taper inwardly and downward respectively from an associated upper side surface to the back surface; andtwo end surfaces located at opposite ends of the housing. 3. A defibrillator as recited in claim 2 wherein the housing has a gem-shaped cross sectional area. 4. A defibrillator as recited in claim 2 wherein the back surface is substantially parallel to the display screen. 5. A defibrillator as recited in claim 2 wherein the back surface is rounded opposite to the display screen. 6. A defibrillator as recited in claim 2 wherein the second external housing opening is in a first one of the upper side surfaces. 7. A defibrillator comprising: a housing having first, second and third compartments;the first compartment holding a self contained communication device having a display screen that is exposed on a front face of the housing, wherein the self-contained communication device is inserted into the first compartment as a single unit;the second compartment holding a pair of defibrillator pads; andthe third compartment holding defibrillator electronics; ... | Revive Solutions, Inc. | A61N001/39 A61B005/0452 A61N001/04 A61B005/00
US10441444 | B2 | 2019-10-15 | Motion reproducing system and motion reproducing apparatus | 2015-06-23 | There is provided a motion reproducing system and a motion reproducing apparatus that store human motions and reproduce them. The motion reproducing system includes a data acquiring apparatus acquiring body motion data representing a motion of a subject during the motion, and transmitting the body motion data, a data managing apparatus receiving the body motion data from the data acquiring apparatus, the data managing apparatus including a memory storing the body motion data, and a motion reproducing apparatus receiving the body motion data stored in the memory from the data managing apparatus, and allowing a reproducer to reproduce the motion of the subject using the body motion data, the motion being performed at the time of acquisition of the body motion data. | 1. A motion reproducing system comprising: a data acquiring apparatus acquiring human body motion data representing a human motion of a human patient during the motion, and transmitting the human body motion data;a data managing apparatus receiving the human body motion data from the data acquiring apparatus, the data managing apparatus including a memory storing the human body motion data; anda motion reproducing apparatus receiving the human body motion data stored in the memory from the data managing apparatus, and allowing the patient to reproduce the motion using the human body motion data, the motion being performed at the time of acquisition of the human body motion data,wherein the data acquiring apparatus is a first wearable motion assisting apparatus including a first frame and a first drive unit, the first frame being worn along a portion between joints of a body of the patient and rotatably connected to the first drive unit, the first wearable motion assisting apparatus comprising: a first biological signal detector detecting a biological signal generated in accordance with a motion of the patient;a first angular sensor detecting a rotation angle of a joint corresponding to the motion of the patient;a first torque sensor detecting an output torque of the first drive unit;a relative force detector detecting a force acting on the first frame, the force being relatively determined by a relationship between the output torque of the first drive unit and a muscle force of the patient;a first control unit calculating an assist force to be applied from the first drive unit to the first frame on the basis of the output torque of the first drive unit, the biological signal, the rotation angle, and the force acting on the first frame; anda first communicating unit transmitting the output torque of the first drive unit, the biological signal, the rotation angle, and the force acting on the first frame as the human body motion data to the data managing apparatus;wherein the motion reproducing apparatus is a second wearable motion assisting apparatus including a second frame and a second drive unit, the second frame being worn along a portion between joints of a body of the patient and rotatably connected to the second drive unit, the second wearable motion assisting apparatus comprising: a second biological signal detector detecting a biological signal generated in accordance with a motion of the patient;a second angular sensor detecting a rotation angle of a joint corresponding to the motion of the patient;a second torque sensor detecting an output torque of the second drive unit;a second communicating unit receiving the human body motion data from the data managing apparatus; anda second control unit calculating an assist control output torque on the basis of, of the human body motion data, the output torque of the first drive unit, the biological signal detected by the first biological signal detector, the rotation angle detected by the first a... | CYBERDYNE INC. UNIVERSITY OF TSUKUBA | A61B005/0488 B25J009/00 A61H001/02 A61F002/72 A61F002/38 A61B005/11 B25J011/00 A61B005/0476 A61F002/54 A61F002/60 B25J013/08 A61F005/01 A61F002/70 A61H003/00
US10448835 | B2 | 2019-10-22 | Contactless system and method for assessing tissue viability and other hemodynamic parameters | 2019-01-04 | A contactless system for assessing tissue viability and other hemodynamic parameters includes one or more light sources configured to emit lights at a predetermined wavelength sensitive to hemoglobin concentration associated with spontaneous hemodynamic oscillations at tissue in a predetermined area of a human subject. One or more polarizers are each coupled to one or more of the one or more light sources and are configured to polarize the light to a polarized state such that the polarized light in the polarized state diffuses into the tissue in the predetermined area at a predetermined depth and the polarized light is maintained in the polarized state at the predetermined depth. One or more detectors each including a detector polarizer coupled thereto are configured to discriminate the light maintained in the polarized state and at the predetermined depth and are configured to generate a plurality of frames of the tissue in the predetermined area at the predetermined depth. A controller is coupled to the one or more light sources and the one or more detectors. The controller is configured to: acquire the plurality of frames, select a region of interest having the same coordinates for each of the plurality of frames, average the number of pixels within each region of interest to create a raw reference signal, detrend the raw reference signal to create a detrended raw reference signal, perform frequency domain analysis of the detrended raw reference signal, identify a frequency band of interest associated with the spontaneous hemodynamic oscillations, and perform an inverse fast Fourier transform within the frequency band of interest to generate a reference signal indicative of blood volume oscillations at a selected spontaneous hemodynamic oscillation. For each sample of the reference signal at a predetermined point in time, the controller multiplies the sample by each pixel of a frame at the same predetermined point in time to generate a three-dimensional coordinate matrix including a plurality of correlation matrix frames at each predetermined point in time. The controller adds the plurality of correlation matrix frames at each predetermined point in time to generate a two-dimensional hemodynamic map indicative of the strength of the spontaneous hemodynamic oscillation to assess the viability of the tissue in the predetermined area. | 1. A contactless system for assessing tissue viability and other hemodynamic parameters, the system comprising: one or more light sources configured to emit lights at a predetermined wavelength sensitive to hemoglobin concentration associated with spontaneous hemodynamic oscillations at tissue in a predetermined area of a human subject;one or more polarizers each coupled to one or more of the one or more light sources configured to polarize the light to a polarized state such that the polarized light in the polarized state diffuses into the tissue in the predetermined area at a predetermined depth and the polarized light is maintained in the polarized state at the predetermined depth;one or more detectors each including a detector polarizer coupled thereto configured to discriminate the light maintained in the polarized state and at the predetermined depth and configured to generate a plurality of frames of the tissue in the predetermined area at the predetermined depth; anda controller coupled to the one or more light sources and the one or more detectors, the controller configured to: acquire the plurality of frames,select a region of interest having the same coordinates for each of the plurality of frames,average the number of pixels within each region of interest to create a raw reference signal,detrend the raw reference signal to create a detrended raw reference signal,perform frequency domain analysis of the detrended raw reference signal,identify a frequency band of interest associated with the spontaneous hemodynamic oscillations,perform an inverse fast Fourier transform within the frequency band of interest to generate a reference signal indicative of blood volume oscillations at a selected spontaneous hemodynamic oscillation,for each sample of the reference signal at a predetermined point in time, multiply the sample by each pixel of a frame at the same predetermined point in time to generate a three-dimensional coordinate matrix including a plurality of correlation matrix frames at each predetermined point in time, andadd the plurality of correlation matrix frames at each predetermined point in time to generate a two-dimensional hemodynamic map indicative of the strength of the spontaneous hemodynamic oscillation to assess the viability of the tissue in the predetermined area. 2. The system of claim 1 in which the spontaneous hemodynamic oscillations have a frequency in the range of 0.05 Hz to about 1.5 Hz. 3. The system of claim 1 in which the predetermined wavelength is in the range of about 500 nm to about 1,000 nm. 4. The system of claim 1 in which the predetermined depth is in the range of about 0.1 mm to about 0.5 mm. 5. The system of claim 1 in which the other hemodynamic parameters include one or more of: heart rate, resting heart rate, heart rate variability, and tissue saturation for patients suffering from diminished blood circulation. 6. The system of claim 1 in which the one or more detectors include a CCD camera. 7.... | Vivonics, Inc. The Board of Trustees of The University of Arkansas | A61B005/00 A61B005/1455
US10456603 | B2 | 2019-10-29 | Systems and methods for optimizing transskull acoustic treatment | 2014-12-10 | Skull inhomogeneity may be quantified in accordance with the skull density measured in skull images acquired using a conventional imager; the quantified inhomogeneity may then be used to determine whether the patient is suitable for ultrasound treatment and/or determine parameters associated with the ultrasound transducer for optimizing transskull ultrasound treatment. | 1. A method of performing trans-skull ultrasound treatment for individual patients, the method comprising: obtaining a plurality of images of a patient's skull;detecting a treatment target area in the plurality of images;computationally determining a global skull density ratio (SDR) representing structural characteristics of the skull on a plurality of beam paths, each beam path extending from an ultrasound transducer element to the skull and focused at the treatment target area;determining a likelihood of successful trans-skull ultrasound treatment of the patient by comparing the global SDR to a predetermined threshold; andoperating the ultrasound transducer elements based at least in part on the determined likelihood so as to improve effectiveness of the ultrasound treatment. 2. The method of claim 1, further comprising computationally determining a plurality of local parameters, each local parameter representing local structural skull characteristics on one of the beam paths, the global SDR being determined based on at least some of the local parameters. 3. The method of claim 2, further comprising assigning a weighting factor to each of the local parameters based on an incidence angle of the associated beam path through the skull, the global SDR being determined based on a weighted average of the at least some of the local parameters. 4. The method of claim 3, wherein a weighting factor of one is assigned to each local parameter corresponding to a beam path having an incidence angle smaller than a critical angle and a weighting factor of zero is assigned to each local parameter corresponding to a beam path having an incidence angle larger than the critical angle. 5. The method of claim 3, wherein the weighting factor is determined based on a logistic function. 6. The method of claim 5, wherein the logistic function satisfies an equation:Li=1-11+ⅇ-(θi-μ)/σ,where Li denotes the logistic function, θi denotes the incidence angle of the beam path from a transducer element i to the skull, σ denotes a steepness factor representing deviation of a curve of the logistic function from a step function, and ,μ denotes an inflection point of the logistic function. 7. The method of claim 2, wherein the local parameter comprises a local skull density ratio. 8. The method of claim 7, herein the local skull density ratio is determined based on an intensity profile of the images. 9. The method of claim 1, wherein the images are acquired using at least one of a computer tomography (CT) device, a magnetic resonance imaging device, or an ultrasonography device. 10. The method of claim 1, wherein the ultrasound transducer elements are activated to perform the ultrasound treatment only when the determined global SDR exceeds the predetermined threshold. 11. A system for performing trans-skull ultrasound treatment for individual patients, the system comprising: an ultrasound transducer array comprising a plurality of ultrasound transducer elements;an imaging... | INSIGHTEC, LTD. | A61N007/00 A61B008/08 A61N007/02 A61B005/00 A61B006/03 A61B006/00 A61B034/10 A61B090/00 A61B090/10
US10434278 | B2 | 2019-10-08 | System for image guided procedure | 2014-03-05 | A system for supplementing ultrasound image needle guidance with magnetically detected needle position and tissue impedance measurements. The system comprises an ultrasound imaging system with the ultrasound probe being provided with a magnetometric detector for detecting the position of a magnetized needle, cannula, catheter or other tissue-penetrating tool. The tissue penetrating tool is provided with an electrode at or near its tip which is connected to a power source and impedance meter, the impedance measuring circuit being completed by use of a skin electrode or second electrode on the tool so that the electrical impedance of the patient's tissue can be measured. The measured impedance values and the magnetically detected position of the tool are superimposed on the ultrasound image so that the clinician can easily confirm the needle position in relation to the imaged anatomy. The impedance values may be color-coded or charted alongside or superimposed on the position or track of the needle as displayed on the ultrasound image. | 1. A system comprising: an ultrasound transducer for transmitting ultrasound into a subject's body and receiving ultrasound echoes from the body;a tissue-penetrating medical tool having an insertion end for insertion into the body of the subject, wherein the tissue-penetrating medical tool comprises a needle or cannula that is magnetized;a magnetic position detection system for tracking the position of the magnetized tissue-penetrating medical tool in the body of the subject, wherein the position detection system comprises an array of magnetometric sensors positioned on the ultrasound transducer for detecting the magnetic field originating from the magnetized tissue-penetrating medical tool and adapted to calculate the position of the magnetized tissue-penetrating medical tool in the body of the subject relative to the ultrasound transducer;a first electrode provided at the insertion end of the magnetized tissue-penetrating medical tool, exposed for electrical contact with the subject's body and electrically-connected to an electrical power supply and an impedance meter for measuring the impedance between the first electrode and a second electrode in electrical contact with the subject's body; anda processor and display for analysing the ultrasound echoes and displaying an ultrasound image of the body and adapted to display on the ultrasound image the position of the magnetized tissue-penetrating medical tool as detected by the position detection system;wherein the impedance meter is connected to the processor and display to display the measured impedance with the ultrasound image on the display; andwherein the second electrode is positioned at or near the insertion end of the magnetized tissue-penetrating medical tool. 2. A system according to claim 1 wherein the processor and display are adapted to display a chart of the measured impedance over the display of the position of the magnetized tissue-penetrating medical tool in the ultrasound image. 3. A system according to claim 1 wherein the processor and display are adapted to display the measured impedance by setting a display attribute in the ultrasound image according to the measured impedance value. 4. A system according to claim 3 wherein the processor and display are adapted to set display attributes along the displayed position of the magnetized tissue-penetrating medical tool in the ultrasound image according to the measured impedance value. 5. A system according to claim 3 wherein the processor and display are adapted to set display attributes at the displayed position of the insertion end of the magnetized tissue-penetrating medical tool in the ultrasound image according to the measured impedance value. 6. A system according to claim 4 wherein the processor and display are adapted to set display attributes at a projected displayed position if the magnetized tissue-penetrating medical tool is out of the ultrasound image plane. 7. A system according to claim 3 wherein the display a... | EZONO AG | A61B008/08 A61B008/00 A61B005/053 A61B017/34 A61B005/06 A61B034/20 A61B005/00 A61M019/00 A61B090/00
US10434312 | B2 | 2019-10-08 | Electrode assembly for spinal cord stimulation | 2017-11-03 | An electrode assembly for stimulation of a spinal cord within a spinal canal, the spinal canal containing a dura mater, the assembly incorporating a base, a lateral arm extending from the base; a ventral series of electrodes attached to base and to the lateral arm; a dorsal series of electrodes attached to the base and to the lateral arm; ventral and dorsal matrices of electrical conductors respectively communicating electrically with the ventral and dorsal series of electrodes; and an electric pulse generator for electrifying the ventral and dorsal conductors, the generator being adapted for exclusively electrifying the ventral matrix of electrical conductors, and for alternatively exclusively electrifying the dorsal matrix of electrical conductors. | 1. An electrode assembly for stimulation of a spinal cord within a spinal canal, the spinal canal containing a dura mater dorsally overlying the spinal cord, said assembly comprising: (a) a base having an anterior and posterior ends, having lateral and oppositely lateral sides, and having dorsal and ventral sides;(b) a lateral arm having anterior and posterior ends, having dorsal and ventral sides, and having proximal and distal ends, wherein said arm's proximal end is fixedly attached to the base's lateral side;(c) a ventral series of electrodes fixedly attached to a surface selected from the group consisting of the base's ventral side and the lateral arm's ventral side;(d) a dorsal series of electrodes fixedly attached to a surface selected from the group consisting of the base's dorsal side and the lateral arm's dorsal side;(e) ventral and dorsal matrices of electrical conductors, said matrices respectively communicating electrically with the ventral and dorsal series of electrodes; and(f) means for electrifying the ventral and dorsal matrices of electrical conductors, said means being adapted for, upon a rotation stopping contact by the distal end of the lateral arm against the dura mater, exclusively electrifying the ventral matrix of electrical conductors, said means being further adapted for, upon a counter-rotation stopping contact by the distal end of the lateral arm against the dura mater, exclusively electrifying the dorsal matrix of electrical conductors. 2. The electrode assembly of claim 1 further comprising an oppositely lateral arm having anterior and posterior ends, the oppositely lateral arm further having proximal and distal ends wherein the proximal end is fixedly attached to the base's oppositely-lateral side, the oppositely-lateral arm further having dorsal and ventral sides, wherein the ventral series of electrodes is further fixedly attached to the ventral side of the oppositely lateral arm, and wherein the dorsal series of electrodes is further fixedly attached to the dorsal side of the oppositely-lateral arm. 3. The electrode assembly of claim 2 further comprising a socket having an anterior ceiling, said socket having a hollow bore which is positioned between the base's dorsal and ventral sides and which extends posteriorly from the ceiling. 4. The electrode assembly of claim 3 wherein the base and the lateral and oppositely lateral arms comprise a first plastic matrix, and wherein the ventral and dorsal matrices of electrical conductors are contained within said first matrix. 5. The electrode assembly of claim 4 further comprising a flexible lead fixedly attached to and extending posteriorly from the posterior end of the base. 6. The electrode assembly of claim 5 wherein the socket's posteriorial extension comprises a hollow bore. 7. The electrode assembly of claim 6 wherein the flexible lead comprises a second plastic matrix, wherein the second plastic matrix is continuous with the first plastic matrix. 8. The ... | - | A61N001/36 A61N001/05 A61B005/00 A61N001/04
US10460079 | B2 | 2019-10-29 | Method and medical apparatus for optimization of the performance of a procedure involving medical imaging on a patient | 2017-09-22 | In the performance of a procedure on a patient by a medical system, target values for each substep of the procedure are determined in a computer. Actual values for each substep of the procedure are detected. The target values are compared in the computer to the actual values for each substep of the procedure, in order to determine a deviation between the target values and the actual values. | 1. A method for operating a medical system in order to perform a procedure on a patient, said procedure comprising a plurality of successively-performed steps, said method comprising: in a computer, determining target values for each of said steps of the procedure;during performance of said procedure, detecting actual values for each of said steps of the procedure and providing said actual values to said computer;in said computer, comparing the target values respectively to actual values for each of said steps of said procedure, in order to determine a deviation between each of the target values and each of the actual values, respectively; andin said computer, generating an electrical signal that represents said deviation between each target value and each actual value and providing said electrical signal representing the deviation as an output from said computer if an amount of said deviation is above a predetermined threshold value. 2. A method as claimed in claim 1 comprising, in said computer, automatically determining a cause of any deviation that exceeds said predetermined threshold value. 3. A method as claimed in claim 2 comprising: operating said medical system to perform said procedure respectively on multiple patients; anddependent on said cause of said deviation, controlling said medical system from said computer to change a sequence in which the procedure is respectively performed on a patient, in order to reduce said deviation. 4. A method as claimed in claim 3 comprising providing said output of said electrical signal from said computer prior to performing a respective step, for which said deviation exceeded said predetermined threshold, in order to prevent said deviation during a subsequent performance of that respective step in performance of said procedure on another patient. 5. A method as claimed in claim 1 wherein said steps are selected from the group consisting of preparation of a next step, evaluation of a previous step, a measurement in which measurement results are obtained from the patient by the medical system, and intervention on the patient using the medical system, and a treatment of the patient using the medical system. 6. A method as claimed in claim 1 wherein a target value for a respective step is a target time period that fixes a time duration in which that respective step is to be performed, and wherein an actual value for that respective step is an actual time period that fixes a time duration in which that respective step was performed. 7. A method as claimed in claim 1 comprising, in said computer, determining a target value for a respective step by simulating that respective step in said computer. 8. A method as claimed in claim 7 comprising, in said computer, if the deviation for that respective step exceeds said predetermined threshold value, determining, in said computer, a cause of said deviation, and executing said simulation dependent on the determined cause. 9. A method as claimed in claim 1... | Siemens Healthcare GmbH | A61B005/00 G06F019/00 G06N020/00 G16H040/63 G16H050/50 G06Q050/22 G06T001/00 A61K035/60
US10458974 | B2 | 2019-10-29 | Universal testing system for quantitative analysis | 2017-09-20 | A cassette is disclosed that permits, with an instrument, quantitative analysis to be performed at the moment of sample testing without additional steps to the end user. The cassette includes a calibration strip and a sample strip. The calibration strip contains known quantities of analyte, from which a calibration curve can be created and applied to the analysis of the sample strip. The disclosed cassette can utilize light transmission or light reflectance techniques. The cassette may include a separate wash port for rapid washing of a high background sample. The disclosed cassette may perform diagnostic tests for humans, animals, environmental sample, and/or food samples. In some cases, the disclosed devices and techniques may be used to monitor efficacy of drug therapy and patient compliance with respect to physician-prescribed medication in a point of care setting. | 1. A cassette configured to measure an analyte of interest, the cassette comprising:a calibration strip comprising a first region and a second region, the first region having a first concentration of an analyte and the second region having a second concentration of the analyte, wherein the first concentration is different from the second concentration;a sample strip positioned parallel to the calibration strip;a sample port in fluid communication with the sample strip but not in fluid communication with the calibration strip; anda fluid port in fluid communication with the calibration strip and the sample strip. 2. The cassette of claim 1, wherein the calibration strip further comprises a binding partner for the analyte in the first region and in the second region. 3. The cassette of claim 1, wherein the calibration strip further comprises a conjugate pad comprising a marker configured to bind with the analyte or a binding partner. 4. The cassette of claim 1, wherein the calibration strip further comprises a marker bound to or configured to bind to the analyte in the first region and in the second region. 5. The cassette of claim 4, wherein the calibration strip further comprises a conjugate pad comprising a binding partner for the analyte and/or the marker. 6. The cassette of claim 1, wherein the calibration strip further comprises a third region having a third concentration of the analyte that is distinct from the first concentration and the second concentration. 7. The cassette of claim 1, further comprising a wash port in fluid communication with the sample strip. 8. The cassette of claim 1, wherein the sample strip further comprises a control line comprising a known concentration of an analyte different from the analyte of interest and a test line comprising a binding partner for the analyte of interest. 9. The cassette of claim 1, wherein the first concentration of the analyte is zero and the second concentration of the analyte is greater than zero. 10. The cassette of claim 1, wherein the first concentration of the analyte is greater than zero and the second concentration of the analyte is greater than zero. 11. The cassette of claim 1, wherein the analyte of interest is a receptor, an antigen, an antibody, a hormone, a protein, an enzyme, DNA, RNA, a pharmaceutical substance, or an environmental pollutant. 12. The cassette of claim 1 further comprising a housing inside which the calibration strip and the sample strip are fixedly stored, wherein the housing contacts the sample strip in at least two locations and contacts the calibration strip in at least two locations. 13. The cassette of claim 12, wherein the housing contacts the sample strip in at least four locations and contacts the calibration strip in at least four locations. 14. A cassette comprising: a substantially rigid housing comprising a top portion and a bottom portion;a calibration strip fixedly retained in the housing, the calibration strip comprising a first r... | OPTIMUM IMAGING DIAGNOSTICS LLC | G01N033/50 G01N033/49 B01L003/00 G01N033/558 A61B005/15 G01N021/84
US10448852 | B2 | 2019-10-22 | System and method for non-invasive autonomic nerve activity monitoring | 2013-12-09 | A system and method for monitoring nerve activity in a subject. The system includes a plurality of electrodes placed in proximity to skin of the subject, an amplifier electrically connected to the electrodes and configured to generate a plurality of amplified signals corresponding to electrical signals received from the subject through the electrodes, and a signal processor. The signal processor applies a high-pass filter to the amplified signals to generate filtered signals from the amplified signals, identifies autonomic nerve activity in the plurality of filtered signals; and generates an output signal corresponding to the filtered signals. The high-pass filter attenuates a plurality of the amplified signals having frequencies that correspond to heart muscle activity during a heartbeat. | 1. A method for monitoring nerve activity in a subject comprising: amplifying, using a signal amplifier connected to a plurality of electrodes configured to be placed in proximity to the subject's skin, electrical signals received from the plurality of electrodes to generate a plurality of amplified signals; andusing a signal processor operatively connected to the signal amplifier: applying a high-pass filter to the plurality of amplified signals to generate a plurality of filtered signals, the high-pass filter configured to attenuate a plurality of the amplified signals having frequencies that correspond to muscle activity in the subject;identifying nerve activity in the plurality of filtered signals;generating an output signal corresponding to the nerve activity in the plurality of filtered signals; andactivating, based on the output signal, a therapeutic device implanted in the subject to deliver a therapeutic signal to the subject. 2. The method of claim 1 further comprising: generating a visual display of the identified nerve activity in the plurality of filtered signals from the output signal. 3. The method of claim 2, wherein the generation of the visual display further comprises: integrating, using the signal processor, the identified nerve activity to identify a total magnitude of the nerve activity over a predetermined period of time; andgenerating the visual display including the total magnitude of the nerve activity. 4. The method of claim 1 further comprising: identifying an arrhythmia in the heartbeat of the subject with reference to a change in the identified nerve activity and generating an alarm in response to identifying the arrhythmia, using the signal processor. 5. The method of claim 4, wherein the identification of the arrhythmia in the heartbeat further comprises identifying the arrhythmia prior to onset of the arrhythmia in the heartbeat. 6. The method of claim 4, wherein the therapeutic device is a pacing device implanted in the subject and the therapeutic signal is a pacing signal to heart muscle in response to identifying the arrhythmia. 7. The method of claim 4, wherein the therapeutic device is a defibrillator device implanted in the subject and the therapeutic signal is a defibrillation signal to heart muscle in response to identifying the arrhythmia. 8. The method of claim 1, further comprising performing using the signal processor: identifying, using the identified nerve activity, a suitability for the subject to receive a therapy aimed at modifying the identified nerve activity; or evaluating an effectiveness of a neuromodulation therapy with reference to a difference in the identified nerve activity, or both. 9. A method for monitoring nerve activity m a subject comprising: amplifying, using a signal amplifier, electrical signals received from a plurality of electrodes that are configured to be placed in proximity to skin of the subject to generate a plurality of amplified signals;applying, using a signal... | Indiana University Research and Technology Corporation | A61B005/04 A61B005/0402 A61B005/044 A61B005/046 A61B005/00 A61N001/365 A61N001/39 A61B005/0245
US10426658 | B2 | 2019-10-01 | Cervical collar | 2016-10-06 | A cervical collar that facilitates therapeutic hypothermia is provided and includes an outer shell having a front portion and a back portion fixedly coupled to the front portion on one side and removably coupled to the front portion on an opposite side. A fastening device removably couples the back portion to the front portion on the opposite side. At least one cooling device is provided on an interior of the outer shell to induce hypothermia in a patient. A sensor is provided that measures a physical characteristic of the patient. | 1. A system that facilitates therapeutic hypothermia comprising: a cervical collar including: an outer shell having a front portion and a back portion fixedly coupled to the front portion on one side and removably coupled to the front portion on an opposite side; anda bladder disposed on an interior of the outer shell,wherein the bladder selectively targets blood flowing through cerebral circulation arteries thereby changing a temperature of the blood flowing through the cerebral circulation arteries to a patient's brain. 2. The system of claim 1, wherein the cerebral circulation arteries include at least one of internal (intracranial) carotid arteries, external carotid arteries, anterior cerebellar arteries, anterior inferior cerebellar arteries, middle cerebral arteries, anterior spinal arteries, anterior communicating arteries, ophthalmic arteries, vertebral veins and arteries, subclavian arteries, basilar arteries, posterior cerebellar arteries, posterior inferior cerebellar arteries, posterior communicating arteries, pontine arteries, superior cerebellar arteries, and the posterior spinal artery. 3. The system of claim 1, wherein the bladder includes a plurality of cooling chambers that hold cooling fluid and a plurality of passageways that fluidly connect the plurality of cooling chambers with each other. 4. The system of claim 3, wherein the bladder further includes an inlet port and an outlet port connected to the plurality of passageways that provide a connection between a fluid source and the plurality of cooling chambers. 5. The system of claim 4, wherein the fluid cooling source is at least one of a portable cooling pack and a continuous cooling system. 6. The system of claim 5, wherein the portable cooling pack is connected to the inlet port and wherein field personnel manually squeeze the cooling fluid into the plurality of cooling chambers via the inlet port. 7. The system of claim 6, wherein upon arrival at a medical facility, the portable cooling pack can be removed from the inlet port and the continuous cooling system can be connected to the inlet port and the outlet port whereby cooling fluid is continuously pumped through the bladder thereby transitioning the fluid source from the portable cooling pack to the continuous cooling system. 8. The system of claim 5, wherein the continuous cooling system is connected to the inlet port and the outlet port whereby cooling fluid is continuously pumped through the bladder. 9. The system of claim 8, wherein the continuous cooling system can be removed from the inlet and outlet ports and the portable cooling pack can be connected to the inlet port thereby allowing the patient to be transferred between medical facilities. 10. A cervical collar comprising: an outer shell having a front portion and a back portion fixedly coupled to the front portion on one side and removably coupled to the front portion on an opposite side;a bladder configured to hold fluid disposed on an interior o... | NeuroRescue, LLC | A61B005/01 A61F007/02 A61F005/055 A61F007/10 A61B005/00 A61F007/00
US10449359 | B2 | 2019-10-22 | Method and apparatus for improving cognitive performance | 2016-01-22 | A method for delivering electrical stimulation to alter a cognitive state of a user, the method comprising: monitoring a brain signal from the user via one or more intracranial electrodes implanted in the brain of the user while the user is presented with a stimulus; comparing the brain signal to a testing phase biomarker, wherein the testing phase biomarker is derived from a cognitive test performed on a contributor during a testing phase; delivering electrical stimulation to a brain of the user based on the comparing step to steer the brain of the user towards a high performance cognitive state. | 1. A method for delivering stimulation to alter a cognitive state of a user, the method comprising: during a testing phase: presenting a plurality of test items to the user;receiving a plurality of responses and a plurality of testing phase brain signals from the user;associating each of the plurality of responses and each of the plurality of the testing phase brain signals with each of the plurality of test items;determining that each of the testing phase brain signals corresponds to one of: a high-performance cognitive state of the user and a low-performance cognitive state of the user, using the associated test item and associated response; andin response to determining that each of the testing phase brain signals corresponds to one of: a high-performance cognitive state of the user and a low-performance cognitive state of the user, generating a testing phase biomarker using the plurality of testing phase brain signals that corresponds to the one of: the high-performance cognitive state of the user and low-performance cognitive state of the user, wherein the testing phase biomarker is a representation of electrophysiological data;during a stimulation phase occurring after the testing phase: monitoring a stimulation phase brain signal from the user;evaluating the cognitive state of the user by comparing the stimulation phase brain signal of the user with the testing phase biomarker;delivering stimulation to a brain of the user based on the evaluating step to steer the brain of the user towards one of: the high-performance cognitive state of the user and the low-performance cognitive state of the user. 2. The method of claim 1, wherein the testing phase biomarker is a set of one or more features that distinguish a respective brain signal that corresponds to the high performance cognitive state from a respective brain signal that corresponds to the low performance cognitive state of the user. 3. The method of claim 1, wherein the testing phase biomarker is associated with a threshold corresponding to a feature of a respective brain signal. 4. The method of claim 1, further comprising: transmitting the testing phase biomarker to a modulation device. 5. The method of claim 1, further comprising: receiving the testing phase brain signals from a modulation device connected to the brain of the user. 6. The method of claim 1, further comprising: associating the plurality of responses with the plurality of test items by comparing the plurality of responses to the plurality of test items. 7. The method of claim 1, further comprising: associating the testing phase brain signal with the plurality of test items by determining whether a time period where the testing phase brain signals are monitored by a modulation device overlaps with a time period where the plurality of test items is presented to the user. 8. The method of claim 1, wherein if the response matches the plurality of test items, the response is a positive response. 9. The method of cla... | THE TRUSTEES OF THE UNIVERSITY OF PENNSYLVANIA | A61N001/36 A61B005/0484 G06F019/00 A61N001/05
US10448820 | B2 | 2019-10-22 | Eye imaging apparatus with sequential illumination and a syntactic image analyzing method | 2016-03-31 | Various embodiments of the disclosure comprise an eye imaging system including an eye imaging apparatus and an eye imaging computing apparatus. The eye imaging apparatus can be configured to receive a plurality of images of the eye with a same field of view while each portion of the eye is illuminated time-sequentially. The image computing apparatus can comprise an image processing unit configured to combine the plurality of images into a composite image. Various embodiments of the disclosure comprise a syntactic image analyzing method. The syntactic image analyzing method can comprise aligning a plurality of images of an eye with a same field of view and combining the plurality of images into a composite image. The image analyzing method can further comprise analyzing each image by identifying a boundary line of a clear portion and gradually removing an unclear portion in each image. | 1. An eye imaging apparatus comprising: a housing,a light source disposed inside the housing comprising a plurality of light emitting elements each configured to illuminate a different portion of an eye time-sequentially, wherein one of the plurality of light emitting elements is configured to be activated at one time to illuminate one portion of the eye, the one portion having a greater average light intensity than other portions, and the one portion is located across an optical axis from the one of the plurality of light emitting elements;an optical imaging system having the optical axis and disposed inside the housing comprising an optical window, the optical window having a concave front surface configured to receive a portion of the eye;an image sensor disposed inside the housing configured to receive a plurality of images of the eye with a same field of view through the optical imaging system while each portion of the eye is illuminated time-sequentially by one of the light emitting elements; anda computing and communication unit disposed inside the housing comprising an image processing unit configured to analyze the plurality of images to identify a clear portion in each of the plurality of images by identifying a boundary line of the clear portion and to process the plurality of images into a single composite image, wherein the image processing unit is further configured to adjust the boundary line by gradually decreasing brightness of pixels near the boundary line away from the clear portion in each of the plurality of images;a display configured to display the plurality of images and the single composite image; anda wireless communication device configured to receive and transmit the plurality of images and the single composite image. 2. The eye imaging apparatus in claim 1, wherein the image processing unit is configured to identify the boundary line by determining a first sample area and a second sample area. 3. The eye imaging apparatus in claim 1, wherein the image processing unit is configured to identify the boundary line by determining brightness of pixels in each of the plurality of images. 4. The eye imaging apparatus in claim 1, wherein the image processing unit is configured to identify the boundary line by determining a plurality of reference points in each of the plurality of image. 5. The eye imaging apparatus in claim 4, wherein the plurality of reference points comprise at least one of the blood vessels, the intersections of blood vessels, the nerves, the intersections of the nerves of a posterior segment of the eye. 6. The eye imaging apparatus in claim 1, wherein the image processing unit is configured to establish a coordinate system with a plurality of reference points to determine positions of each of the plurality of images. 7. The eye imaging apparatus in claim 1, wherein the image processing unit is configured to process the plurality of images into a single composite image by blending pixels from clear po... | VISUNEX MEDICAL SYSTEMS CO. LTD. | H04N005/225 G06T003/00 A61B003/00 A61B003/14 A61B003/12 G06T007/13 A61B005/00 G06T005/50 G06T007/00 H04N005/232 G06T005/00 G06K009/00
US10426385 | B2 | 2019-10-01 | Methods and systems for improving the reliability of orthogonally redundant sensors | 2017-04-07 | Methods and systems for sensor calibration and sensor glucose (SG) fusion are used advantageously to improve the accuracy and reliability of orthogonally redundant glucose sensor devices, which may include optical and electrochemical glucose sensors. Calibration for both sensors may be achieved via fixed-offset and/or dynamic regression methodologies, depending, e.g., on sensor stability and Isig-Ratio pair correlation. For SG fusion, respective integrity checks may be performed for SG values from the optical and electrochemical sensors, and the SG values calibrated if the integrity checks are passed. Integrity checks may include checking for sensitivity loss, noise, and drift. If the integrity checks are failed, in-line sensor mapping between the electrochemical and optical sensors may be performed prior to calibration. The electrochemical and optical SG values may be weighted (as a function of the respective sensor's overall reliability index (RI)) and the weighted SGs combined to obtain a single, fused SG value. | 1. A method of calibrating an optical glucose sensor of an orthogonally redundant sensor device for determining the concentration of glucose in a body of a user, wherein the sensor device further includes an electrochemical glucose sensor and sensor electronics having at least one physical microprocessor, the method comprising: (a) receiving, by said microprocessor, a first signal from the electrochemical glucose sensor and a second signal from the optical glucose sensor;(b) receiving, by said microprocessor, a meter glucose value, said meter glucose value being indicative of the user's blood glucose (BG) level;(c) pairing said meter glucose value with said second signal;(d) performing, by said microprocessor, a validity check on the paired meter glucose value and second signal and accepting said paired meter glucose value and second signal when said validity check is satisfied;(e) calculating, by said microprocessor, a mapped value for the second signal based on the first signal and said accepted meter glucose value; and(f) calibrating the mapped value of the second signal based on said first meter glucose value. 2. The method of claim 1, wherein the microprocessor performs said validity check when the first and second signals are not in an initialization period. 3. The method of claim 2, wherein the microprocessor determines that the second signal is past the initialization period when the second signal's rate of change at start-up is below a calculated threshold. 4. The method of claim 2, wherein, in step (e), said mapped value of the second signal is calculated based on one or more values for the first signal that were generated after the initialization period and before said first meter glucose value. 5. The method of claim 1, further including, prior to step (e), calculating a correlation value between said first and second signals by said microprocessor. 6. The method of claim 5, wherein the microprocessor calculates said correlation value by performing linear fitting of the second signal to the first signal, and then calculating the coefficient of determination between the second signal and the first signal. 7. The method of claim 6, wherein, if the correlation value is less than a calculated threshold, then the microprocessor determines that the first and second signals do not correlate well with each other, saves said meter glucose value and second signal to a buffer, and does not perform steps (e) and (f), and wherein, if the correlation value is greater than a calculated threshold, then the microprocessor determines that the first and second signals correlate well with each other, and performs said mapping in step (e). 8. The method of claim 7, wherein the buffer is a first-in-first-out (FIFO) buffer, and has a calculated size. 9. The method of claim 7, wherein, to perform said mapping, the microprocessor performs a linear regression calculation on stored values of said first and second signals so as to obtain a first slope va... | MEDTRONIC MINIMED, INC. | A61B005/1455 A61B005/1495 A61B005/1459 A61B005/1473 A61B005/00 G01N021/00 G01N027/416 G01N033/49 G01N033/66 A61B005/145 A61M005/142 A61M005/172 A61B005/1468 G01N021/84 G01N027/27 C12Q001/00 G01N021/59 G01N027/327
US10451409 | B2 | 2019-10-22 | Insertion system | 2018-06-15 | An insertion system includes an insertion apparatus including an insertion section, a fiber sensor configured to detect a bend shape of the insertion section, an attitude detector, and an attitude shape calculator. The attitude detector is configured to detect at least one of a first rotational change quantity related to a change quantity of rotation about a longitudinal direction of the insertion apparatus, and a first directional change quantity related to a change quantity of the longitudinal direction. The attitude shape calculator is configured to calculate attitude shape information including at least one of a change quantity of rotation of the bend shape and a change quantity of a direction of the bend shape, based on the bend shape and the at least one of the first rotational change quantity and first directional change quantity. | 1. An insertion system comprising: an insertion apparatus including an insertion section to be inserted into a subject;a fiber sensor arranged in the insertion section and configured to detect a bend shape of a desired shape detection range of the insertion section;at least one attitude sensor arranged in the insertion apparatus and configured to detect at least one of a first rotational change quantity related to a change quantity of rotation about an axis in a longitudinal direction of the insertion apparatus at an arrangement position, and a first directional change quantity related to a change quantity of a direction of the longitudinal direction of the insertion apparatus at the arrangement position; anda processor including hardware, the processor being configured to: calculate attitude information of the insertion apparatus including a change quantity of rotation of the bend shape about an axis in the longitudinal direction of the insertion apparatus and a change quantity of a longitudinal direction of the insertion apparatus, based on at least one of the first rotational change quantity and the first directional change quantity detected by the attitude sensor; andcalculate attitude shape information, based on the bend shape detected by the fiber sensor and the calculated attitude information. 2. The insertion system according to claim 1, further comprising a memory configured to store a correction value for correcting an axis displacement of the attitude sensor with respect to the insertion apparatus that occurs when the attitude sensor is built in the insertion apparatus, wherein the processor is further configured to correct, based on the correction value, at least one of the first rotational change quantity and first directional change quantity detected by the attitude sensor. 3. The insertion system according to claim 2, wherein the processor calculates the attitude information of the insertion apparatus based on at least one of the corrected first rotational change quantity and corrected first directional change quantity corrected. 4. The insertion system according to claim 3, wherein the attitude sensor includes a gravity sensor configured to detect a direction of gravity acting on a desirably-defined attitude detection area of the attitude sensor and then detect the first rotational change quantity based on the detected direction of gravity. 5. The insertion system according to claim 4, wherein the processor is configured to: extract gravity information from the first rotational change quantity corrected by the correction unit after being detected by the gravity sensor; andcalculate, based on the extracted gravity information, a second rotational change quantity that is a change quantity of the insertion apparatus about the axis in the longitudinal direction of the insertion apparatus and included in the attitude information of the insertion apparatus. 6. The insertion system according to claim 5, further comprising a referenc... | Olympus Corporation | G01B011/24 A61B005/06 A61B001/005 A61B001/05 A61B034/20 A61M025/01 G01V007/06 G02B023/24 G01V008/16 G02B006/02
US10441185 | B2 | 2019-10-15 | Flexible and stretchable electronic systems for epidermal electronics | 2012-06-08 | Provided herein are skin-mounted biomedical devices and methods of making and using biomedical devices for sensing and actuation applications. For example, flexible and/or stretchable biomedical devices are provided, including electronic devices useful for establishing conformal contact with the skin of a subject. Devices disclosed herein can comprise a plurality of sensing and/or actuating devices provided as part of a skin-mounted flexible or stretchable electronic circuit. | 1. A device for establishing an interface with a skin of a subject, the device comprising: a flexible substrate having an effective Young's modulus less than or equal to 10 MPa;a flexible electronic circuit supported by the flexible substrate, wherein the flexible electronic circuit comprises a plurality of electrophysiological sensors provided in an array; wherein each of said electrophysiological sensors independently comprises an inorganic thin film layer, an electrode thin film layer or a combination of these; including one or more inorganic semiconductor circuit elements or electrodes, or a combination of inorganic semiconductor circuit elements and electrodes, wherein the plurality of electrophysiological sensors are connected with filamentary serpentine wires; anda barrier layer encapsulating at least a portion of the flexible electronic circuit; wherein said barrier layer is a multilayer structure comprising a plurality of polymer layers; wherein said barrier layer provides an electrical, physical, chemical, and thermal barrier;said device having a multilayer geometry wherein said flexible substrate, said flexible electronic circuit and said barrier layer are provided as a series of stacked layers wherein said flexible electronic circuit is provided between said flexible substrate and said barrier layer;wherein the flexible substrate, barrier layer and the electronic circuit provide a net bending stiffness less than or equal to 1×108 GPa μm4 so as to allow for conformal contact to be established with the skin of the subject. 2. The device of claim 1, wherein the device is a skin mountable tissue sensor, a skin mountable tissue actuator, or an array of skin mountable tissue sensors or skin mountable tissue actuators. 3. The device of claim 1, wherein the device does not include an adhesive layer between the skin of the subject and the flexible electronic circuit. 4. The device of claim 1, wherein the device has an effective Young's modulus and a thickness within a factor of 2 of a modulus and a thickness of an epidermal layer of the skin of the subject at the interface during use. 5. The device of claim 1, wherein the device has an effective Young's modulus less than or equal to 500 kPa. 6. The device of claim 1, wherein the device has an effective Young's modulus equal to or less than 50 times an effective Young's modulus of the skin of the subject at the interface during use. 7. The device of claim 1, wherein the device has an average thickness less than or equal to 500 microns. 8. The device of claim 1, wherein the device has a net bending stiffness that is less than or equal to 1 nN m. 9. The device of claim 1, wherein the device has an areal mass density less than or equal to 10 mg cm−2. 10. The device of claim 1, wherein the flexible substrate is a low modulus polymer. 11. The device of claim 1, wherein the flexible substrate effective Young's modulus is less than or equal to 500 kPa. 12. The device of claim 1, wherein the... | The Board of Trustees of the University of Illinois | A61B005/0408 A61B005/00 A61N001/05 A61B005/042 A61B005/07 A61N001/36 H01L023/31 H05K001/02 H05K001/18 A61N001/04 A61B005/11 H01L029/786 H01L027/12 H05K001/14 H05K003/32 A61B005/053 A61B005/0428 A61B005/0478 A61B005/0492
US10441191 | B2 | 2019-10-15 | Measuring device and a method for microwave-based investigation | 2009-06-02 | A measuring device comprises a microwave transmitter, a microwave receiver, at least one antenna, a control device and a dielectric extension. The dielectric extension is disposed between the antenna and an object to be investigated. The control device controls the microwave transmitter and the microwave receiver. The microwave transmitter transmits a microwave signal by means of the antenna and the dielectric extension into the object to be investigated. The object to be investigated scatters the microwave signal. The microwave receiver receives the scattered microwave signal by means of the antenna and the dielectric extension. The length and the dielectric constant of the dielectric extension in this context are dimensioned in such a manner that the object to be investigated is disposed in the remote field of the antenna. | 1. A measuring device, comprising: a microwave transmitter; a microwave receiver; at least one antenna; a control device configured to control the microwave transmitter and the microwave receiver; and a dielectric extension adapted to be disposed between the antenna and an object to be investigated to electrically decouple the antenna from the object to be investigated, wherein the microwave transmitter is configured to transmit a microwave signal by the antenna and the dielectric extension into the object to be investigated,wherein the object to be investigated is capable of scattering the microwave signal,wherein the microwave receiver is configured to receive the scattered microwave signal by the antenna and the dielectric extension,wherein the dielectric extension has a length of 40 cm to 80 cm and has a dielectric constant of ε>4 such that the object to be investigated is disposed in a remote field of the antenna,wherein the remote field of the antenna is reached after a travel by the microwave signal through the dielectric extension of six wavelengths,wherein the object to be investigated is a breast of a female patient, the breast being disposed at one end of the dielectric extension such that substantially no air is disposed between the breast and the dielectric extension, andwherein the measuring device is arranged so that the breast of a patient is disposed between the rest of the body and the dielectric extension above a first end of the dielectric extension, and wherein the measuring device is being arranged so that the breast of the patient is compressed by the body weight of the patient, leading to a largely flat, uniformly thick shape of the breast. 2. The measuring device according to claim 1, wherein a microwave absorber surrounds the dielectric extension. 3. The measuring device according to claim 2, wherein the microwave absorber comprises a strongly attenuating, non-reflecting material. 4. A method for investigating an object with a microwave transmitter, a microwave receiver, at least one antenna, a control device and a dielectric extension, wherein the microwave transmitter and the microwave receiver are controlled by the control device, the method comprising: transmitting the microwave signal by the microwave transmitter by the antenna;extending the effective path of the microwave signal by the dielectric extension, wherein the dielectric extension has a length of 40 cm to 80 cm and has a dielectric constant of ε>4 such that the object to be investigated is disposed in a remote field of the antenna, and wherein the remote field of the antenna is reached after a travel by the microwave signal through the dielectric extension of six wavelengths;scattering of the microwave signal by the object to be investigated; andreceiving the scattered microwave signal by the microwave receiver by the antenna,wherein the object to be investigated is a breast of a female patient, the breast being disposed at one end of the dielectric ext... | Rohde & Schwarz GmbH & Co. KG | A61B005/05 A61B005/053 A61B005/00 A61B006/04 A61B006/00
US10456075 | B2 | 2019-10-29 | Method for calibrating apparatus for monitoring rehabilitation from joint surgery | 2017-03-27 | A method for calibrating sensors applied to a patient to monitor rehabilitation is disclosed. The calibration method according to the invention that is insensitive to changes in the patient's body position during the calibration procedure—calibration of the flex sensors is facilitated regardless of what orientation they may be applied to the thigh and shank of patient. The calibration method uses three-axis accelerometers defined by software incorporated in local computer. | 1. A method for calibrating a bend sensor measuring the flexion of a patient's knee, comprising the steps of: a. providing a portable computer having an accelerometer capable of measuring the orientation of the computer with respect to a gravitational vector;b. attaching a bend sensor between the patient's thigh and shank;c. orienting a selected first face or edge of the computer on the patient's thigh and with the computer recording a first angular orientation of the computer with respect to the gravitational vector;d. with the bend sensor, recording a first estimated flexion angle between the patient's thigh and the patient's shank at the same time as the first angular orientation is recorded;e. orienting the selected first face or edge of the computer on the patient's shank and with the computer recording a second angular orientation of the computer with respect to the gravitational vector; andf. calculating the difference between the first and second angular orientations to determine the actual angle of flexion of the patient's knee to thereby calibrate the bend sensor. 2. The method according to claim 1 in which calibrating the bend sensor includes the steps of: a. generating a correction factor as the difference between the first estimated flexion angle and the actual angle; andb. combining the correction factor with new estimated flexion angles to determine new actual angles. 3. The method according to claim 2 in which the bend sensor further comprises a first accelerometer on the patient's thigh and a second accelerometer on the patient's shank. 4. The method according to claim 3 in which the first estimated angle is determined with the first and second accelerometers. 5. The method according to claim 1 in which step e further comprises orienting another selected edge or face of the computer on the patient's shank. 6. The method of claim 2, including the step of recording, with the bend sensor, a second estimated flexion angle between the patient's thigh and the patient's shank at the same time as the second angular orientation is recorded. 7. The method according to claim 6 including the steps of: a. generating a calibration constant C;b. adding the calibration constant C to the second estimated flexion angle to derive the actual angle. 8. The method according to claim 7 in which C is calculated according to the following equation: C=(θ2−θ1−Δω)−ψmeasured,in which wherein: a. θ2 is the second angular orientation;b. θ1 is the first angular orientation,c. Δω is the difference between first estimated flexion angle and the second estimated flexion angle; andd. ψmeasured is the second estimated flexion angle between the patient's thigh and the patient's shank measured at the same time as the second angular orientation θ2. 9. A method for calibrating a bend sensor measuring the flexion of a patient's knee, comprising the steps of: a. providing a portable computer with a computer accelerometer capable of measuring the orientation of the ... | Claris Healthcare Inc. | A61B005/00 A61B005/11 A61B005/107
US10426966 | B2 | 2019-10-01 | Wearable cardioverter defibrillator (WCD) system informing patient that it will not shock responsive to just-self-terminated cardiac arrhythmia | 2017-08-09 | In some embodiments, a wearable cardioverter defibrillator (“WCD”) system may output a closing human-perceptible indication, after detecting a shockable cardiac arrhythmia, and after further determining that it will not shock. This may succeed in informing the patient that the WCD system will not deliver a shock responsive to the cardiac arrhythmia, which may have just self-terminated. The information may give comfort to the patient who may be conscious, and may recognize that his or her ventricular tachycardia has self-terminated. Moreover, the patient will know that he or she will not be unnecessarily shocked while conscious, and will not even need to press a cancel switch. | 1. A wearable cardioverter defibrillator (“WCD”) system, comprising: a support structure configured to be worn by a patient; a power source; an energy storage module configured to receive an electrical charge from the power source, and to store the received electrical charge; a discharge circuit coupled to the energy storage module, the discharge circuit controllable to discharge the stored electrical charge so as to cause a shock to be delivered to the patient while the support structure is worn by the patient; a discharge circuit coupled to the energy storage module, the discharge circuit controllable to discharge the electrical charge so as to cause a shock to be delivered to the patient; a measurement circuit configured to render physiological inputs from an ElectroCardioGram (ECG) signal of the patient; a user interface configured to output one or more human-perceptible indications; and a processor configured to: detect a cardiac arrhythmia of the patient from one of the physiological inputs; then determine, from a subsequent one of the physiological inputs, whether or not the detected cardiac arrhythmia is validated according to a validation criterion; and if the detected cardiac arrhythmia is not so validated, then cause a closing human-perceptible indication to be output, the closing human-perceptible indication configured to communicate to the patient that it was decided not to shock responsive to the detected cardiac arrhythmia, and to further control the discharge circuit to not deliver a shock for at least 25 min from when it was determined that the detected cardiac arrhythmia is not so validated; else if the detected cardiac arrhythmia is so validated, control the discharge circuit to instead deliver a shock within 2.5 min from when it was determined that the detected cardiac arrhythmia is so validated. 2. The WCD system of claim 1, in which the validation criterion includes that the detected cardiac arrhythmia is determined to be maintained for a validation time from the other one of the physiological inputs. 3. The WCD system of claim 1, in which the processor is further configured to: cause an opening human-perceptible indication to be output responsive to detecting the cardiac arrhythmia, prior to completing the determination of whether or not the detected cardiac arrhythmia is so validated. 4. The WCD system of claim 1, in which the closing human-perceptible indication includes a voice message. 5. The WCD system of claim 1, in which the closing human-perceptible indication includes a vibration. 6. The WCD system of claim 1, in which the user interface is further configured to receive a cancel input,if the detected cardiac arrhythmia is so validated a warning human-perceptible indication is caused to be output that is distinct from the closing human-perceptible indication, andeven if the detected cardiac arrhythmia is so validated, the discharge circuit is controlled to instead not deliver a shock responsive to the detected ... | WEST AFFUM HOLDINGS CORP. | A61N001/39 A61B005/00 A61B005/053 A61B005/0402 A61N001/04 A61B005/0464
US10448886 | B2 | 2019-10-22 | Induced atelectasis and pulmonary consolidation systems and methods | 2016-08-17 | A system and method enabling the receipt of image data of a patient, identification of one or more locations within the image data illustrating the effects of COPD, planning a pathway to the one or more locations, navigating an extended working channel to one of the locations, positioning a catheter proximate the location, and temporarily evacuating air from within a portion of a patient's lungs including the identified location illustrating the effects of COPD to temporarily isolate the portion of the lungs including the one or more actual locations. | 1. A system comprising: a memory storing one or more images of a patient and one or more software applications;a display configured to present the one or more images of a patient;a user interface adapted to be presented on the display in combination with the one or more images of a patient enabling the identification of one or more image locations illustrating the effects of chronic obstructive pulmonary disease (COPD);an extended working channel navigable to one or more actual locations within a patient corresponding to the one or more image locations;an electromagnetic field generator;a first sensor associated with the extended working channel, the first sensor detecting a field produced by the electromagnetic field generator, wherein the sensed field enables determination of the location of the first sensor in the electromagnetic field;a processor, executing one of the one or more software applications to register the one or more images of a patient with the determined location of the first sensor such that the determined location of the first sensor is presented on the user interface; anda catheter, extendible through the extended working channel, the catheter configured to temporarily isolate a portion of a patient's lungs including the one or more actual locations by evacuating air from within the portion of the lungs including the one or more actual locations,wherein the processor, executing one of the one or more software applications, is configured to predict a clinical consequence of evacuating air from within the portion of the lungs including the one or more actual locations. 2. The system of claim 1, further including an endobronchial valve, the endobronchial valve deployable by the catheter to temporarily induce atelectasis of the portion of a patient's lungs including the one or more actual locations within a patient corresponding to the one or more image locations illustrating the effects of COPD. 3. The system of claim 1, further including a distal balloon, the distal balloon disposed on a distal portion of the catheter and expandable to facilitate temporarily sealing the portion of a patient's lungs including the one or more actual locations within a patient corresponding to the one or more image locations illustrating the effects of COPD. 4. The system of claim 3, wherein the catheter includes a lumen defined therethrough such that air may be evacuated from the sealed portion of a patient's lungs to temporarily induce atelectasis. 5. The system of claim 3, wherein the catheter includes a lumen defined therethrough such that fluid is injected through the lumen and into the sealed portion of a patient's lungs to evacuate air from the sealed portion of a patient's lungs to temporarily induce pulmonary consolidation. 6. The system of claim 1, wherein the catheter includes a tapered distal tip, the tapered distal tip capable of being wedged within an airway of a patient's lungs to temporarily seal the portion of a patient's lun... | COVIDIEN LP | A61B005/08 A61B034/10 A61B034/20 A61B001/018 A61M025/10 A61M039/24 A61B005/00 A61B090/00 A61B001/267 A61M001/00 A61M025/00 A61B005/06
US10429649 | B2 | 2019-10-01 | Augmented and virtual reality display systems and methods for diagnosing using occluder | 2016-09-19 | Configurations are disclosed for a health system to be used in various healthcare applications, e.g., for patient diagnostics, monitoring, and/or therapy. The health system may comprise a light generation module to transmit light or an image to a user, one or more sensors to detect a physiological parameter of the user's body, including their eyes, and processing circuitry to analyze an input received in response to the presented images to determine one or more health conditions or defects. | 1. A wearable augmented reality device comprising: an augmented reality head-mounted ophthalmic system comprising an augmented reality display platform configured to pass light from the world into at least one eye of a person wearing the ophthalmic system;a light source configured to output light for propagation into the eye of the person to form an image in the eye; anda user interface configured to receive input from the person,wherein the ophthalmic system is configured to occlude one or more selectable portions of a field of view of the person's eye and to receive input from the person regarding the wearer's vision through the user interface, wherein the wearable augmented reality device is configured to occlude a central region of the field of view and wherein the wearable augmented reality device is configured to determine whether occluding the central region improves the person's vision of the image, and conclude a presence of a visual defect in the eye of the person based on the determined improvement in the person's vision. 2. The device of claim 1, wherein the wearable augmented reality device is configured to occlude a peripheral region of the field of view. 3. The device of claim 1, wherein the wearable augmented reality device is configured to occlude the one or more selectable portions of the field of view of the person's eye digitally. 4. The device of claim 1, wherein the wearable augmented reality device is configured to occlude the one or more selectable portions of the field of view of the person's eye manually. 5. The device of claim 1, wherein the augmented reality device is configured to obstruct a portion of the light from the world corresponding to the one or more selectable portions of the field of view of the person's eye. 6. A wearable augmented reality device comprising: an augmented reality head-mounted ophthalmic system comprising an augmented reality display platform configured to pass light from the world into an eye of a person wearing the display platform; anda light source configured to output light for propagation into the eye of the person to form an image in the eye,wherein the wearable augmented reality device is configured to occlude one or more selectable portions of a field of view of the person's eye,wherein the display platform comprises a waveguide stack comprising a plurality of waveguides, wherein different waveguides are configured to output light with wavefront divergence corresponding to different focal planes, wherein the one or more selectable portions comprises one or more focal planes, and wherein the wearable augmented reality device is configured to occlude the field of view by selectively limiting light output for one or more focal planes. 7. The device of claim 6, wherein the wearable augmented reality device is configured to occlude a central region of the field of view. 8. The device of claim 6, wherein the wearable augmented reality device is configured to occlude a peripheral re... | Magic Leap, Inc. | A61B003/00 A61B003/02 A61B003/06 A61B003/08 A61B003/10 A61B003/12 A61B003/13 A61B003/14 A61B003/16 A61B005/00 A61B005/01 A61B008/00 A61B008/10 A61F007/00 A61F009/00 A61N005/06 A61B003/024 A61B003/028 A61B003/103 A61B003/113 A61B005/145 A61F009/008 A61M021/00 A61M021/02 G02B021/00 G02B027/00 G02B027/01 G06T019/00 A61B005/0476 A61B005/0496 A61B005/1455 G16H040/63 G16H040/67
US10441788 | B2 | 2019-10-15 | Methods and devices for neuromodulation of the adrenal gland | 2017-08-22 | Aspects of the present disclosure are directed toward apparatuses, systems, and methods for delivering therapy to an adrenal gland of a patient. The apparatuses, systems, and methods may include a lead body that attaches to a portion of the adrenal gland of the patient; and a plurality of electrodes arranged along the lead body. In addition, one or more of the plurality of electrodes may deliver stimulation energy to modulate catecholamine release from chromaffin cells within the adrenal gland. | 1. A method of delivering therapy to an adrenal gland of a patient, the method comprising: delivering a lead body to the adrenal gland of the patient, the lead body including a plurality of electrodes arranged in an array on a paddle component at a distal end of the lead body;attaching a portion of the lead body to a capsule of the adrenal gland or pericapsular connective tissue of the patient including arranging the paddle component between the capsule and the adrenal gland; anddelivering stimulation energy through at least one of the plurality of electrodes arranged along the lead body to modulate catecholamine release from chromaffin cells within the adrenal gland. 2. The method of claim 1, wherein attaching the portion of the lead body to the capsule comprises attaching the portion the lead body by using at least one of mechanical attachment and adhesive attachment. 3. The method of claim 2, wherein mechanically attaching the portion of the lead body further includes attaching the lead body to the capsule using a barb, a suture tab, a helix, and a talon arranged with the portion of the lead body. | Boston Scientific Neuromodulation Corporation | A61N001/36 A61B005/00 A61B001/05 A61F007/00 A61F007/12 A61N001/05 A61B005/01 A61B005/0215 A61B005/024 A61B005/029 A61B005/08 A61B005/145 A61B005/1473
US10448848 | B2 | 2019-10-22 | Apparatus and method for measuring bioinformation | 2016-10-04 | An apparatus and a method of measuring bioinformation are provided. The apparatus for measuring bioinformation includes a first sensor configured to measure a first biosignal including arterial pulse wave information, a second sensor configured to measure a second biosignal including venous or capillary pulse wave information, and a bioinformation estimator configured to estimate bioinformation of a user based on a time delay between the first biosignal and the second biosignal. | 1. An apparatus for measuring bioinformation, the apparatus comprising: a first sensor configured to measure a first biosignal comprising arterial pulse wave information from a ventral side of a wrist;a second sensor configured to measure a second biosignal comprising venous or capillary pulse wave information from a dorsal side of the wrist; anda bioinformation estimator, implemented at a processor, configured to estimate bioinformation of a user based on a time delay between the first biosignal and the second biosignal. 2. The apparatus of claim 1, wherein the arterial pulse wave information comprises pulse wave information from a radial artery or an ulnar artery. 3. The apparatus of claim 1, wherein the venous or capillary pulse wave information comprises pulse wave information from a vein or a capillary. 4. The apparatus of claim 1, wherein the first sensor is disposed in a strap of a wrist-type wearable device, and the second sensor is disposed on a back side of a body of the wrist-type wearable device. 5. The apparatus of claim 1, wherein the first sensor comprises: a first light source configured to emit first light to measure a photoplethysmogram; anda first light detector configured to detect first reflected light corresponding to the first light reflected by a body part of the user. 6. The apparatus of claim 5, wherein the second sensor comprises: a second light source configured to emit second light to measure a photoplethysmogram; anda second light detector configured to detect second reflected light corresponding to the second light reflected by a body part of the user,wherein the second light has a shorter wavelength than the first light. 7. The apparatus of claim 1, wherein the first sensor is further configured to measure the first biosignal using at least one of a pressure sensor, an impedance sensor, or a piezoelectric element. 8. The apparatus of claim 1, wherein the second sensor is further configured to measure the second biosignal using at least one of a pressure sensor, an impedance sensor, or a piezoelectric element. 9. The apparatus of claim 1, wherein the bioinformation estimator is further configured to estimate a trend in a change of pulse wave velocity over time based on the time delay between the first biosignal and the second biosignal, and to estimate a change in the bioinformation of the user based on the estimated trend. 10. The apparatus of claim 1, wherein the bioinformation estimator is further configured to determine the time delay based on a feature point extracted from a waveform of the first biosignal and a feature point extracted from a waveform of the second biosignal. 11. The apparatus of claim 10, wherein the bioinformation estimator is further configured to estimate the bioinformation based on a time delay between a maximum slope point of the waveform of the first biosignal and a minimum slope point of the waveform of the second biosignal. 12. The apparatus of claim 1, wherein the bioinform... | Samsung Electronics Co., Ltd. | A61B005/02 A61B005/024 A61B005/00 A61B005/021 A61B005/145 A61B005/0205 A61B005/0452 A61B005/053 A61B005/1455 G06F019/00 G16H040/67
US10433720 | B2 | 2019-10-08 | Intubation accessory | 2014-01-07 | An intubation tube accessory for use in combination with an intubation tool. The accessory includes an illumination member; an imaging device; a communication mechanism configured to convey images from the imaging device to a display screen; and an intubation fixing mechanism configured for removable fixing of the intubation accessory to the intubation tool. | 1. A medical apparatus for assisting in the insertion of a respiratory tube in a subject comprising: a substantially cylindrical sleeve with a distal end affixed to an outward-facing illumination device and a corresponding forward-facing imaging device, said sleeve comprising an open proximal end connecting a tubular cavity to an outer space, said open proximal end to slidingly receive therethrough a distal end of a respiratory tube insertion tool; and said sleeve including an inner surface around said tubular cavity configured to wholly slide over and removably affix itself to said distal portion of said respiratory tube insertion tool; anda communication mechanism operably connected to said imaging device and configured to convey images from said imaging device to a display device. 2. The apparatus of claim 1, wherein said sleeve comprises at least one outwardly extending projection configured to abut an inner wall surrounding a lumen in the respiratory tube. 3. The apparatus of claim 1, wherein said sleeve comprises a threaded portion for mating with a component configured to abut an inner wall surrounding a lumen in the respiratory tube. 4. The apparatus of claim 1, wherein said sleeve comprises at least one spring configured to abut an inner wall surrounding a lumen in the respiratory tube. 5. The apparatus of claim 1, wherein said sleeve comprises a foam sleeve configured to abut an inner wall surrounding a lumen in the respiratory tube. 6. The apparatus of claim 1, further comprising a carbon dioxide sensor to assist in the insertion. 7. The apparatus of claim 1, wherein the imaging device includes a video camera. 8. The apparatus of claim 1, wherein the communication mechanism includes a cable. 9. The apparatus of claim 1, wherein the communication mechanism includes a wireless communication system. 10. The apparatus of claim 1 wherein said sleeve is configured to affix the apparatus inside a lumen of an airway tube of a supra-glottic airway device. 11. The apparatus of claim 10 wherein said supra-glottic device comprises a laryngeal mask. 12. The apparatus of claim 1 wherein the apparatus is disposable. | - | A61B001/267 A61B001/05 A61B001/06 A61B001/00 A61M016/04 A61B005/08
US10441174 | B2 | 2019-10-15 | Sensor and device for lifetime imaging and detection applications | 2017-02-17 | A method of luminance lifetime imaging includes receiving incident photons at an integrated photodetector from luminescent molecules. The incident photons being received through one or more optical components of a point-of-care device. The method also includes detecting arrival times of the incident photons using the integrated photodetector. A method of analyzing blood glucose includes detecting luminance lifetime characteristics of tissue using, at least in part, an integrated circuit that detects arrival times of incident photons from the tissue. The method also includes analyzing blood glucose based upon the luminance lifetime characteristics. | 1. A method of luminance lifetime imaging, comprising: receiving incident photons at an integrated photodetector from luminescent molecules, the incident photons being received through one or more optical components of a point-of-care device;detecting arrival times of the incident photons by using the integrated photodetector to selectively direct, into at least one charge carrier storage region, based on the arrival times of the incident photons, charge carriers generated in response to receiving the incident photons; anddiscarding charge carriers produced during a light excitation pulse for exciting the luminescent molecules,wherein detecting the arrival times of the incident photons further comprises controlling the integrated photodetector to aggregate, in the at least one charge carrier storage region, charge carriers generated in response to incident photons received from the luminescent molecules in response to a plurality of excitations of the luminescent molecules, respectively. 2. The method of claim 1, further comprising discriminating luminance lifetime characteristics of the luminescent molecules based on the arrival times. 3. The method of claim 2, further comprising producing an image using the luminance lifetime characteristics. 4. The method of claim 3, wherein the image indicates a presence of diseased tissue based upon the luminance lifetime characteristics. 5. The method of claim 4, wherein the image indicates a presence of melanoma, a tumor, a bacterial infection, or a viral infection. 6. The method of claim 1, wherein the incident photons are received from tissue. 7. The method of claim 6, wherein the tissue comprises skin. 8. The method of claim 6, further comprising illuminating the tissue to excite the luminescent molecules. 9. The method of claim 1, further comprising performing readout of the at least one charge carrier storage region to obtain signals indicative of the aggregated charge carriers. 10. A method, comprising: detecting luminance lifetime characteristics of tissue using, at least in part, an integrated circuit that detects arrival times of incident photons from the tissue by selectively segregating, based on the arrival times of incident photons, charge carriers into at least one charge carrier storage region, andanalyzing blood glucose based upon the luminance lifetime characteristics,wherein detecting the luminance lifetime characteristics further comprises: controlling the integrated circuit to aggregate, in the at least one charge carrier storage region, a number of charge carriers generated in response to incident photons received from luminescent molecules of the tissue in response to a plurality of excitations of the luminescent molecules, respectively; andreading out a voltage corresponding to the number of charge carriers aggregated in the at least one charge carrier storage region. 11. The method of claim 10, wherein the analyzing comprises determining a blood glucose concentration. 12.... | Tesseract Health, Inc. | A61B005/00 A61B005/145 A61B005/1455 G01N021/64
US10456091 | B2 | 2019-10-29 | Displays for a medical device | 2018-11-05 | Embodiments described herein relate to an analyte monitoring device having a user interface with a display and a plurality of actuators. The display is configured to render a plurality of display screens, including a home screen and an alert screen. The home screen is divided into a plurality of simultaneously displayed panels, with a first panel displays a rate of change of continuously monitored analyte levels in interstitial fluid, a second panel simultaneously displays a current analyte level and an analyte trend indicator, and a third panel displays status information of a plurality of components of the device. When an alarm condition is detected, the display renders the alert screen in place of the home screen, the alert screen displaying information corresponding to the detected alarm condition. Furthermore, the actuators are configured to affect further output of the analyte monitoring device corresponding to the detected condition. | 1. A system, comprising: an analyte sensor for positioning in fluid contact with bodily fluid under a skin surface to measure an analyte level, the analyte sensor having a predetermined sensor life; anda receiving device including a display and an alarm component, the receiving device configured to:receive signals corresponding to the measured analyte level;operate in a first mode to provide an alarm using the alarm component when the measured analyte level differs more than a predetermined level from an analyte threshold;determine that the predetermined sensor life of the analyte sensor has elapsed;operate in a second mode wherein the alarm component is deactivated; andprovide a message on the display to inform a user that the alarm component is deactivated. 2. The system of claim 1, wherein the analyte sensor is a glucose sensor, and wherein the analyte threshold comprises one of a hypoglycemic threshold or a hyperglycemic threshold. 3. The system of claim 1, wherein the analyte sensor is configured to operate after the predetermined sensor life for a predetermined grace period. 4. The system of claim 1, wherein the provided alarm includes at least an audio alert, a vibrational alert, a displayed icon or a displayed message. 5. The system of claim 1, wherein the receiving device is further configured to customize the alarm according to a user input. 6. The system of claim 1, wherein the analyte sensor comprises a plurality of electrodes including a working electrode comprising an analyte-responsive enzyme bonded to a polymer disposed on the working electrode. 7. The system of claim 6, wherein the analyte-responsive enzyme is chemically bonded to the polymer. 8. The system of claim 6, wherein the working electrode further comprises a mediator. 9. The system of claim 1, wherein the analyte sensor comprises a plurality of electrodes including a working electrode comprising a mediator bonded to a polymer disposed on the working electrode. 10. The system of claim 9, wherein the mediator is chemically bonded to the polymer. 11. A device, comprising: one or more processors;a communication component to receive signals corresponding to measured analyte level from an analyte sensor positioned in fluid contact with bodily fluid under a skin surface to measure an analyte level, the analyte sensor having a predetermined sensor life;an alarm component;a display; anda memory, the memory storing instructions which, when executed by the one or more processors, cause the one or more processors to:operate in a first mode to provide an alarm using the alarm component when the measured analyte level differs more than a predetermined level from an analyte threshold;determine that the predetermined sensor life of the analyte sensor has elapsed;operate in a second mode wherein the alarm component is deactivated; andprovide a message on the display to inform a user that the alarm component is deactivated. 12. The device of claim 11, wherein the analyte senso... | Abbott Diabetes Care Inc. | A61B005/02 A61B005/00 G16H040/63 A61B005/145 G06F019/00
US10456088 | B2 | 2019-10-29 | Performance of biological measurements in the presence of noise | 2016-06-15 | In particular embodiments, a method for determining a heart-rate variability (HRV) measurement of a user may include receiving, from a sensor of an electronic device of the user, heart sensor data, determining a noise level of the heart sensor data, and then adjusting the HRV measurement by an amount calculated based on the determined noise level. The sensor data may include data on a photoplethysmograph (PPG) signal over a noise-calculation time period. | 1. A method for determining a heart-rate variability (HRV) measurement of a user, comprising: receiving, from a sensor of an electronic device of the user, heart sensor data;determining, based on the received heart sensor data, an initial HRV measurement of the user;determining in real-time, using a noise model for the HRV of the user, a noise level of the received heart sensor data, wherein the noise model is based on post-hoc analysis of one or more previous HRV measurements of the user;adjusting the initial HRV measurement by an amount calculated based on the determined noise level; andproviding the initial HRV measurement to a database of HRV measurements associated with the noise model. 2. The method of claim 1, wherein the heart sensor data comprises data on a photoplethysmograph (PPG) signal over a noise-calculation time period. 3. The method of claim 2, wherein, prior to sending the adjusted HRV measurement to the electronic device of the user, the method further comprises: comparing the adjusted HRV measurement to a respiratory sinus arrhythmia (RSA) waveform to determine whether a difference is statistically significant,wherein when the different is determined to be statistically significant, further adjusting the HRV measurement based on the RSA waveform. 4. The method of claim 2, further comprising sending, to the electronic device of the user, the adjusted HRV measurement. 5. The method of claim 2, further comprising: storing historical data collected over the noise-calculation time period in a storage device, the historical data comprising the heart sensor data and one or more baseline data; andanalyzing the stored historical data to provide post-hoc analysis of the historical data. 6. The method of claim 5, wherein the noise model is further based on post-hoc analysis of the historical data. 7. One or more computer-readable non-transitory storage media embodying software for determining a heart-rate variability (HRV) measurement of a user that is operable when executed to: receive, from a sensor of an electronic device of the user, heart sensor data;determine, based on the received heart sensor data, an initial HRV measurement of the user;determine in real-time, using a noise model for the HRV of the user, a noise level of the received heart sensor data, wherein the noise model is based on post-hoc analysis of one or more previous HRV measurements of the user;adjust the initial HRV measurement by an amount calculated based on the determined noise level; andprovide the initial HRV measurement to a database of HRV measurements associated with the noise model. 8. A system comprising: one or more processors; and a non-transitory memory coupled to the processors comprising instructions for determining a heart-rate variability (HRV) measurement of a user executable by the processors, the processors operable when executing the instructions to: receive, from a sensor of an electronic device of the user, heart sensor data;determine, ... | Samsung Electronics Company, Ltd. | A61B005/00 A61B005/16 A61B005/024 A61B005/0456 G06F019/00 A61B005/053 G16H040/63
US10448893 | B2 | 2019-10-22 | Method and apparatus for detecting respiratory effort | 2012-01-18 | Devices and systems provide methods for detecting respiratory related effort from movements associated with the head or face. In one embodiment, a strain signal is measured by one or more sensors. A processor may analyze the head strain signal to detect respiratory related effort. Detection of effort may serve as a basis for identifying sleep disordered breathing events. For example, the analysis may serve as part of a detector to identify central or obstructive apneas or central or obstructive hypopneas. Sensors may be integrated with headgear to support them at desired locations of the face or head. Strain from head movement may be detected by measuring, for example, tension of the headgear or force applied against the headgear. The headgear may serve as an independent support for the sensors or as a component of a respiratory treatment apparatus, such as a mask or cannula. | 1. A method for detecting respiratory related effort comprising: using a sensor to generate a strain signal, the strain signal including one or both of a mouth strain signal and a jaw strain signal, the sensor being configured with a respiratory mask or headgear of a respiratory treatment apparatus to sense mask force or headgear tension, the headgear tension concerning change in tension of a strap of the headgear, wherein the sensor is configured to generate the strain signal in response to movement of one or both of a user's mouth and jaw;receiving the strain signal and a flow signal from a flow sensor in a processor, anddetecting breathing related events in the processor with the flow signal and strain signal, the detecting comprising analyzing the strain signal in the processor to detect respiratory related effort,wherein the analyzing comprises a comparison of the strain signal and a threshold value;and automatically controlling a change to a respiratory treatment variable in a controller of the respiratory treatment apparatus, based on the analyzing of the strain signal and the flow signal. 2. The method of claim 1 wherein the threshold is derived from a prior mouth strain signal or jaw strain signal measured with the sensor. 3. The method of claim 1 wherein the method further comprises indicating, with the processor, a type of detected apnea or hypopnea based on the analyzing of the strain signal, wherein the type of detected apnea or hypopnea is identified as one of central, obstructive or mixed, depending on a presence of respiratory effort. 4. The method of claim 1 further comprising identifying, with the processor, a respiratory related arousal event based on the comparison. 5. The method of claim 1 wherein the sensor comprises a strain gauge, a piezoresistor, a tensometer or a spring gauge. 6. The method of claim 5 wherein the sensor is a component of headgear. 7. The method of claim 6, wherein the sensor is configured to detect changes in tension of one or more straps of the headgear. 8. The method of claim 6 wherein the sensor is configured to detect changes in head or face contact compression with a portion of the headgear. 9. The method of claim 5 wherein the sensor is a component of headgear for a patient interface for a respiratory treatment apparatus, the patient interface comprising a respiratory mask and a breathable gas conduit. 10. The method of claim 5 wherein the sensor is a component of a patient interface for a respiratory treatment apparatus, the patient interface comprising a respiratory mask and a breathable gas conduit. 11. The method of claim 1 wherein the respiratory treatment variable comprises pressure. 12. The method of claim 1, wherein the step of analyzing the strain signal with a processor comprises: generating a first and a second filtered strain signals based on the strain signal;making a comparison based on the first and the second filtered strain signals; andgenerating an indicator of a presen... | ResMed Pty Ltd | A61B005/113 A61B005/00 A61M016/00 A61M016/06 A61B005/08
US10433752 | B2 | 2019-10-08 | Method for the real-time identification of seizures in an electroencephalogram (EEG) signal | 2010-04-07 | The present invention relates to a method for the real-time identification of seizures in an Electroencephalogram (EEG) signal. The method provides for patient-independent seizure identification by use of a multi-patient trained generic Support Vector Machine (SVM) classifier. The SVM classifier is operates on a large feature vector combining features from a wide variety of signal processing and analysis techniques. The method operates sufficiently accurately to be suitable for use in a clinical environment. The method may also be combined with additional classifiers, such a Gaussian Mixture Model (GMM) classifier, for improved robustness, and one or more dynamic classifiers such as an SVM using sequential kernels for improved temporal analysis of the EEG signal. | 1. A method for the real-time identification of seizures in an Electroencephalogram (EEG) signal, the steps of the method comprising: (a) receiving an EEG signal comprising a plurality of channels of EEG data;(b) for each of the plurality of channels of EEG data, segmenting the data into sequential epochs, each of the sequential epochs having an overlap with its neighboring sequential epochs; and for an initial epoch of each of the plurality of channels performing the following steps comprising:(c) extracting forty five or more features from each of the plurality of channels of EEG data;(d) generating a feature vector from the extracted features;(e) passing the feature vector for each of the plurality of channels of EEG data separately through a multi-patient trained generic Support Vector Machine (SVM) classifier and generating SVM channel seizure outputs for each feature vector, in which the multi-patient trained generic support vector machine classifier is trained on EEG data representing all seizure types, over all channels and over all patient types;(f) fusing the SVM channel seizure outputs for all channels thereby generating an SVM epoch seizure output, the SVM epoch seizure output indicative of a seizure activity present in that epoch across all channels; and(g) repeating steps (c) to (f) for each of the subsequent sequential epochs thereby generating a sequence of SVM channel seizure outputs and SVM epoch seizure outputs; and(h) providing an SVM epoch decision to a user, the SVM epoch decision being indicative of whether the EEG data indicates the occurrence of a seizure or not. 2. The method as claimed in claim 1 further comprising the additional steps of: generating a reduced feature vector; passing the reduced feature vector through a multi-patient trained Gaussian Mixture Model (GMM) classifier; andgenerating a GMM channel seizure output. 3. The method as claimed in claim 2 further comprising the additional step of combining the SVM channel seizure output and GMM channel seizure output for each of the sequential epochs thereby generating a combined channel seizure output for each of the sequential epochs for each of the plurality of channels. 4. The method as claimed in claim 3 further comprising the additional step of fusing the combined channel seizure outputs for each of the sequential epochs across all channels thereby generating a combined epoch seizure output for each of the sequential epochs. 5. The method as claimed in claim 1 further comprising the additional step of converting each of the sequence of SVM channel seizure outputs into a binary channel seizure decision. 6. The method as claimed in claim 1 further comprising the additional step of converting each of the sequence of SVM channel seizure outputs to a normalised probabilistic value between 0 and 1. 7. The method as claimed in claim 1 in which the step of fusing the SVM channel seizure outputs comprises using a logical OR operator. 8. The method as claimed in... | National University of Ireland | A61B005/04 A61B005/00 A61B005/0476 G06K009/00
US10452813 | B2 | 2019-10-22 | Medical image identification and interpretation | 2017-11-14 | An artificial intelligence findings system includes an artificial intelligence findings system. An image identification engine receives new image data pertaining to a patient and past reports and image data pertaining to the patient. The image identification engine uses the past image data pertaining to the patient to identify for study images of patient anatomical structures, anatomical anomalies and anatomical features within the new image data. A findings engine receives new image data and processes the new image data to generate findings based on the new image data and based on the identified for study images of patient anatomical structures, anatomical anomalies and anatomical features within the new image data. A communication interface provides the findings to a diagnostic review system that presents the findings to a user. An adjustment engine receives notifications of changes to findings made by a user when using the medical image interpretation system. | 1. A medical image interpretation system, comprising: an artificial intelligence findings system that comprises: an image identification engine that receives new image data pertaining to a patient and past diagnostic reports and past image data pertaining to the patient, the image identification engine using the past image data pertaining to the patient to identify for study, images of patient anatomical structures, anatomical anomalies and anatomical features within the new image data, wherein the image identification engine compensates for incorrect header data accompanying the past image data by analyzing the past image data apart from or in addition to any of the accompanying header data when identifying the images for study, anda findings engine that receives new image data and processes the new image data to generate findings based on the new image data and based on the images of patient anatomical structures, anatomical anomalies and anatomical features within the new image data that are identified for study;a diagnostic review system that presents the findings to a user, the findings as presented comprising data that includes images; and,an adjustment engine that receives notifications of changes to findings made by the user when using the medical image interpretation system. 2. A medical image interpretation system as in claim 1, wherein the image identification engine, based on the new image data and based on the images of patient anatomical structures, anatomical anomalies and anatomical features within the new image data that are identified for study, calls additional finding engines to produce findings, the additional findings engines being selected to be called by the image identification engine is based on the images of patient anatomical structures, anatomical anomalies and anatomical features within the new image data that are identified for study. 3. A medical image interpretation system as in claim 1, additionally comprising: a tracking module that tracks findings and adjustments made to the findings by the user when using the diagnostic review system, the tracking module producing tracking information based on the findings and adjustments made to the findings by the user and usage patterns ascertainable based on other users; anda machine learning engine that receives the tracking information and based on the tracking information adjusts categorization preferences that are used by the image identification engine when identifying for study, the images of patient anatomical structures, anatomical anomalies and anatomical features within the new image data. 4. A medical image interpretation system as in claim 1, wherein the findings presented to the user by the diagnostic review system include past diagnostic reports and image data for the patient that are relevant comparison information to the images of patient anatomical structures, anatomical anomalies and anatomical features within the new image data that are identified for... | TeraRecon, Inc. | G06F019/00 G16H015/00 G16H050/70 A61B008/00 G16H030/40 G16H050/20 A61B005/00 G06N005/02 G06T007/00 G06N005/04 A61B005/055
US10434308 | B2 | 2019-10-08 | Impedance matching and electrode conditioning in patient interface systems | 2015-05-29 | Systems and method may be used for interfacing with a patient. Systems may include a plurality of electrodes in electrical communication with a processor. The processor may determine a relative impedance difference between a first electrode and a second electrode, and apply a sub-therapeutic stimulation pulse to one of the first and second electrodes to adjust the relative impedance difference therebetween. Systems may include a processor capable of one or both of providing therapeutic stimulation to a patient via at least one electrode, and receiving electrical signals indicative of the patient's physiological activity. In some examples, the processor may simultaneously provide therapeutic stimulation to a patient and receive electrical signals from the patient indicative of the patient's physiological activity. | 1. A system comprising: a first electrode and a second electrode, the first electrode and the second electrode configured to electrically and chronically engage neural tissue of a patient, wherein neural tissue is brain tissue or spinal cord tissue; anda processor in communication with the first electrode and the second electrode, the processor configured to: receive electrical signals representative of a patients physiological activity;determine a first relative impedance difference between the first electrode and the second electrode, wherein an impedance of the first electrode is greater than an impedance of the second electrode;cause the impedance of the first electrode to decrease by controlling a stimulation generator to provide a first impedance-reducing stimulation pulse from the first electrode based on the determined relative impedance difference, such that the first relative impedance difference between the first electrode and the second electrode is reduced, wherein the impedance-reducing pulse comprises pulse characteristics configured to reduce a localized electrode-to-neural tissue impedance, wherein an extent of the localized electrode-to-neural tissue impedance reduction effect is less than a distance between the first electrode and a nearest adjacent electrode;determine a second relative impedance difference between the first electrode and the second electrode;in response to the second relative impedance difference exceeding a predetermined threshold, cause the impedance of the first electrode to decrease by controlling the stimulation generator to provide a second impedance-reducing stimulation pulse from the first electrode based on the determined relative impedance difference, such that the second relative impedance difference between the first electrode and the second electrode is reduced;determine a third relative impedance difference between the first electrode and the second electrode; andin response to the third relative impedance difference satisfying the predetermined threshold, receive subsequent electrical signals with the first electrode and the second electrode having the reduced relative impedance difference. 2. The system of claim 1, further comprising a third electrode in communication with the processor, the third electrode being separate from first electrode and the second electrode and being configured to electrically engage the neural tissue of the patient. 3. The system of claim 2, wherein the processor is further configured to control the stimulation generator to provide a therapeutic treatment stimulation pulse from the third electrode while the processor is simultaneously configured to detect signals from the patient via the first electrode and the second electrode. 4. The system of claim 3, wherein the first electrode, the second electrode, and the third electrode are selectable from a plurality of electrodes. 5. The system of claim 2, wherein the processor is configured to: control the stimulation ... | Medtronic, Inc. | A61B005/04 A61N001/08 A61B005/0476 A61B005/00 A61N001/05 A61N001/36
US10433763 | B2 | 2019-10-08 | Systems and methods for navigation and simulation of minimally invasive therapy | 2014-03-14 | Disclosed herein is navigation and simulation systems and methods for minimally invasive therapy in which the navigation system imports a planning method using patient specific pre-operative images. The navigation system uses intraoperative imaging during the medical procedure to update the preoperative images and provides images of tracked surgical tools along the surgical path prepared from the preoperative images. | 1. A system for supporting a medical procedure, comprising: a navigation module, comprising a navigation system, configured to control trajectory and visual display of at least one medical instrument, said navigation module comprising a power supply, a processor control module programmed with navigation control software, and a storage device connected to said processor control module, said storage device having stored therein a surgical trajectory path plan defining a surgical path to be followed on an anatomical part undergoing a medical procedure, and the at least one medical instrument comprising at least one uniquely identifiable tracking marker associated therewith, and the storage device configured to store: a virtual representation of the at least one medical instrument stored in said storage device with the at least one associated uniquely identifiable tracking marker, said virtual representation of the at least one medical instrument being geometrically accurate with respect to volume, size, and shape of the at least one medical instrument; and a virtual representation of at least one tissue structure of interest of the anatomical part from said surgical trajectory path plan stored in said storage device;a tracking system in communication with said navigation system which determines spatial positioning of said at least one medical instrument using said at least one associated uniquely identifiable tracking marker, the tracking system comprising a 3D optical tracking stereo camera,said processor control module programmed with instructions to compare the at least one medical instrument, being tracked, with said geometrically accurate virtual representation of said at least one medical instrument stored in said storage device for identifying the at least one medical instrument in use, to adaptively update a section of a preoperative image by using a localized intraoperative image, calculate a course change from an actual surgical path back to the surgical path defined by the surgical trajectory path plan, and match the virtual representation of the at least one tissue structure with an actual view of the at least one tissue structure of interest;at least one display for displaying a superposition of a virtual representation of the surgical path defined by the surgical trajectory path plan and a virtual representation of the actual surgical path, preoperative imaging data of the anatomical part undergoing the medical procedure which is registered with the anatomical part, an image of said at least one medical instrument used in the medical procedure, the virtual representation of at least one tissue structure from said surgical trajectory path plan, the matched virtual representation of the at least one tissue structure with the actual view of the at least one tissue structure of interest, said course change from the virtual representation of the actual surgical path back to the virtual representation of the surgical path defined by the surg... | SYNAPTIVE MEDICAL (BARBADOS) INC. | A61B005/00 A61B005/06 A61N001/05 A61B017/34 A61B034/10 A61B034/20 A61B005/055 A61B005/145 A61B090/00 A61B090/10 A61B090/50 A61B090/57 A61B090/90
US10426358 | B2 | 2019-10-01 | Internet of things (IoT) personal tracking apparatus, system, and method | 2016-12-20 | Novel tools and techniques are provided for implementing Internet of Things (“IoT”) functionality. In some embodiments, an IoT-capable personal tracking device might receive sensor data from each of a plurality of sensors, and might analyze the sensor data to identify one or more external IoT-capable devices with which to interact and to determine one or more tasks to be performed by the identified IoT-capable devices, each based at least in part on the sensor data. In some cases, the plurality of first sensors might comprise at least one of one or more sensors that monitor physical conditions of a user's body and/or one or more sensors that monitor environmental conditions external to the user's body. The personal tracking device might subsequently autonomously send, via machine-to-machine communication, control instructions to each of the identified external IoT-capable devices, based on the determined tasks. Multiple personal tracking devices may also be used. | 1. A method, comprising: receiving, with a processor of a first Internet of Things (“IoT”) -capable personal tracking device, at least one first sensor data from each of at least one first sensor of a plurality of first sensors of the first IoT-capable personal tracking device, wherein the plurality of first sensors comprises at least one of one or more second sensors that monitor physical conditions of a body of a user or one or more third sensors that monitor environmental conditions external to the body of the user;analyzing, with the processor of the first IoT-capable personal tracking device, the at least one first sensor data to identify one or more first external IoT-capable devices with which to interact and to determine one or more first tasks to be performed by the identified one or more first external IoT-capable devices, each based at least in part on the at least one first sensor data from each of the at least one first sensor, wherein the one or more first external IoT-capable devices are separate from the personal tracking devices and wherein the one or more first external IoT-capable devices comprise at least one of a wearable drug delivery device, an implantable drug delivery device, a smart medical alert bracelet, an IoT vehicle node, one or more lighting systems, one or more environmental control systems, one or more speakers, or one or more security control systems; andautonomously sending, by the processor of the first IoT-capable personal tracking device and via machine-to-machine communication, one or more first control instructions to each of the identified one or more first external IoT-capable devices, based on the determined one or more first tasks. 2. The method of claim 1, wherein the first IoT-capable personal tracking device is a wearable device. 3. The method of claim 2, wherein the wearable device comprises at least one of a wrist strap, a clip, a pin, a clasp, an ear-loop, a finger ring, a toe ring, a bangle, a hook and loop-type strap, eyewear stems, a head band, or a buckle that allows the first IoT-capable personal tracking device to be removably affixed to at least one of a portion of skin of the user, a limb of the user, an appendage of the user, a torso of the user, a head of the user, or a piece of clothing worn by the user. 4. The method of claim 1, wherein the first IoT-capable personal tracking device is an implantable device. 5. The method of claim 4, wherein the implantable device comprises at least one of an encapsulation layer, a membrane, a hypo-allergenic housing, a capsule, or casing that allows the first IoT-capable personal tracking device to be at least one of implanted under one or more layers of skin of the user, implanted within an organ of the user, implanted within a torso of the user, implanted within a head of the user, implanted within a spine of the user, implanted in an internal cavity of the user, or implanted in an external cavity of the user. 6. The method of claim 1, wherein... | CenturyLink Intellectual Property LLC | H04W004/80 A61B005/0205 A61B005/00 H04W004/70 H04W004/38 G16H040/67 G16H050/20 G16H020/30 G16H020/17 A61B005/024 A61B005/1455 A61B005/145 A61B005/021 A61B005/11 A61B005/0476 A61B005/0402 A61B005/08
US10447888 | B2 | 2019-10-15 | Information coding and decoding in spectral differences | 2018-05-21 | Information is encoded in an image signal by exploiting spectral differences between colors that appear the same when rendered. These spectral differences are detected using image sensing that discerns the spectral differences. Spectral difference detection methods include using sensor-synchronized spectrally-structured-light imaging, 3D sensors, imaging spectrophotometers, and higher resolution Bayer pattern capture relative to resolution of patches used to convey a spectral difference signal. | 1. A method of encoding a machine-readable data signal in an image, the method comprising, with a programmed processor: generating an information signal comprising message symbols;mapping message symbol elements of the information signal to insertion locations within a host image signal; andat the insertion locations, inserting the information signal by computing values for controlling application of a spot color ink and a combination of process color inks, the values for controlling application of process color inks forming a spectral difference signal between process color ink applied at a first pixel location and spot color ink applied at a second pixel location to encode a message symbol element in relative spectral difference between the process color ink at the first pixel location and spot color ink at the second pixel location, the computing encoding a relative spectral difference at the first and second pixel locations that conveys the message symbol element within the host image, the spectral difference signal representing a distinguishable spectra between a spot color and a combination of process colors that appear similar in the human visual system;wherein the relative spectral differences at the insertion locations comprise differences between spectral distributions of spot and process color inks at corresponding pairs or sets of locations. 2. The method of claim 1 wherein the mapping of message symbol elements comprises mapping discrete elements of the information signal to spatial locations within the host image signal. 3. The method of claim 2 wherein the mapping comprises mapping the discrete elements to plural dimensions of colors at the spatial locations. 4. The method of claim 2 wherein the spatial locations comprise regions of plural pixels in the host image signal. 5. The method of claim 1 wherein the process color inks comprise Cyan, Magenta and Yellow inks. 6. The method of claim 1 wherein values for controlling application of process color inks at a first insertion location are adjusted toward a first color combination to encode a first binary value of the information signal, and values for controlling application of process color inks at a second insertion location are adjusted toward a second color combination to encode a second binary value of the information signal. 7. The method of claim 1 wherein values for controlling application of process color inks at a first insertion location are adjusted toward a first color combination to encode a first M-ary value of the information signal, and values for controlling application of process color inks at a second insertion location are adjusted toward a second color combination to encode a second M-ary value of the information signal, and the M-ary value comprises more than two different data values. 8. A non-transitory computer readable medium, on which is stored instructions, which configure a processor to perform a method of encoding a machine-readable data signal ... | Digimarc Corporation | G06K009/00 H04N001/32 G01J003/51 G01J003/28 G01J003/36 G01J003/447 H04N005/225 H04N005/235 H04N009/04 G01J003/02 H05B033/08 H05B037/02 G06T001/00 H04N021/8358 A61B005/00
US10433780 | B2 | 2019-10-08 | Devices and methods for facilitating fluid transport | 2014-07-01 | Arrangements are provided including a base having a bore disposed therein extending from a first surface of the base through a second surface of the base, a fluid transport tube having a first end, a second end opposite the first end, and a lumen having an inner diameter, at least the second end of the tube being received within the bore of the base, and at least one fluid transport enhancing groove having at least a first section disposed in the second surface of the base and in fluid communication with the bore. | 1. An arrangement comprising: a base comprising a bore disposed therein extending from a first surface of the base to a second surface opposite the first surface, wherein the second surface of the base comprises a fluid transport enhancing groove in fluid communication with the bore;a fluid transport tube comprising a first end configured to receive a fluid sample, a second end opposite the first end and attached to the base, and a lumen therethrough, wherein the fluid transport tube is in fluid communication with the bore;an assay pad in fluid communication with the bore; anda retaining member at least partially overlying the assay pad, wherein the retaining member is coupled to the base such that a portion of the assay pad is compressed between the retaining member and the base, wherein the portion of the assay pad that is compressed forms a first region, and the first region is located along a perimeter of the assay pad. 2. The arrangement of claim 1, wherein the assay pad directly overlies the bore and directly overlies at least a portion of the fluid transport enhancing groove. 3. The arrangement of claim 1, wherein the assay pad comprises a second region, and wherein a force exerted on the assay pad is greater in the first region than in the second region. 4. The arrangement of claim 3, wherein the second region is centrally located on the assay pad. 5. The arrangement of claim 1, wherein the retaining member comprises a cap. 6. The arrangement of claim 5, further comprising a spacer interposed between the assay pad and the cap. 7. The arrangement of claim 1, wherein the retaining member is configured to permit optical communication with the assay pad. 8. The arrangement of claim 1, wherein the fluid transport tube comprises a needle and the first end of the needle is configured to pierce skin. 9. The arrangement of claim 8, wherein the needle is formed from a metal, and the base is formed, at least in part, from a metal, a polymer, a glass, or a ceramic. 10. The arrangement of claim 1, wherein at least a portion of the lumen comprises at least one of a coating and a surface texture. 11. The arrangement of claim 1, wherein the bore comprises a first section extending from the first surface of the base and defining a counterbore receiving at least the second end of the fluid transport tube. 12. The arrangement of claim 11, wherein the bore further comprises a second section extending from the second end of the fluid transport tube to the second surface of base. 13. The arrangement of claim 12, wherein the bore further comprises a first fluid transport enhancing feature located in at least the second section of the bore. 14. The arrangement of claim 13, wherein the first fluid transport enhancing feature extends longitudinally along the second section of the bore. 15. The arrangement of claim 13, wherein the first fluid transport enhancing feature comprises a spiral groove in the second section of the bore. 16. The arrangement ... | Intuity Medical, Inc. | A61B005/15 A61B005/145 A61B005/151
US10426955 | B2 | 2019-10-01 | Methods for implanting electrodes and treating a patient with gastreosophageal reflux disease | 2016-10-24 | The present specification discloses devices and methodologies for the treatment of transient lower esophageal sphincter relaxations (tLESRs). Individuals with tLESRs may be treated by implanting a stimulation device within the patient's lower esophageal sphincter and applying electrical stimulation to the patient's lower esophageal sphincter, in accordance with certain predefined protocols. The presently disclosed devices have a simplified design because they do not require sensing systems capable of sensing when a person is engaged in a wet swallow and have improved energy storage requirements. | 1. A method of implanting electrodes in a patient in order to treat gastroesophageal reflux disease, comprising: implanting a first electrode in a stomach of the patient;implanting a second electrode in the stomach of the patient, wherein the second electrode is positioned parallel to the first electrode;connecting the first electrode and the second electrode to a pulse stimulator configured to supply a stimulation pulse to the first electrode and the second electrode;programming the pulse stimulator to apply a train of stimulation pulses, wherein the pulse stimulator is not in data communication with an implanted sensor configured to sense a physiological state of the patient; andoperating the first electrode and the second electrode in combination to deliver the stimulation pulses to normalize a function of a lower esophageal sphincter (LES) of the patient post-stimulation. 2. The method of claim 1, wherein the stimulation pulses have a pulse amplitude equal to or less than 15 mAmp. 3. The method of claim 1, wherein the second electrode is separated from the first electrode by a distance equal to or less than 1.5 cm. 4. The method of claim 1, wherein the first electrode and the second electrode are each positioned more than 1 mm away from a vagal trunk of the patient. 5. A method of implanting a first electrode and a second electrode in a patient in order to treat gastroesophageal reflux disease, comprising: implanting the first electrode in a stomach of the patient;implanting the second electrode in a stomach of the patient, wherein the second electrode is positioned skew relative to the first electrode,connecting the first electrode and the second electrode to a pulse stimulator configured to supply a stimulation pulse to the first electrode and the second electrode;programming the pulse stimulator to apply a train of stimulation pulses, wherein the pulse stimulator is not in data communication with an implanted sensor configured to sense a physiological state of the patient; andoperating the first electrode and the second electrode in combination to deliver the stimulation pulses to normalize a function of a lower esophageal sphincter (LES) of the patient post-stimulation. 6. The method of claim 5, wherein the stimulation pulses have a pulse amplitude equal to or less than 15 mAmp. 7. The method of claim 5, wherein the second electrode is separated from the first electrode by a distance equal to or less than 1.5 cm. 8. The method of claim 5, wherein each of the first electrode and the second electrodes is positioned more than 1 mm away from a vagal trunk of said patient. | EndoStim, Inc. | A61N001/36 A61N001/372 A61B005/00 A61N001/05
US10441359 | B2 | 2019-10-15 | Surgical laser systems and laser lithotripsy techniques | 2018-06-29 | A surgical laser system includes a laser generator, a laser probe, a stone analyzer, and a controller. The laser generator is configured to generate laser energy based on laser energy settings. The laser probe is configured to discharge the laser energy. The stone analyzer has an output relating to a characteristic of a targeted stone. The controller comprises at least one processor configured to determine the laser energy settings based on the output. | 1. A system comprising: a first laser generator configured to generate a first laser pulse train having first laser pulses with a first pulse repetition rate;an analyzer configured to receive a portion of the first laser pulse train reflected from a kidney or bladder stone, and generate an output relating to a natural or resonance frequency of the kidney or bladder stone; anda controller configured to determine the natural or resonance frequency of the kidney or bladder stone based on the output from the analyzer, and match the first pulse repetition rate with the natural or resonance frequency. 2. The system of claim 1, further comprising a laser probe configured to discharge the first laser pulse train towards the kidney or bladder stone. 3. The system of claim 1, further including a second laser generator configured to generate a second laser pulse train having second laser pulses with a second pulse repetition rate. 4. The system of claim 3, wherein the second laser pulses have a lower energy level than the first laser pulses. 5. The system of claim 3, wherein the first pulse repetition rate is different than the second pulse repetition rate. 6. The system of claim 3, wherein each second laser pulse in the second laser pulse train includes a pulse width less than 1 millisecond. 7. The system of claim 3, further including a beam combiner configured to combine the first and second laser pulse trains into a combined laser pulse train including laser pulses at a resultant pulse repetition rate. 8. The system of claim 1, wherein each first laser pulse in the first laser pulse train includes a pulse width less than 1 millisecond. 9. The system of claim 1, wherein the first pulse repetition rate covers a lifespan of a plasma cloud. 10. The system of claim 1, wherein the first pulse repetition rate is greater than 1 gigahertz. 11. The system of claim 1, wherein the output includes at least a size of the kidney or bladder stone, a length of the kidney or bladder stone, a composition of the kidney or bladder stone, or a vibration frequency of the kidney or bladder stone. 12. A system comprising: a controller configured to: instruct a first laser generator to generate a first laser pulse train having first laser pulses with a first pulse repetition rate;receive an output from an analyzer, wherein the analyzer receives a portion of the first laser pulse train reflected from a kidney or bladder stone;determine a natural or resonance frequency of the kidney or bladder stone-based on the output from the analyzer; andmatch the first pulse repetition rate with the natural or resonance frequency. 13. The system of claim 12, wherein the controller is further configured to: instruct a second laser generator to generate a second laser pulse train; andinstruct a beam combiner to combine the first and second pulse trains into a combined laser pulse train including laser pulses at a resultant pulse repetition rate. 14. The system of claim 12, wherein th... | Boston Scientific Scimed, Inc. | A61B018/26 A61B005/00 A61B001/307 A61B005/20 A61B001/00 A61B017/00 A61B018/00 A61B018/20
US10444980 | B1 | 2019-10-15 | Biomechanical motion measurement and analysis for self-administered tests | 2015-10-13 | A client device is configured with a test administration application for conducting self-administered tests. A user interface of the test administration application includes motion restriction regions configured to prevent select types of body motion during particular segments of self-administered tests, and testing regions configured to receive a touch input performed by a specific digit of the user. For example, a touch input involves touching, holding, or tapping a single digit within the bounds of a testing region in accordance with instructions provided by the test administration application. The test administration module records motion data comprising one or more touch events, each touch event describing a touch input performed by the user. Undesired touch inputs that may obscure or degrade the reliability of biomechanical data are identified. The test administration module determines whether a user has successfully completed the test in accordance with instructions provided by the test administration application. | 1. A computer-implemented method comprising: configuring a touch-sensitive surface of a client device configured to present a self-administered test of biomechanical motor functions of digits of a user, the touch-sensitive surface configured to include a plurality of predetermined motion restriction regions and at least one testing region, wherein: the motion restriction regions are arranged on the touch-sensitive surface to biomechanically isolate a specified digit contacting the testing region when a plurality of other digits of the user are anchored to the motion restriction regions, andlocations of the plurality of motion restriction regions and the at least one testing region are displayed on the touch-sensitive surface;prior to a start of the self-administered test, receiving touch inputs on the touch-sensitive surface in the motion restriction regions indicating that the plurality of other digits of the user are anchored to the plurality of motion restriction regions, and responsive to such inputs, starting the self-administered test;receiving, during the self-administered test, first touch inputs in the testing region;receiving, during the self-administered test, second touch inputs in at least one of the motion restriction regions, and determining from the second touch inputs whether at least one of the plurality of other digits is no longer anchored to at least one of the motion restriction regions; andresponsive to determining that at least one of the plurality of other digits is no longer anchored to at least one of the motion restriction regions, indicating that touch inputs received in the testing region are invalid touch inputs. 2. The computer-implemented method of claim 1, further comprising presenting instructions to the user to anchor digits of the user to at least one of the motion restriction regions. 3. The computer-implemented method of claim 1, further comprising presenting instructions to the user to perform a first touch input using the specified digit of the user within the testing region. 4. The computer-implemented method of claim 1, wherein each received touch input comprises: a timestamp associated with the touch input;a location associated with the touch input; anda type of the touch input. 5. The computer-implemented method of claim 4, wherein the type of the touch input includes a designation of the touch input as one of: a finger-down event;a finger-up event; anda finger-move event. 6. The computer-implemented method of claim 5, wherein the determining from the touch inputs whether at least one of the plurality of other digits is no longer anchored to at least one of the motion restriction regions comprises determining that a touch input in at least one of the motion restriction regions is a finger-up event. 7. The computer-implemented method of claim 5, wherein the determining from the touch inputs whether at least one of the plurality of other digits is no longer anchored to the motion restriction region... | THE COGNITIVE HEALTHCARE COMPANY | G06F003/041 A61B005/00 G06F003/0488 G06K009/00 G16H050/30
US10456190 | B2 | 2019-10-29 | Methods and apparatus for electrosurgical illumination and sensing | 2015-12-08 | An illuminated energy device includes a handle, an optical waveguide coupled to the handle, and an energy tip such as an electrode coupled to the optical waveguide. The optical waveguide is preferably adjustably coupled to the handle, and adjustment of the optical waveguide moves a distal end of the optical waveguide closer to or further away from a target such as tissue in a surgical field. | 1. An illuminated electrosurgical instrument, said instrument comprising: a handle having a proximal end and a distal end;a non-fiber optic optical waveguide having a proximal end and a distal end, wherein the optical waveguide is adjustably coupled to the handle such that a distance between the distal end of the optical waveguide and the proximal end of the handle is adjustable without decoupling the optical waveguide from the handle;a locking mechanism selected from the group consisting of a collet, a twist-lock, a quarter-turn lock, and a protrusion-recess locking pair, wherein the locking mechanism is coupled to the optical waveguide for selectively locking the optical waveguide in a given position relative to the proximal end of the handle;an illumination element configured to generate light and coupled to the proximal end of the optical waveguide; andan electrosurgical tip coupled to the optical waveguide,wherein the illumination element and the electrosurgical tip are configured to move with the optical waveguide as the optical waveguide is adjusted relative to the handle. 2. The illuminated electrosurgical instrument of claim 1, wherein the electrosurgical tip is removably coupled with the optical waveguide. 3. The illuminated electrosurgical instrument of claim 1, wherein the electrosurgical tip is integrally formed with the optical waveguide. 4. The illuminated electrosurgical instrument of claim 1, wherein the electrosurgical tip is flat, curved, tapered, or combinations thereof. 5. The illuminated electrosurgical instrument of claim 1, wherein the electrosurgical tip comprises an electrode. 6. The illuminated electrosurgical instrument of claim 1, wherein the optical waveguide comprises one or more of acrylic, polycarbonate, cyclo-olefin polymer, cyclo-olefin copolymer, or malleable silicones. 7. The illuminated electrosurgical instrument of claim 1, wherein the optical waveguide is tapered at the proximal end such that a cross-sectional area of the proximal end of the optical waveguide is smaller than a cross-sectional area of the distal end of the optical waveguide. 8. The illuminated electrosurgical instrument of claim 1, wherein the optical waveguide comprises a light extraction surface through which light is extracted from the optical waveguide, the light extraction surface tapered. 9. The illuminated electrosurgical instrument of claim 1, wherein the optical waveguide comprises a plurality of flat planar facets forming a polygonal outer surface. 10. The illuminated electrosurgical instrument of claim 1, wherein the illumination element comprises at least one light emitting diode (LED), a xenon lamp, or a combination thereof. 11. The illuminated electrosurgical instrument of claim 1, wherein the illumination element is in the handle. 12. The illuminated electrosurgical instrument of claim 1, wherein the illumination element is external to the handle. 13. The illuminated electrosurgical instrument of claim 1, wherein t... | Invuity, Inc. | A61B018/14 A61B090/30 A61B018/00 A61B005/00 A61B005/01 A61B005/053 A61B018/20
US10441754 | B2 | 2019-10-15 | Intravascular devices, systems, and methods having a core wire formed of multiple materials | 2015-03-19 | Intravascular devices, systems, and methods are disclosed. In some instances, the intravascular device is a guide wire having a core wire formed of multiple materials. For example, a sensing guide wire is provided that includes a core member having an inner section and an outer section surrounding the inner section, wherein the inner section is formed of a first material and the outer section is formed of a second material that is different than the first material; and a sensing element coupled to a distal portion of the core member. Methods of making, manufacturing, and/or assembling such intravascular devices and associated systems are also provided. | 1. A sensing guide wire, comprising: a core member comprising an inner section and an outer section surrounding the inner section, wherein the inner section is formed of a first material and the outer section is formed of a second material that is different than the first material;a single outer layer surrounding the core member;a flexible element coupled to a distal portion of the core member;a sensing element adjacent to the flexible element;a connector coupled to a proximal portion of the sensing guide wire; andat least one communication line embedded within the single outer layer such that the at least one communication line and the core member are isolated by the single outer layer,wherein the single outer layer is directly in contact with both the core member and the at least one communication line,wherein the sensing element is communicatively coupled to the connector via the at least one communication line, andwherein the at least one communication line comprises an exposed section at a distal portion of the sensing guide wire, wherein the exposed section is exposed by removal of a portion of the single outer layer at the distal portion of the sensing guide wire, and wherein the sensing element is electrically coupled to the at least one communication line by an electrical coupling between the exposed section and the at least one communication line. 2. The guide wire of claim 1, wherein the sensing element includes at least one of a pressure sensor or a flow sensor. 3. The guide wire of claim 1, wherein the single outer layer comprises a polymer outer layer. 4. The guide wire of claim 1, wherein the at least one communication line includes at least one of a conductor or an optical fiber. 5. The guide wire of claim 1, wherein the first material is Nitinol or other nickel titanium alloy. 6. The guide wire of claim 5, wherein the second material is stainless steel or a high modulus alloy. 7. The guide wire of claim 1, wherein the first material is stainless steel. 8. The guide wire of claim 7, wherein the second material is Nitinol. 9. The guide wire of claim 1, wherein the guide wire has an outer diameter of between about 0.014″ and about 0.038″. 10. The guide wire of claim 9, wherein the inner section of the core member has an outer diameter between about 0.001″ and about 0.012″. 11. The guide wire of claim 10, wherein the outer section of the core member has a thickness between about 0.001″ and about 0.0065″. 12. The guide wire of claim 1, wherein at least the outer section is removed from a distal portion of the core member. 13. The guide wire of claim 12, wherein the sensing element is positioned within a housing coupled to the distal portion of the core member. 14. The guide wire of claim 13, wherein the flexible element is positioned around the distal portion of the core member proximal of the housing. 15. The guide wire of claim 13, wherein diameters of the inner section and the outer section are substantially equal. 1... | VOLCANO CORPORATION | A61M025/09 A61B005/0205 A61L031/02 A61B005/026 A61B005/0215 A61L031/10
US10429227 | B2 | 2019-10-01 | Electric wave type biosensor | 2017-06-20 | An electric wave type biosensor includes: an electromagnetic wave irradiation unit; and a reflected wave receiving unit which receives a reflected wave and obtains an I signal obtained by multiplying the irradiated electromagnetic wave signal and the received reflected signal, and a Q signal obtained by delaying the I signal only by a predetermined phase. The electric wave type biosensor further includes: a differentiation calculation unit which differentiates the I signal and the Q signal and calculates an I signal differential value and a Q signal differential value; and an angular velocity calculation unit which calculates an angular velocity of the I signal and the Q signal, based on the I signal and the Q signal and the I signal differential value and the Q signal differential value. | 1. An electric wave type biosensor comprising: an electromagnetic wave irradiation unit which irradiates a body surface of a living body with an electromagnetic wave;a reflected wave receiving unit which receives a reflected wave obtained as the electromagnetic wave irradiated by the electromagnetic wave irradiation unit and then reflected on the body surface, and obtains an I signal obtained by multiplying the irradiated electromagnetic wave signal and the received reflected signal, and a Q signal obtained by delaying the I signal only by a predetermined phase;a differentiation calculation unit which differentiates the I signal and the Q signal which are obtained by the reflected wave receiving unit, and calculates an I signal differential value and a Q signal differential value; andan angular velocity calculation unit which calculates an angular velocity of the I signal and the Q signal, based on the I signal and the Q signal which are obtained by the reflected wave receiving unit and the I signal differential value and the Q signal differential value which are calculated by the differentiation calculation unit based on the I signal and the Q signal,wherein the angular velocity is a function of a sum of a square of I−Ioffset and a square of Q−Qoffset, where I is the I signal, Ioffest is a first constant defined by an installation condition of the electric wave type biosensor, Q is the Q signal, and Qoffset is a second constant defined by the installation condition of the electric wave type biosensor. 2. The electric wave type biosensor according to claim 1, further comprising: a bio-information extract unit which extracts bio-information of the living body based on the angular velocity calculated by the angular velocity calculation unit. 3. The electric wave type biosensor according to claim 1, wherein the angular velocity is calculated using the following equationω≈(I-Ioffset)×Δ⁢⁢Q-(Q-Qoffset)×Δ⁢⁢I(I-Ioffset)2+(Q-Qoffset)2, andω is the angular velocity, ΔQ is the Q signal differential value, and ΔI is the I signal differential value. | OMRON CORPORATION | G01F023/26 G01N027/22 G01N027/416 A61B005/05 G01N027/00
US10434319 | B2 | 2019-10-08 | System and method of identifying sources associated with biological rhythm disorders | 2017-05-02 | An example system and method associated with identifying and treating a source of a heart rhythm disorder are disclosed. In accordance therewith, a spatial element associated with a region of the heart is selected. Progressive rotational activations or progressive focal activations are determined in relation to the selected spatial element over a period of time. The selecting and determining are repeated over multiple periods of time. A source parameter of rotation activations or focal activations is determined, wherein the source parameter indicates consistency of successive rotational activations or focal activations in relation to a portion of the region of the heart. The determining of a source parameter is repeated for multiple regions of the heart. Thereafter, representation of the source parameter is displayed for each of the multiple regions of the heart to identify a shape representing the source of the heart rhythm disorder. | 1. A method associated with identifying a source of a heart rhythm disorder, the method comprising a computing device: selecting a spatial element associated with a region of the heart;determining progressive rotational activations or progressive focal activations in relation to the selected spatial element over a period of time;repeating the selecting and determining over multiple periods of time;determining an index of rotational activations or focal activations, wherein the index indicates consistency of successive rotational activations or focal activations in relation to a portion of the region of the heart;repeating the determining of an index for multiple regions of the heart; anddisplaying a representation of the index for each of the multiple regions of the heart to identify a shape representing the source of the heart rhythm disorder. 2. The method of claim 1, wherein the index is associated with a frequency of successive rotational activations in the region of the heart. 3. The method of claim 1, wherein the index is associated with a frequency of progressive angular displacement in the region of the heart. 4. The method of claim 1, wherein the index is a regularity with which the rotational activations or focal activations are present. 5. The method of claim 4, wherein the regularity is one of periodicity, repetitiveness, and/or frequency of occurrence of rotational or focal activations. 6. The method of claim 1, wherein displaying the representation of the index comprises displaying a representation of an arithmetic mean of the index of the region over time. 7. The method of claim 1, wherein displaying the representation of the index comprises displaying a representation of a geometric mean of the index of the region over time. 8. The method of claim 1, wherein displaying the representation of the index comprises displaying a representation of a weighted average of the index of the region over time. 9. The method of claim 1, further comprising displaying the representation of the index on at least one of an isolated display, a three-dimensional abstract representation, a three-dimensional representation of the cardiac tissue or a polar representation. 10. A system associated with identifying a source of a heart rhythm disorder, the system comprising: a processor; anda memory storing instructions that, when executed by the processor, cause the processor to perform operations comprising: selecting a spatial element associated with a region of the heart;determining progressive rotational activations or progressive focal activations in relation to the selected spatial element over a period of time;repeating the selecting and determining over multiple periods of time;determining an index of rotational activations or focal activations, wherein the index indicates consistency of successive rotational activations or focal activations in relation to a portion of the region of the heart;repeating the determining of an index for multip... | The Regents of the University of California The United States of America as Represented by the Department of Veterans Affairs Topera, Inc. | A61B005/024 A61B005/00 A61B005/042 A61N001/37 A61N001/362 A61N001/365 A61N001/378 A61B018/00
US10458990 | B1 | 2019-10-29 | Spore state discrimination | 2017-08-03 | A flow of air including a fungal spore is directed to a collection cartridge. The spore is trapped within the cartridge and positioned within a field of view of a camera sensor. A UV light is activated to illuminate the spore and a camera shutter is opened for a time period. The camera sensor collects light emitted from the spore during a first portion of the time period. After the first portion has elapsed, first and second bursts of white light originating from first and second positions, respectively, are directed towards the spore during a second portion of the time period. After the second portion of the time period has elapsed, the camera shutter is closed to generate an image. The image is analyzed to obtain a shape of the spore. | 1. A method comprising: directing a flow of air comprising a fungal spore to a collection cartridge;trapping the fungal spore on a tape medium of the collection cartridge;positioning the fungal spore within a field of view of a camera sensor while the fungal spore remains trapped on the tape medium of the collection cartridge;activating an ultraviolet (UV) light source to illuminate the trapped fungal spore with UV light;opening a camera shutter associated with the camera sensor for a time period;while the trapped fungal spore is illuminated with the UV light, allowing the camera sensor to collect light emitted from the trapped fungal during a first portion of the time period;after the first portion of the time period has elapsed, directing, during a second portion of the time period after the first portion of the time period, a first burst of white light, originating from a first position, towards the trapped fungal spore;directing, during the second portion of the time period, a second burst of white light, originating from a second position, different from the first position, towards the trapped fungal spore;after the second portion of the time period has elapsed, closing the camera shutter to generate an image; andanalyzing the image to obtain a shape of the trapped fungal spore. 2. The method of claim 1 comprising: directing, during the second portion of the time period, a third burst of white light, originating from a third position, different from the first and second positions, towards the trapped fungal spore. 3. The method of claim 2 wherein the first burst of white light is from a first light emitting diode (LED) providing illumination corresponding to a first corner of the field of view, the second burst of white light is from a second LED providing illumination corresponding to a second corner of the field of view,the third burst of white light is from a third LED providing illumination corresponding to a third corner of the field of view, andthe UV light source provides illumination corresponding to a fourth corner of the field of view. 4. The method of claim 2 wherein the second portion of time period has a duration that is less than a duration of the first portion of the time period. 5. The method of claim 2 wherein a duration of the time period is about 15 seconds, a duration of the first portion of the time period is about 14 seconds, and a duration of the second portion of the time period is about 1 second. 6. The method of claim 2 wherein durations of each of the first and second bursts of white light during the second portion of the time period are less than 1 second. 7. The method of claim 1 wherein the UV light source originates from a third position, different from the first and second positions, and wherein the first, second, and third positions are arranged about the field of view of the camera sensor, andwherein the first, second, and third positions are spaced 120-degrees apart from each other. 8. The method of ... | Scanit Technologies, Inc. | G01N033/58 A61B005/15 C12N001/14 G01N021/33 C12N003/00 G01N021/64
US10426434 | B2 | 2019-10-01 | Method and device for detecting elasticity of viscous elastic medium | 2016-09-29 | A method and a device for nondestructively detecting an elasticity of a viscoelastic medium are provided. The method includes: acquiring with an ultrasonic imaging probe an ultrasonic image of the viscoelastic medium; determining an area to detect the elasticity of the viscoelastic medium according to the ultrasonic image; driving the ultrasonic transducer probe with a low-frequency vibration by a vibrator so as to produce an elastic wave in the viscoelastic medium; producing an ultrasonic wave by the ultrasonic transducer probe, and transmitting the ultrasonic wave to the viscoelastic medium; collecting an ultrasonic echo; calculating an elastic parameter of the viscoelastic medium according to the collected ultrasonic echo. | 1. A method for detecting an elasticity of a viscoelastic medium, comprising: acquiring with an ultrasonic imaging probe an ultrasonic image of the viscoelastic medium;determining an area to detect the elasticity of the viscoelastic medium according to the ultrasonic image;driving the ultrasonic transducer probe with a low-frequency vibration by a vibrator so as to produce an elastic wave in the viscoelastic medium;producing an ultrasonic wave by the ultrasonic transducer probe, and transmitting the ultrasonic wave to the viscoelastic medium;collecting an ultrasonic echo;calculating an elastic parameter of the viscoelastic medium according to the collected ultrasonic echo,wherein the ultrasonic echo is collected when the elastic wave is propagated in the viscoelastic medium and the ultrasonic transducer probe stops or almost stops vibrating,wherein a serial number Nselect of a collected ultrasonic echo satisfying: Nselect≥ceiling((T+ΔT)×Fhigh),where ceiling(.) is a ceiling rounding function, Fhigh is a pulse repetition frequency of transmitting an ultrasonic signal and is within a range from 100 Hz to 100000 Hz, T is the duration of the vibration, the ultrasonic transducer probe stops or almost stops vibrating after the vibration starts for a period of T+ΔT;when the elastic wave is propagated in the viscoelastic medium, the serial number Nselect of the collected ultrasonic echo satisfying: Nselect≤ceiling((D1/Vs1+T)×Fhigh);where, D1 is a thickness of the viscoelastic medium, Vs1 is a lower limit of a propagation velocity of the elastic wave in the viscoelastic medium determined according to an estimated hardness range and an estimated density of the viscoelastic medium;when ΔT is less than D1/Vs1, by combining above two formulae, Nselect satisfying: ceiling((T+ΔT)×Fhigh)≤Nselect≤ceiling((D1/Vs1+T)×Fhigh); andwhen ΔT is not less than D1/Vs1, an elastic intermediate medium with a thickness of D2 and a first hardness is added between the ultrasonic transducer probe and the viscoelastic medium so that ΔT&lt;D1/Vs1+D2/Vs2, where Vs2 is a propagation velocity of the elastic wave in the elastic intermediate medium, then the serial number Nselect of the collected ultrasonic echo satisfying: ceiling((T+ΔT)×Fhigh)≤Nselect≤ceiling((D2/Vs2+D1/Vs1+T)×Fhigh),detecting an average pressure sensed on the viscoelastic medium by a pressure sensor array disposed on the ultrasonic transducer probe, and calculating a pressure parameter;in response to the pressure parameter satisfying a predetermined condition, triggering detecting the elasticity of the viscoelastic medium. 2. The method according to claim 1, wherein the ultrasonic image is a M-mode ultrasonograph, a two-dimensional ultrasonic image or three-dimensional ultrasonic image. 3. The method according to claim 1, further comprising: detecting a pressure applied to the visoelastic medium by the ultrasonic transducer probe;triggering the vibrator in response to the pressure satisfying a predetermined conditio... | WUXI HISKY MEDICAL TECHNOLOGIES CO., LTD. | A61B008/00 A61B005/00 A61B008/08 G01N029/07 G01N029/34 A61B006/00
US10433784 | B2 | 2019-10-08 | System and method for mapping the locations of captured confocal images of a lesion in skin tissue | 2015-05-05 | A system is provided having a guide member with features, such as grid and axes, which spatially correlate to tissue with a lesion adjacent the guide member, and a template device upon the tissue aligned with the features having a first aperture over the guide member, and a second aperture over the tissue with the lesion. A microscope captures one or more images of the tissue via the second aperture at one or more locations each spatially correlated with a location selected or being mapped along the guide member in the first aperture. Prior to imaging and template device placement, marks are recorded along the guide member when, as part of a tracing sheet, it is positioned in a folded state over the lesion. When returned to an unfolded state, the guide member once removed from the tracing guide sheet is positioned for use with the template device and microscope. | 1. A system for mapping locations of captured images of a lesion in tissue comprising: a guide member having a surface;a template device having a first aperture located over said surface of said guide member, and a second aperture located over said tissue having at least said lesion;said guide member being positioned upon the tissue so that a certain point or mark upon said surface of said guide member and a point or dot upon a lesion in the tissue are in a same spatial relationship to each other as said first aperture and said second aperture are to each other along said template device at their respective centers;a microscope operated to capture one or more images of the tissue, via said second aperture, at one or more locations in said tissue, in which each of said one or more locations when centered in said second aperture spatially corresponds with a location selected or being mapped along said guide member when centered in said first aperture with respect to said lesion;wherein said template device is movable to at least two different ones of said location along said guide member each spatially corresponding to a different one of said one or more locations in said tissue where said one or more images are captured by said microscope; andwherein prior to imaging and placement of said template device upon said tissue, said guide member represents a first section of a guide sheet upon the tissue having said first section and a second section, said first and second sections each having one of a pair of first marks at a distance equal to the distance between centers of said first and second apertures of said template device, a first of said pair of first marks upon the first section represents said certain point or mark upon the surface of said guide member, a second of said pair of first marks upon the second section is aligned over said point or dot upon said lesion in the tissue, and said second section being then removed from said first section for use of said first section as said guide member. 2. The system according to claim 1 further comprising lines along said guide member defining a coordinate system oriented with respect to said certain point or mark of said guide member to assist in selection or mapping said location along said guide member representing where each of said one or more locations in said tissue said one or more images are captured by said microscope. 3. The system according to claim 2 wherein said lines defining said coordinate system form at least part of a grid on said surface of said guide member, and said grid comprises at least x and y orthogonal axes extending through a center origin of said coordinate system that defines said certain point or mark upon the surface of said guide member. 4. The system according to claim 3 wherein said lines defining said coordinate system further comprise diagonal axes through said center origin of said coordinate system. 5. The system according to claim 3 wherein said center or... | Caliber Imaging & Diagnostics, Inc. | A61B005/00
US10441194 | B2 | 2019-10-15 | Ingestible event marker systems | 2014-07-25 | Ingestible event marker systems that include an ingestible event marker (i.e., an IEM) and a personal signal receiver are provided. Embodiments of the IEM include an identifier, which may or may not be present in a physiologically acceptable carrier. The identifier is characterized by being activated upon contact with a target internal physiological site of a body, such as digestive tract internal target site. The personal signal receiver is configured to be associated with a physiological location, e.g., inside of or on the body, and to receive a signal the IEM. During use, the IEM broadcasts a signal which is received by the personal signal receiver. | 1. An ingestible event marker comprising: a battery section including two electrodes configured to supply a battery voltage upon contacting a body fluid by generating a current between the two electrodes using the body fluid as a conductive medium;an integrated circuit (IC) configured to store an identification code; andan electric monopole antenna communicatively coupled to the IC;wherein the IC comprises: a control logic configured to control an impedance between the two electrodes to alter the current flowing through the body fluid to transmit a coded signal representing the identification code through the electrical monopole antenna as a monophasic electrical signal;a power supply circuit coupled to the control logic; anda capacitor coupled to the control logic, the battery section, and the power supply circuit, the capacitor configured to be chargeable by the battery voltage. 2. The ingestible event marker according to claim 1, wherein: when a level of charge stored within the capacitor is below a predetermined threshold,the control logic is configured to generate a recharge signal, andthe power supply circuit further comprises a recharge transistor configured to couple the battery voltage to the capacitor and to recharge the capacitor based upon the recharge signal. 3. The ingestible event marker according to claim 1, wherein the power supply circuit further comprises a diode to prevent a charge stored in the capacitor to flow back to the electrodes. 4. The ingestible event marker according to claim 3, wherein the diode is a Schottky diode. 5. The ingestible event marker according to claim 1, wherein the IC further comprises an oscillator coupled to the capacitor and the control logic, the control logic configured to control the oscillator to generate a clock signal based on the battery voltage. 6. The ingestible event marker according to claim 1, wherein the IC further comprises a switch coupled to the control logic, the switch configured to change an impedance between the two electrodes. 7. The ingestible event marker according to claim 6, wherein the switch changes the impedance between the two electrodes based upon the coded signal transmitted by the control logic. 8. The ingestible event marker according to claim 6, wherein the capacitor is charged when the switch is turned off. 9. The ingestible event marker according to claim 6, wherein the two electrodes are shorted when the switch is turned on. 10. The ingestible event marker according to claim 1, wherein the transmission of the identification code includes a cycle pattern of an ON period and an OFF period, wherein the OFF period is longer than the ON period. 11. The ingestible event marker according to claim 10, wherein the capacitor is configured to be charged by the battery voltage during the OFF period, and wherein the electric monopole antenna does not transmit the coded signal during the OFF period. 12. The ingestible event marker according to claim 1, wherein the ... | PROTEUS DIGITAL HEAL TH, INC. | A61B005/00 H01M006/00 H04B005/00 A61B005/07 A61J003/00 H01Q001/27 A61B005/145 G01N027/327 G01N027/00 H01Q001/00 A61B005/0205
US10433777 | B2 | 2019-10-08 | Detection device for vital signs | 2009-01-09 | The invention relates to a device (1) for detecting vital signs comprising a sensor (2) and a power supply module (3), which sensor (2) has at least one detection means (5, 6, 7, 8) configured to detect a vital sign from the group comprising oxygen content of the blood, body temperature, skin moisture, conductivity of the skin, pulse, and a first (10) communication module, and the power supply module (3) has a second communication module (20) and a power source (21), and a wireless communication link (4) exists between the first (10) and second communication module (20), and the sensor (2) is provided in the form of an elastically deformable, rebounding thin-film sensor, and the communication link (4) is configured for transmitting power and measured values or measurement data. | 1. A device for detecting vital signs, the device comprising: a flexible sensor and a power supply module, the flexible sensor being configured as a cuff and having at least one detector designed to detect a vital sign selected from the group consisting of oxygen content of the blood, body temperature, skin moisture, conductivity of the skin, and pulse;wherein the at least one detector is provided in the form of flexible organic semiconductor material;wherein the flexible sensor further comprises a first communication module comprising an antenna for transmitting and/or receiving electromagnetic radiation;wherein the power supply module comprises a second communication module and a power source, the second communication module comprising a transmitter and/or receiver device for electromagnetic radiation;wherein the power supply module is configured to be disposed in or on clothing of or on a body surface of a user;wherein a first wireless communication link exists between the first and second communication modules, which first wireless communication link is provided in the form of the near field of the skin and is adapted to transfer measured values or measurement data from the antenna of the first communication module of the flexible sensor to the transmitter and/or receiver of the second communication module of the power supply;wherein the first wireless communication link provided in the form of the near field of the skin is further adapted to transfer electrical power from the transmitter and/or receiver of the second communication module of the power supply module to the antenna of the first communication module of the flexible sensor,wherein the flexible sensor is provided in the form of an elastically deformable and rebounding thin-film flexible sensor;wherein the cuff has a closure element designed to emit a trigger signal as a control signal via the first wireless communication link from the first communication module of the sensor to the second communication module of the power supply module independent of power transmitted to the sensor;wherein the power supply module is configured to activate the at least one detector of the flexible sensor; andwherein the detector is configured to detect vital signs periodically. 2. The detection device according to claim 1, wherein the at least one detector is designed to detect the oxygen content of the blood and is provided in the form of at least one source of electromagnetic radiation and an electromagnetic radiation detector. 3. The detection device according to claim 1, wherein the flexible sensor is provided in the form of a flat support layer on which the at least one detector is disposed. 4. The detection device according to claim 3, wherein the support layer is of a transparent or semi-transparent design. 5. The detection device according to claim 3, wherein the at least one detector is printed onto a flat face of the support layer. 6. The detection device according to claim 1, wherei... | ASMAG-Holding GmbH | A61B005/01 A61B005/145 A61B005/053 A61B005/024 A61B005/1455 A61B005/00 A61B005/0205
US10448845 | B2 | 2019-10-22 | Strain sensing element, having a first and second magnetic layer and a third layer that is antiferrimagnetic | 2017-01-31 | According to one embodiment, a strain sensing element provided on a deformable substrate includes: a first magnetic layer; a second magnetic layer; a spacer layer; and a bias layer. Magnetization of the second magnetic layer changes according to deformation of the substrate. The spacer layer is provided between the first magnetic layer and the second magnetic layer. The second magnetic layer is provided between the spacer layer and the bias layer. The bias layer is configured to apply a bias to the second magnetic layer. | 1. A strain sensing element provided on a deformable substrate, comprising: a first layer having a first magnetization;a second layer having a second magnetization to change according to a deformation of the substrate;an intermediate layer provided between the first layer and the second layer;a third layer, the second layer being provided between the intermediate layer and the third layer,at least a part of the third layer being antiferromagnetic; andan additional layer, the first layer being provided between the additional layer and the intermediate layer,at least a part of the additional layer being antiferromagnetic. 2. The element according to claim 1, wherein the first magnetization is pinned. 3. The element according to claim 1, further comprising: a fourth layer provided between the third layer and the second layer, the fourth layer being magnetic; anda fifth layer provided between the fourth layer and the second layer, the fifth layer being non-magnetic. 4. The element according to claim 3, wherein the fourth layer includes at least one selected from the group consisting of Co, Fe, and Ni, andthe fifth layer includes at least one selected from the group consisting of Cu, Ru, Rh, Ir, V, Cr, Nb, Mo, Ta, W, Rr, Au, Ag, Pt, Pd, Ti, Zr, and Hf. 5. The element according to claim 3, further comprising: a sixth layer provided between the third layer and the fourth layer;a seventh layer provided between the sixth layer and the fourth layer; anda relative angle between a magnetization of the fourth layer and a magnetization of the sixth layer is 180°. 6. The element according to claim 3, wherein the fifth layer includes at least one selected from the group consisting of copper (Cu), gold (Au), silver (Ag), chrome (Cr), ruthenium (Ru), and iridium (Ir). 7. The element according to claim 1, wherein the third layer applies a magnetic bias to the second layer, and a relative angle between a direction of the magnetic bias in the second layer and the first magnetization is 180°. 8. The element according to claim 1, wherein the third layer applies a magnetic bias to the second layer, and a relative angle between a direction of the magnetic bias in the second layer and the first magnetization is not less than 90° and not more than 270°. 9. The element according to claim 1, wherein the first magnetization is configured to change according to a deformation. 10. The element according to claim 1, further comprising: a ninth layer provided between an eighth layer comprising the additional layer and the first layer, the ninth layer being magnetic; anda tenth layer provided between the ninth layer and the first layer, the tenth layer being non-magnetic. 11. The element according to claim 10, wherein the ninth layer includes at least one selected from the group consisting of Co, Fe, and Ni, andthe tenth layer includes at least one selected from the group consisting of Cu, Ru, Rh, Ir, V, Cr, Nb, Mo, Ta, W, Rr, Au, Ag, Pt, Pd, Ti, Zr, and Hf. 12. The elem... | Kabushiki Kaisha Toshiba | G01L001/12 G01L019/06 H04R015/00 H04R019/04 A61B005/021 H04R023/00 G01L009/00 G01L009/16 B81B003/00 H04R003/00 H04R031/00 G06F003/041
US10456086 | B2 | 2019-10-29 | Method, system and computer readable medium for predictive hypoglycemia detection for mild to moderate exercise | 2016-08-31 | A system, method and non-transient computer readable medium for predicting hypoglycemic risk in patients with diabetes following moderate exercise. A system may include a digital processor; and an exercise module configured to generate a hypoglycemia risk signal with a hypoglycemia prediction algorithm and to determine a hypoglycemia risk state with a classifier algorithm that classifies the hypoglycemia risk signal to identify an actionable hypoglycemia risk state based on a predefined threshold. | 1. A method for predicting hypoglycemia for a user comprising: obtaining a blood glucose signal (BGstart), a ratio of absolute insulin on board over total daily insulin signal (IOBabs/TDI), and an initial glycemic slope signal (SO);determining a hypoglycemia risk signal with a hypoglycemia prediction algorithm that determines the probability of the user being hypoglycemic during or after exercise based on the blood glucose signal, the ratio of absolute insulin on board over total daily insulin signal, and the initial glycemic slope signal; anddetermining a hypoglycemia risk state with a classifier algorithm that classifies the hypoglycemia risk signal to identify an actionable hypoglycemia risk state based on a predefined threshold. 2. The method of claim 1, wherein the hypoglycemia prediction algorithm is:Logit⁡(P)=β0+β1·BGstart+β2·IOBabsTDI+β3·S0Where⁢⁢{Logit⁡(P)=Log⁡(P1-P)P=eβ0+β1·BGstart+β2·IOBabsTDI+β3·S01+eβ0+β1·BGstart+β2·IOBabsTDI+β3·S0wherein β0, β1, β2, and β3 are predetermined constants. 3. The method of claim 2, wherein the classifier algorithm is:Logit⁡(P)={1,Logit⁡(P)≥DETthresh0,Logit⁡(P)&lt;DETthreshwherein DETthresh is a predetermined constant. 4. The method of claim 3, wherein DETthresh is 0.4. 5. The method of claim 1, wherein the initial glycemic slope signal is obtained based on the blood glucose signal. 6. The method of claim 1 further comprising: generating an alert if the hypoglycemia risk state indicates a risk of hypoglycemia during or after exercise. 7. The method of claim 6 comprising: displaying the generated alert on a display of a portable computing device. 8. The method of claim 1 further comprising: communicating an instruction to an insulin pump if the hypoglycemic risk state indicates a risk of hypoglycemia during or after exercise. 9. The method of claim 1 further comprising: communicating an instruction to the user to consume a determined amount of carbohydrate prior to or during the exercise if the hypoglycemia risk state indicates a risk of hypoglycemia during or after exercise. 10. The method of claim 1 further comprising: communicating an instruction to a pump containing glucose raising drugs (e.g. glucagon) if the hypoglycemic risk state indicates a risk of hypoglycemia during or after exercise. 11. The method of claim 1 further comprising: obtaining an activity signal from at least one sensor configured to detect when the user begins to exercise. 12. The method of claim 10, wherein the at least one sensor includes one or more of a heartrate sensor and an accelerometer. 13. The method of claim 10 further comprising: in response to detecting that the user has begun to exercise, generating an alert if the hypoglycemia risk state indicates a risk of hypoglycemia during or after exercise. 14. The method of claim 1 further comprising: obtaining from the user one or more additional signals corresponding to a type of exercise, an intensity of exercise, or a duration of exercise, and wherein the hypog... | UNIVERSITY OF VIRGINIA PATENT FOUNDATION | G01N033/48 A61B005/00 A61B005/0205 A61B005/145 A61M005/172 G16H040/67 G16H050/20 A61B005/11 A61M005/142
US10441219 | B2 | 2019-10-15 | Multi-state clip-on fixation method for pulse oximeter | 2016-02-23 | A device (10, 10′, 10″) includes a light source (12) and a light detector (14) spaced from, and in communication with, the light source (12). An electronic processor (18) is programmed to compute pulse oximetry data from output of the light detector (14). A clamping member (26) is included, on or in which the light source (12) and the light detector (14) are disposed. The clamping member (26) is configured for attachment to a human body part with the body part disposed between the light source (12) and the light detector (14) such that light from the light source (12) passes through the body part to reach the light detector (14). The clamping member (26) is configured to attach to the body part by transitioning from a first stable state to a second stable state via a compression force applied to the clamping member (26). | 1. A device including: a light source;a light detector spaced from, and in communication with, the light source;an electronic processor programmed to compute pulse oximetry data from output of the light detector;a clamping member on or in which the light source and the light detector are disposed, the clamping member configured for attachment to a human body part with the body part disposed between the light source and the light detector such that light from the light source passes through the body part to reach the light detector;a bi-stable hinge configured to apply a compression force to the clamping member, thereby allowing the clamping member to transition from a first stable state to a second stable state,wherein the bi-stable hinge includes a leaf spring configured to apply the compression force to the clamping member, the leaf spring being movable between an unlocked position in which the leaf spring is arced in a first direction and a locked position in which the leaf spring is arced in an opposite second direction,wherein the clamping member is configured to attach to the body part by transitioning from the first stable state to the second stable state via the compression force applied to the clamping member. 2. The device according to claim 1, wherein the first stable state of the clamping member includes an open configuration and the second stable state of the clamping member includes a closed configuration in which there is a minimum gap between the light source and the light detector. 3. The device according to claim 1, wherein, when the leaf spring is in the unlocked position, the clamping member is in the first stable state and, when the leaf spring is in the locked position, the clamping member is in the second stable state. 4. The device according to claim 3, wherein, when the leaf spring member is in the unlocked position, the light detector is at a first distance (L1) from the light source and, when the leaf spring is in the locked position, the light detector is at a second distance (L2) from the light source that is less than the first distance. 5. The device according to claim 4, wherein L2 is zero and L1 is greater than zero. 6. The device according to claim 1, wherein the device is a pulse oximeter. | KONINKLIJKE PHILIPS N.V. | A61B005/1455 A61B005/00 A61B005/024
US10438382 | B2 | 2019-10-08 | Image processing apparatus and image processing method | 2018-03-12 | An image processing apparatus, comprises an information acquiring unit that acquires three-dimensional data representing characteristic information on an object at a plurality of voxels; a shape information acquiring unit that acquires information on a surface shape of the object; a distance calculating unit that calculates, for each of the voxels, a distance between a surface of the object and a position inside the object corresponding to the voxel, based on the information on the surface shape; a filtering unit that performs, for each of the voxels, filtering processing, including blur processing in accordance with the calculated distance; and an image generating unit that generates a two-dimensional image, based on the three-dimensional data after the filtering processing. | 1. An image processing apparatus, comprising: an information acquiring unit that acquires three-dimensional data representing characteristic information on an object at a plurality of voxels;a shape information acquiring unit that acquires information on a surface shape of the object;a distance calculating unit that calculates, for each of the voxels, a distance between a surface of the object and a position inside the object corresponding to the voxel, based on the information on the surface shape;a filtering unit that performs, for each of the voxels, filtering processing, including blur processing in accordance with the calculated distance; andan image generating unit that generates a two-dimensional image, based on the three-dimensional data after the filtering processing. 2. The image processing apparatus according to claim 1, wherein the filtering unit performs the filtering processing for each of the voxels, so that an intensity of the blur is higher as the distance from the surface of the object is longer. 3. The image processing apparatus according to claim 1, wherein the image generating unit generates the two-dimensional image by projection, by using the three-dimensional data after the filtering processing. 4. The image processing apparatus according to claim 1, wherein the shape information acquiring unit acquires the information on the surface shape of the object by performing processing that regards a position, in which a signal is observed continuously from the adjacent voxels, as a surface of the object. 5. The image processing apparatus according to claim 1, wherein the three-dimensional data is data generated based on an acoustic wave which was generated by light irradiated to the object. 6. The image processing apparatus according to claim 5, wherein the three-dimensional data includes a plurality of three-dimensional data corresponding to irradiated light of a plurality of wavelengths, andthe filtering unit performs mutually different filtering processing operations for the plurality of three-dimensional data respectively. 7. The image processing apparatus according to claim 6, wherein the filtering unit performs filtering processing for the plurality of three-dimensional data, so that the intensity of the blur increases as the wavelength of the irradiated light is shorter. 8. An image processing method, comprising: an information acquiring step of acquiring three-dimensional data representing characteristic information on an object at a plurality of voxels;a shape information acquiring step of acquiring information on a surface shape of the object;a distance calculating step of calculating, for each of the voxels, a distance between a surface of the object and a position inside the object corresponding to the voxel, based on the information on the surface shape,a filtering step of performing, for each of the voxels, filtering processing, including blur processing in accordance with the calculated distance; andan image... | Canon Kabushiki Kaisha | G06K009/00 G06T011/00 G06T007/00 G06T015/08 G06T005/00 A61B005/00
US10455072 | B2 | 2019-10-22 | Systems and methods for enabling optical transmission of data between a sensor and a smart device | 2018-03-20 | A system is herein provided for enabling optical transmission of data between a sensor and a smart device, including a computing device running testing related code in a materials testing Application, wherein the device has a screen and a camera in proximity to the screen; a materials testing adaptor including a light source and a light receiver, wherein the adaptor is adapted to be placed at least partially over the computer device screen, and at least partially over the computer device camera; wherein the computer device communicates data optically to the testing adaptor using at least a part of the screen, and the testing adaptor communicates data optically to the computer device using the light source; and wherein the computer device receives data optically from the testing adaptor using the camera, and the testing adaptor receives data optically from the computer device using the light receiver. | 1. A system for enabling optical transmission of data between a sensor and a smart device, comprising: a computing device configured to run testing related code of a materials testing Application, wherein the computing device has a screen and a camera in proximity to the screen;a materials testing dongle including a light source and a light receiver, wherein the testing dongle is adapted to be placed at least partially over the computing device screen, and at least partially over the computing device camera;wherein the computing device is configured to communicate material testing data optically to the testing dongle using at least a part of the computing device screen, and the testing dongle is configured to communicate data optically to the computing device using the light source; andwherein the computing device is configured to receive material testing data optically from the testing dongle using the camera, and the testing dongle is configured to receive data optically from the computing device using the light receiver. 2. The system of claim 1, wherein the testing dongle is configured to be attachable to a testing apparatus, wherein when attached thereto, the power source for the testing dongle is passive, whereas when the testing dongle is detached from the testing apparatus, the power source for the testing dongle is in sleep mode. 3. A method for fluid measurement testing using a communications adaptor device, for enabling optical communications between a measurement device and a smart device having a screen and a camera and having application software installed therein, the method comprising: pairing a measurement dongle, the dongle having one or more LEDS, with the smart device;loading a substance for testing onto a sensor or strip/stick;loading the sensor or strip/stick onto or into the measurement dongle;recording a test measurement on the measurement dongle, from the substance on the inserted strip/stick;producing a test measurement signal;generating an optical signal representing data from the test measurement;transmitting the test measurement data to the camera of the smart device, which uses video capture to record optical signals produced by the one or more LEDs on the measurement dongle;verifying the data transmittal, using an optical signal produced by the screen of the smart device, and received by a light sensor on the measurement dongle that is at least partially covering said screen; andprocessing and displaying the test measurement data received by the smart device. 4. The method of claim 3, further comprising using flashes of the one or more LEDs to transmit said test measurement data. 5. The method of claim 3, further comprising one or more steps selected from the steps including: waking up the measurement dongle from sleep mode via one of (a) disengaging the measurement dongle from a measurement dongle holder; (b) opening or closing a clip or spring mechanism; and (c) bringing the measurement device into proximity w... | LABSTYLE INNOVATION LTD. | H04M001/725 H04M001/02 A61B005/15 A61B005/151 A61B005/157 G01N033/92 A61B005/145
US10426352 | B2 | 2019-10-01 | Object information acquiring apparatus, information processing apparatus and object information acquiring method | 2013-08-02 | An object information acquiring apparatus is provided that includes: a plurality of receiving elements which receive an acoustic wave that propagates from an object, and which convert the acoustic wave to a reception signal; an adaptive beamformer that performs adaptive beamforming of adjusting reception directionality in accordance with the reception signal in use of the reception signal; a delay-and-sum beamformer that performs delay-and-sum beamforming having preset directionality in use of the reception signal; an amplitude modulator that uses one output signal of one of the adaptive beamformer and the delay-and-sum beamformer, to perform amplitude modulation on an output signal of the other one of the beamformers; and a generator that, on the basis of a signal outputted by the amplitude modulator, generates image data on the interior of the object. | 1. An object information acquiring apparatus comprising: a plurality of receiving elements that receive an acoustic wave that has propagated from an object, and that convert the acoustic wave to an electric signal;an adaptive beamformer that performs adaptive beamforming of adjusting reception directionality using the electric signal;a delay-and-sum beamformer that performs delay-and-sum beamforming having preset directionality using the electric signal; andat least one CPU and memory, the at least one CPU and memory cooperating to function as an amplitude modulator that performs amplitude modulation of modulating an output signal of one of the adaptive beamformer and the delay-and-sum beamformer, using an output signal of the other one of the adaptive beamformer and the delay-and-sum beamformer, andthe at least one CPU and memory cooperating to function as a generator that generates, on the basis of a signal outputted by the amplitude modulator, image data on the interior of the object. 2. The object information acquiring apparatus according to claim 1, wherein the CPU and memory perform amplitude modulation on an output signal from the delay-and-sum beamformer using an output signal from the adaptive beamformer. 3. The object information acquiring apparatus according to claim 2, further comprising: a calculation circuit that calculates a modulation ratio on the basis of an output signal from the adaptive beamformer and signal intensity using a constraint vector,wherein the CPU and memory perform amplitude modulation on an output signal from the delay-and-sum beamformer by using the modulation ratio. 4. The object information acquiring apparatus according to claim 3, wherein the CPU and memory perform the amplitude modulation using the modulation ratio corrected using a mathematical function that changes over time. 5. The object information acquiring apparatus according to claim 4, wherein the CPU and memory correct the modulation ratio by using a monotonically increasing mathematical function. 6. The object information acquiring apparatus according to claim 4, wherein the CPU and memory correct the modulation ratio according to a linear interpolation formula that includes a parameter that changes over time. 7. The object information acquiring apparatus according to claim 1, wherein the CPU and memory perform amplitude modulation on an output signal from the adaptive beamformer by using an output signal from the delay-and-sum beamformer. 8. The object information acquiring apparatus according to claim 1, wherein the plurality of receiving elements is arrayed in one dimension, and generates the electric signal at respective positions, the adaptive beamformer and the delay-and-sum beamformer generate an output signal by performing beamforming on an electric signal at each of the positions, and the CPU and memory perform amplitude modulation at each of the positions, andthe adaptive beanformer and the delay-and-sum beamformer beamform in a d... | CANON KABUSHIKI KAISHA | A61B005/00 G01S015/89 G01S007/52 G10K011/34 A61B008/00 A61B008/08
US10456063 | B2 | 2019-10-29 | System and Method for Monitoring Pleural Fluid | 2018-01-03 | The disclosure is directed to intrapleural air leak detection and monitoring. According to various embodiments of the disclosure, an air leak may be detected utilizing at least one sensor to determine whether fluid extracted from a pleural cavity of a patient includes carbon dioxide and/or a second substance. The second substance may be a foreign substance inhaled by the patient to confirm presence of the air leak. The air leak may be further monitored over a period of time by collecting temporally successive measurements associated with detected concentrations of carbon dioxide. Therefore, tissue damage and recovery may be assessed according to objectively collected criteria. | 1. A system for monitoring pleural fluid, comprising: at least one detection unit configured to receive fluid from a pleural cavity of a patient, detect carbon dioxide present in the fluid, and detect a second substance present in the fluid;at least one processing unit in communication with the at least one detection unit, the at least one processing unit configured to provide a first electrical signal when the at least one detection unit detects carbon dioxide, and provide a second electrical signal when the at least one detection unit detects the second substance; andan adaptor fluidically coupled to a chest tube, the adaptor comprising a first path configured to direct a gaseous portion of fluid received from the chest tube along a detection path to the at least one detection unit, and a second path configured to direct at least a liquid portion of the fluid received from the chest tube along a drainage path to a fluidically coupled drainage canister. 2. The system of claim 1, wherein the at least one detection unit comprises a first sensor configured to detect carbon dioxide and a second sensor configured to detect the second substance. 3. The system of claim 2, wherein the at least one detection unit further comprises a third sensor configured to detect a level of humidity or changes in the level of humidity at one or more locations along the drainage path or within the drainage canister. 4. The system of claim 1, wherein the second substance is non-toxically inhalable by the patient. 5. The system of claim 4, wherein the second substance comprises at least one of helium, sulfur hexafluoride, and nitric oxide. 6. The system of claim 1, wherein the at least one processing unit is further configured to acquire a plurality of temporally successive measurements associated with concentrations of carbon dioxide detected by the at least one detection unit. 7. The system of claim 1, further comprising: an indicator in communication with the at least one processing unit, the indicator configured to provide at least one of an audible indication and a visual indication when at least one of the first electrical signal and the second electrical signal is received from the at least one processing unit. 8. A system for monitoring pleural fluid, comprising: at least one detection unit configured to receive fluid from a pleural cavity of a patient, detect carbon dioxide present in the fluid, and detect a second substance present in the fluid;at least one processing unit in communication with the at least one detection unit, the at least one processing unit configured to provide a first electrical signal when the at least one detection unit detects carbon dioxide, and provide a second electrical signal when the at least one detection unit detects the second substance;a user interface in communication with the at least one processing unit, the user interface configured to provide a first indication when the first signal is received from the at least one... | Board of Regents of the University of Nebraska | A61B005/145 A61B005/08 A61M001/00 A61B005/091
US10441201 | B2 | 2019-10-15 | Noninvasive mid-infrared in vivo glucose sensor | 2014-08-27 | A noninvasive mid-infrared in vivo glucose sensor for use in connection with the skin of a test subject is disclosed. The sensor includes a mid-infrared light source configured to deliver a light beam to the skin of the test subject, a collector element configured to collect backscattered light from the skin and direct it to the detector, and a detector element configured to measure the collected backscattered light from the skin. The mid-infrared light source may be a quantum cascade laser. The sensor may include optical fibers configured to deliver the light beam to the skin of the test subject. The collector element may be an integrating sphere or a bundle of two or more optical fibers. The sensor may also include a probe containing or connecting to optical fibers coupled to the mid-infrared light source and configured to be placed on the skin to take glucose level readings. | 1. A noninvasive mid-infrared in vivo glucose sensor for use in connection with interstitial fluid in the skin of a test subject, the sensor comprising: a mid-infrared light source configured to deliver a light beam to the skin of the test subject, the mid-infrared light source capable of being tuned to between around 1000 cm−1 to around 1200 cm−1; anda collector element configured to collect light having a plurality of wavelengths from the skin and direct all of the collected light to an optical detector element without passing through a filter, the optical detector element configured to measure the collected light from the skin at the plurality of wavelengths. 2. A sensor according to claim 1, wherein the mid-infrared light source is a quantum cascade laser. 3. A sensor according to claim 1, further comprising optical fibers configured to deliver the light beam to the skin of the test subject. 4. A sensor according to claim 3, wherein the optical fibers are hollow core optical fibers. 5. A sensor according to claim 1, wherein the collector element is an integrating sphere. 6. A sensor according to claim 1, wherein the collector element is a bundle of two or more optical fibers. 7. A sensor according to claim 1, further comprising: a probe containing or connecting to optical fibers coupled to the mid-infrared light source;wherein the probe is configured to be placed on the skin of the test subject to take glucose level readings. 8. A sensor according to claim 1, wherein the mid-infrared light source is tuned to between around 1040 cm−1 to around 1180 cm−1. 9. A sensor according to claim 1, wherein the mid-infrared light source is tuned to between around 1070 cm−1 to around 1090 cm−1. 10. A sensor according to claim 1, further comprising a spacer configured to locate the collector element at an optimal distance. 11. A noninvasive mid-infrared in vivo glucose sensor for use in connection with interstitial fluid in the skin of a test subject, the sensor comprising: a mid-infrared light source configured to deliver a light beam to the skin of the test subject, the mid-infrared light source capable of being tuned to between around 1000 cm−1 to around 1200 cm−1; anda collector element configured to collect light having a plurality of wavelengths from the skin and direct all of the collected light to an optical detector element configured to measure the collected light from the skin at the plurality of wavelengths,wherein the mid-infrared light source is configured to provide a peak power greater than 100 milliwatts and an average power of less than 10 milliwatts. | THE TRUSTEES OF PRINCETON UNIVERISITY | A61B005/1455 A61B005/145 A61B005/1495
US10436858 | B2 | 2019-10-08 | Method and system for improved classification of constituent materials | 2015-12-02 | An imaging system and method are disclosed. An MR image and measured B0 field map of a target volume in a subject are reconstructed, where the MR image includes one or more bright and/or dark regions. One or more distinctive constituent materials corresponding to the bright regions are identified. Each dark region is iteratively labeled as one or more ambiguous constituent materials. Susceptibility values corresponding to each distinctive and iteratively labeled ambiguous constituent material is assigned. A simulated B0 field map is iteratively generated based on the assigned susceptibility values. A similarity metric is determined between the measured and simulated B0 field maps. Constituent materials are identified in the dark regions based on the similarity metric to ascertain corresponding susceptibility values. The MRI data is corrected based on the assigned and ascertained susceptibility values. A diagnostic assessment of the target volume is determined based on the corrected MRI data. | 1. A method for imaging a subject, comprising: reconstructing a magnetic resonance image and a measured B0 field map corresponding to a target volume in the subject using magnetic resonance imaging data acquired from the target volume, wherein the magnetic resonance image comprises one or more bright regions and one or more dark regions;identifying one or more distinctive constituent materials corresponding to each of the one or more bright regions in the magnetic resonance image;iteratively labeling each of the one or more dark regions in the magnetic resonance image as one or more ambiguous constituent materials;assigning susceptibility values corresponding to each of the one or more distinctive constituent materials and the one or more iteratively labeled ambiguous constituent materials;iteratively generating a simulated B0 field map based on the assigned susceptibility values corresponding to each of the one or more distinctive constituent materials and the one or more iteratively labeled ambiguous constituent materials;determining a similarity metric between the measured B0 field map and the simulated B0 field map during each iteration; andidentifying the one or more ambiguous constituent materials in each of the one or more dark regions based on the determined similarity metric to ascertain corresponding susceptibility values. 2. The method of claim 1, wherein reconstructing the magnetic resonance image and the measured B0 field map comprises: generating the magnetic resonance image using one or more spin echo imaging pulse sequences, one or more gradient echo sequences, or a combination thereof; andgenerating the measured B0 field map using one or more multi-echo acquisition pulse sequences. 3. The method of claim 1, wherein identifying the one or more distinctive constituent materials comprises processing the magnetic resonance image via image segmentation, organ stratification, organ context identification, phase-fields based classification, active contours based classification, level-sets based classification, thresholding-based classification, or combinations thereof. 4. The method of claim 1, wherein iteratively labeling each of the one or more dark regions comprises providing an initial assessment of the one or more dark regions based on iteratively comparing corresponding shapes to one or more dipole pattern templates associated with the one or more ambiguous constituent materials. 5. The method of claim 4, wherein iteratively comparing the corresponding shapes to the one or more dipole pattern templates comprises matching the corresponding shapes of the one or more dark regions with the one or more dipole pattern templates using a rigid transformation, an affine transformation, a non-rigid transformation, or combinations thereof. 6. The method of claim 4, further comprising receiving the one or more dipole pattern templates corresponding to one or more metal objects, one or more sizes corresponding to the one or more metal obj... | General Electric Company | G01R033/565 G01R033/24 A61B005/055 A61B005/00 G01R033/56 G01R033/48
US10462830 | B2 | 2019-10-29 | Proximity enabled communication network system for peripheral device | 2017-04-24 | A proximity enabled communication network system for peripheral device is provided enabling line of sight communications between users. A radiant pointing device is contemplated to enable orientation of a vector drawn from a known unique user location established over network, whereby incidence of a radiant emission from the radiant pointing device against an object or another user enables determination of a unique object location or the location of the other user. Object data may be storable and accessible over network pertaining to each unique object location and profile data may be storable and uploadable over network pertaining to each user operating in the network. The object data may be downloadable to user WCDs when effecting incidence of the radiant emission against an associated object whereby information is sharable encoded to specific object locations. Further, information pertinent to each user may likewise be sharable between users operating in the network. | 1. A proximity enabled communication network system for peripheral device comprising: at least a first wireless communications device (WCD) in operation by a first user, said at least first WCD configured in networked communication with a central server, said at least first WCD discoverable over network by transmission of repeating signals whereby a unique first user location is continuously determinable; andat least one radiant pointing device configured in wireless communication with the at least first WCD, said at least one radiant pointing device having a directionally sensitive member disposed sensible of a vector when a directable radiant emission, wieldable by the first user to tag objects, is sensed incident an object;wherein a unique object location of any object determined incident the directable radiant emission is sensible to the at least first WCD and object data pertinent to said object is uploadable to the central server and downloadable therefrom for display on the at least first WCD when said object is subsequently tagged. 2. The proximity enabled communication network system for peripheral device of claim 1 further comprising at least a second WCD configured in networked communication with the central server, said second WCD having a unique second user location determinable over network and thereby discoverable to be within a proximal range of the at least first WCD, whereby discovery of said at least second WCD within the proximal range of the at least first WCD prompts selectable near field communication (NFC) and peer-to-peer (P2P) communication between at least the first user and a second user. 3. The proximity enabled communication network for peripheral device of claim 2 wherein the presence of the at least second WCD is displayable onscreen as occurring within the determinable proximal range of the at least first WCD when said at least second WCD is sensed operating within the proximal range, whereby at least a portion of a profile data of the second user accessible over network is displayable on the at least first WCD to the first user. 4. The proximity enabled communication network for peripheral device of claim 3 wherein the first user may tag the second user with the radiant pointing device to match the unique second user location determined over network to a location relative to the first WCD whereby at least a portion of the profile data of the second user is displayable onscreen of the first WCD and establishment of NFC and P2P communication may thereafter be prompted. 5. The proximity enabled communication network for peripheral device of claim 4 wherein at least a portion of the profile data of the second user is displayable on the at least first WCD when the first user tags the second user. 6. The proximity enabled communication network for peripheral device of claim 5 wherein at least a portion of the profile data of the first user is displayable onscreen of the second WCD device when the first user tags t... | - | H04W076/14 H04W008/00 H04L029/08 H04W004/80 H04W004/02 H04W004/21 A61B005/16 A61B005/00
US10456044 | B2 | 2019-10-29 | Systems and methods for generating non-contact ultrasound images using photoacoustic energy | 2014-11-11 | A system and method for generating ultrasound images of a subject without physically contacting the subject is provided. A photoacoustic excitation source may be employed that directed into a scanning mirror to transmit acoustic disturbances into a patient to induce propagating photoacoustic waves. The acoustic disturbances are translated along the patient in a defined direction to cause coherent summation of the propagating photoacoustic waves and, thereby, a resultant acoustic and/or elastic wave to probe structures within the patient. Vibrations created by the backscatter of the resultant wave are detected at the surface of the patient and ultrasound images of the structures within the patient are generated. Detection of the vibrations may be performed using a laser vibrometer. The excitation and detection systems may be used separately or in combination. | 1. A method for generating ultrasound images of a patient, the method comprising the steps of: a) directing a photoacoustic excitation source into a scanning mirror that is configured to transmit acoustic energy into the patient, and translate the acoustic energy in a defined direction at a speed of sound, wherein the acoustic energy induces propagating photoacoustic waves in the patient;b) translating the acoustic energy along the patient at the speed of sound using the scanning mirror to cause a coherent summation of the propagating photoacoustic waves and, thereby, at least one resultant wave that propagates along the defined direction to probe structures within the patient;c) detecting vibrations at a surface of the patient created by a backscatter of the least one resultant wave from the structures within the patient; andd) generating ultrasound images of the structures within the patient using the vibrations detected at the surface of the patient in step c). 2. The method as recited in claim 1, wherein the photoacoustic excitation source includes a laser. 3. The method as recited in claim 2, wherein the laser has one of a continuous wave output and an output with a modulating frequency between about 0 Hz to about 10 MHz. 4. The method as recited in claim 2, wherein the laser produces a laser beam and the scanning mirror is configured to move the laser beam along the defined direction. 5. The method as recited in claim 1, wherein the photoacoustic excitation source includes at least one of a directed source of radio frequency energy and microwave energy. 6. The method as recited in claim 1, wherein detecting vibrations at the surface of the patient created by backscatter of the least one resultant wave is performed using at least one of a laser vibrometer sensing array and an ultrasonic transducer receiver. 7. The method as recited in claim 6, wherein the laser vibrometer sensing array emits a beam of light configured to be delivered to at least one of an eye and skin of the patient. 8. The method as recited in claim 6, wherein the laser vibrometer sensing array is configured to perform Doppler tracking to compensate for movement of the patient. 9. The method as recited in claim 6, wherein the laser vibrometer sensing array is configured to measure the vibrations at the surface of the patient over a frequency band of about 1 Hz to about 40 MHz. 10. The method as recited in claim 6, wherein the laser vibrometer sensing array is at least one of a coherent multipixel imaging system and a digital focal plane array. 11. The method as recited in claim 1, wherein the photoacoustic excitation source includes a handheld device arranged remotely from the patient. 12. The method as recited in claim 1, wherein the ultrasound images include three-dimensional (3D) images and the structures within the patient includes at least one of a brain and a bone. 13. The method as recited in claim 1, wherein at least one of the photoacoustic excitation s... | Massachusetts Institute of Technology | A61B005/00 G01N021/17 A61B008/08 A61B008/10
US10426573 | B2 | 2019-10-01 | Customized root canal obturation cores and methods of making customized root canal obturation cores | 2017-05-11 | A core for obturating a root canal includes a body that has a pre-formed contour that closely matches a contour of the root canal. When the core is inserted in the root canal with or without sealer, there are essentially no voids in the root canal. A method of making a customized root canal obturation core includes generating a three-dimensional image of a root canal. The method also includes manufacturing the customized root canal obturation core based on the three-dimensional image of the root canal. The customized root canal obturation core has a preformed contour that closely matches a contour of the root canal such that when the core is inserted in the root canal with or without sealer there are essentially no voids in the root canal. | 1. A customized core for obturating a root canal defining a non-uniform contoured volume that includes an apical portion including a physiologic apex of the root canal, the customized core comprising: a pre-formed body shaped to match at least the apical portion of the non-uniform contoured volume such that, when the pre-formed body is inserted in the root canal, the pre-formed body substantially fills the apical portion including the physiologic apex, thereby forming a seal substantially impervious to bacteria and tissue fluid in the apical portion including the physiologic apex,wherein the pre-formed body is generated by a computer controlled manufacturing system based on a three-dimensional image of the root canal,wherein the pre-formed body further comprises a handle formed at a coronal end of the pre-formed body, and configured to allow a user to manipulate the pre-formed single-piece body relative to the root canal, andwherein an exterior surface of the pre-formed single-piece body comprises a biocompatible and bioactive material comprising calcium silicate. 2. A customized core for obturating a root canal having an apical portion, a middle portion, and a coronal portion, the customized core comprising: a pre-formed single-piece body shaped to match a contour of the root canal such that, when the pre-formed single-piece body is inserted in the root canal, the pre-formed single-piece body substantially fills the apical portion, the middle portion, and the coronal portion of the root canal, thereby forming a seal substantially impervious to bacteria and tissue fluid in the root canal,wherein the pre-formed single-piece body comprises a material that expands when exposed to a catalyst and remains dimensionally stable. 3. The customized core of claim 2, wherein the pre-formed single-piece body comprises a biocompatible and bioactive material. 4. A customized core for obturating a root canal having an apical portion, a middle portion, and a coronal portion, the apical portion including a physiologic apex of the root canal, the customized core comprising: a pre-formed single-piece body shaped to match a contour of the root canal such that, when the pre-formed single-piece body is inserted in the root canal, the pre-formed single-piece body substantially fills the apical portion including the physiologic apex of the root canal, thereby forming a seal substantially impervious to bacteria and tissue fluid in the apical portion including the physiologic apex of the root canal,wherein the pre-formed single-piece body is generated by a computer controlled manufacturing system based on a three-dimensional image of the root canal. 5. The customized core of claim 4, wherein the pre-formed single-piece body further comprises a handle formed at a coronal end of the pre-formed single-piece body, and configured to allow a user to manipulate the pre-formed single-piece body relative to the root canal. 6. The customized core of claim 4, wherein the root ca... | - | A61C005/04 A61C005/50 A61C013/00 G05B019/4097 B29C064/386 A61B005/055 A61B005/107 B33Y080/00 B33Y010/00 B33Y050/02
US10426409 | B2 | 2019-10-01 | Method and device for detecting a neural response in a neural measurement | 2014-11-22 | A method for processing a neural measurement obtained in the presence of artifact, in order to detect whether a neural response is present in the neural measurement. A neural measurement is obtained from one or more sense electrodes. The neural measurement is correlated against a filter template, the filter template comprising at least three half cycles of an alternating waveform, amplitude modulated by a window. From an output of the correlating, it is determined whether a neural response is present in the neural measurement. | 1. A method for processing a neural measurement obtained in the presence of artifact, in order to detect whether a neural response is present in the neural measurement, the method comprising: obtaining a neural measurement from one or more sense electrodes, the neural measurement being obtained in the presence of artifact;correlating the neural measurement against a filter template, the filter template comprising at least three half cycles of an alternating waveform, amplitude modulated by a window; anddetermining from an output of the correlating whether a neural response is present in the neural measurement. 2. The method of claim 1 wherein the window comprises a triangular window. 3. The method of claim 2 wherein the triangular window is a standard triangular window of length L comprising coefficients w(n) as follows:For⁢⁢L⁢⁢odd⁢:w⁡(n)=⁢2⁢n/(L+1)⁢⁢for⁢⁢1≤n≤(L+1)/2=⁢2-2⁢n⁡(L+1)⁢⁢for⁢⁢(L+1)/2+1≤n≤LFor⁢⁢⁢L⁢⁢even⁢:w⁡(n)=⁢(2⁢n-1)/L⁢⁢for⁢⁢1≤n≤L/2=⁢2-(2⁢n-1)/L⁢⁢for⁢⁢L/2+1≤n≤L. 4. The method of claim 2 wherein the triangular window is a Bartlett window in which samples 1 and L are zero. 5. The method of claim 1 wherein the window comprises one of a Hanning window, a rectangular window or a Kaiser-Bessel window. 6. The method of claim 1 wherein the window comprises one or more basis functions derived from a sinusoidal binomial transform. 7. The method of claim 1 wherein the filter template comprises four half-cycles of an alternating waveform. 8. The method of claim 1 wherein the filter template comprises half cycles of a sine wave, modified by being amplitude modulated by the window. 9. The method of claim 1 wherein the filter template comprises half cycles of a cosine wave, modified by being amplitude modulated by the window. 10. The method of claim 1 wherein only a single point of the correlation is calculated. 11. The method of claim 10 wherein the single point of the correlation is calculated at a predefined optimal time delay. 12. The method of claim 11, further comprising determining the optimum time delay when a signal to artifact ratio is greater than one, at which a first or single point of the cross-correlation between the neural measurement and the filter template should be produced, by: at an approximate time delay between the neural response and the filter template, computing real and imaginary parts of the fundamental frequency of the DFT of the neural measurement;calculating a phase defined by the real and imaginary parts;relative to a fundamental frequency of the template, calculating the time adjustment needed to change the calculated phase to π/2; anddefining the optimum time delay as being the sum of the approximate time delay and the time adjustment. 13. The method of claim 11, wherein the optimum time delay is recalculated prior to every attempted detection of a neural response. 14. The method of claim 11, wherein the optimum time delay is recalculated in response to a detected change in the user's posture. 15. An im... | Saluda Medical Pty Ltd | A61B005/00 A61N001/36 G06K009/00 A61B005/04
US10426363 | B2 | 2019-10-01 | Magnetoencephalography measuring apparatus | 2016-03-03 | A magnetoencephalography (MEG) measuring apparatus and an MEG measuring method. The MEG measuring apparatus includes a superconducting helmet having an inward brim, a sensor-equipped helmet disposed inside the superconducting helmet, a pick-up coil disposed inside the sensor-equipped helmet, and a superconducting quantum interference device (SQUID) sensor mounted on the sensor-equipped helmet and connected to the pick-up coil. | 1. A magnetoencephalography (MEG) measuring apparatus comprising: a superconducting helmet having an inward brim;a sensor-equipped helmet disposed inside the superconducting helmet;a pick-up coil disposed inside the sensor-equipped helmet; anda superconducting quantum interference device (SQUID) sensor mounted on the sensor-equipped helmet and connected to the pick-up coil. 2. The MEG measuring apparatus as set forth in claim 1, wherein the superconducting helmet, the sensor-equipped helmet, the pick-up coil, and the SQUID sensor are submerged in a liquid refrigerant to be directly cooled. 3. The MEG measuring apparatus as set forth in claim 1, wherein the pick-up coil is a magnetometer. 4. The MEG measuring apparatus as set forth in claim 1, wherein a width of the inward brim is 20 to 40 mm. 5. The MEG measuring apparatus as set forth in claim 1, wherein the superconducting helmet further comprises: an outward brim;a hemispherical portion;a cylindrical straight portion successively connected to the hemispherical portion; anda visual field ensuring portion where the straight portion is partially removed,the inward brim is disposed along an inner side surface from a bottom surface of the straight portion and is in the form of a washer removed in a direction of the visual field ensuring portion, andthe outward brim is disposed along an outer side surface from the bottom surface of the straight portion and is in the form of the washer removed in the direction of the visual field ensuring portion. 6. The MEG measuring apparatus as set forth in claim 5, wherein the superconducting helmet further comprises: an inward side brim disposed at opposite sides of the visual field ensuring portion and connected to the inward brim;an outward side brim disposed at the opposite sides of the visual field ensuring portion and connected to the outward brim;an inward upper brim disposed on the visual field ensuring portion and connected to the inward side brim; andan outward upper brim disposed on the visual field ensuring portion and connected to the outward side brim. 7. The MEG measuring apparatus as set forth in claim 1, wherein a material of the superconducting helmet is lead. 8. The MEG measuring apparatus as set forth in claim 1, wherein the pick-up coil is disposed to have a constant vertical direction on an inner side of the sensor-equipped helmet, and the vertical direction is equal to a width of the inward brim. 9. A magnetoencephalography (MEG) measuring apparatus comprising: an inner container adapted to store a liquid refrigerant and including an inner helmet;an outer container including an outer helmet disposed to surround the inner helmet;a superconducting helmet disposed in a space between the inner helmet and the outer helmet and including an inward brim;a sensor-equipped helmet disposed in a space between the superconducting helmet and the outer helmet;a pick-up coil disposed in a space between the sensor-equipped helmet and the outer helme... | Korea Research Institute of Standards and Science | A61B005/04 A61B005/05 A61B005/00 G01R033/035
US10451607 | B2 | 2019-10-22 | Method for capturing and analyzing a breath sample | 2017-01-04 | A method for analyzing a gas sample includes the steps of providing a gas sample to a sample canister and heating a sensor to a predetermined resistance. The method further includes the steps of operating a fan at a predetermined speed, and moving a valve to a measurement flow position. When the valve is in the measurement flow position, the fan draws a portion of the gas sample through the valve to expose the sensor to the gas sample. | 1. A method for analyzing a gas sample, comprising the steps of: providing a gas sample to a sample canister, wherein the providing of the gas sample to the sample canister comprises breathing into an inlet of the sample canister, wherein a first portion of a breath exits the sample canister through an outlet, a second portion of the breath remaining in an internal cavity of the sample canister, the gas sample comprising the second portion of the breath;heating a sensor to a predetermined resistance;operating a fan at a predetermined speed; andmoving a valve to a measurement flow position, so that the fan draws a portion of the gas sample through the valve to expose the sensor to the gas sample,wherein a cross-sectional area of the outlet is less than a cross-sectional area of the internal cavity. 2. The method of claim 1, further comprising the steps of: moving the valve to a purge position; andoperating the fan to draw purge gas through the sensor. 3. The method of claim 2, wherein the drawing of the purge gas through the system comprises drawing ambient air through a filter. 4. The method of claim 1, wherein the providing of the gas sample to the sample canister comprises breathing into a mouthpiece of the sample canister. 5. The method of claim 1, further comprising the step of the sensor sensing a breath component in the gas sample. 6. The method of claim 5, further comprising the steps of: sending data from the sensor to a processor; andcalculating an amount of the breath component based on the data. 7. The method of claim 6, further comprising the step of waiting for a predetermined time after moving the valve to the measurement flow position before sending data to the processor. 8. The method of claim 6, further comprising the step of displaying the calculated amount of the breath component. 9. A method of operating a breath analysis device, comprising the steps of: removing a sample canister from a base station;delivering a breath sample into the sample canister, wherein the delivering of the breath sample to the sample canister comprises breathing into an inlet of the sample canister, a first portion of a breath exiting the sample canister through an outlet, a second portion of the breath remaining in the sample canister, the breath sample comprising the second portion of the breath;placing the sample canister in the base station; andinitiating a measurement cycle that includes drawing a portion of the breath sample from the outlet to expose a sensor to the breath sample,wherein the delivering of the breath sample occurs while the sample canister is removed from the base station. 10. The method of claim 9, wherein the delivering of the breath sample to the sample canister comprises breathing into a mouthpiece of the sample canister. 11. The method of claim 10, wherein the measurement cycle comprises the steps of: heating the sensor to a predetermined resistance;operating a fan at a predetermined speed; andmoving a valve to a m... | GM Nameplate | G01N033/00 G01N033/497 A61B005/08 A61B005/097
US10448618 | B2 | 2019-10-22 | Systems, methods and apparatus for monitoring animal health conditions | 2017-08-28 | Embodiments disclosed herein include an intelligent health monitoring engine comprising: a processor; a memory; a communications interface to receive data from a remote intelligent health monitoring device; a non-transitory computer readable medium storing machine readable instructions that, when executed by the processor, cause the intelligent health monitoring engine to: acquire temperature data associated with an animal based on one or more temperature measures obtained by remote intelligent health monitoring device; determine whether the temperature data acquired satisfies a health condition criteria; identify a treatment modality to be delivered to the animal to treat a health condition if a health condition criteria has been satisfied; identify a caregiver for the animal; and provide treatment modality information to the caregiver. | 1. An intelligent health monitoring engine comprising: a processor;a memory;a power source;a communications interface to receive data from a remote intelligent health monitoring device;a non-transitory computer readable medium storing machine readable instructions that, when executed by the processor, cause the intelligent health monitoring engine to:acquire temperature data associated with an animal based on one or more temperature measures obtained by remote intelligent health monitoring device;determine whether the temperature data acquired satisfies a health condition criteria;identify a treatment modality to be delivered to the animal to treat a health condition if a health condition criteria has been satisfied;identify a caregiver for the animal;provide treatment modality information to the caregiver;wherein the processor, the memory, the power source, and the communications interface, are operatively coupled together and held within an internal cavity, at least two or more of which are separately releasable from within the internal cavity. 2. The intelligent health monitoring engine of claim 1, wherein the remote intelligent health monitoring device is attached to an ear of the animal, and the temperature data is based on heat sensed within the ear canal of the animal. 3. The intelligent health monitoring engine of claim 1, wherein the health condition criteria comprises a temperature threshold. 4. The intelligent health monitoring engine of claim 1, wherein determining whether temperature data satisfies a health condition criteria is based upon one or more of an ambient temperature near a location of the animal, and a length of time during which the temperature data satisfied the health condition criteria. 5. The intelligent health monitoring engine of claim 1, wherein identifying a treatment modality to be delivered to the animal to treat a health condition is based on one or more of: a breed of the animal, an age of the animal, a size of the animal, a treatment history of the animal, and a known allergy of the animal. 6. The intelligent health monitoring engine of claim 1, wherein identifying a treatment modality to be delivered to the animal to treat a health condition is based on one or more of: the treatment's availability, effectiveness, and cost. 7. The intelligent health monitoring engine of claim 1, wherein identifying a treatment modality to be delivered to the animal to treat a health condition comprises selecting among a plurality of medications to deliver to the animal. 8. The intelligent health monitoring engine of claim 1, wherein providing treatment modality information to the caregiver comprises: generating one or more of a text message, an email, or a phone call describing the treatment modality information. 9. The intelligent health monitoring engine of claim 1, wherein treatment modality information comprises one or more of: a medication type, availability, dosage, and delivery site. 10. An intelligent health ... | - | G08B023/00 A01K029/00 A61B005/00 G08B025/08
US10459615 | B2 | 2019-10-29 | Apparatus and method for analyzing periodic motions in machinery | 2015-12-09 | An apparatus for monitoring machine components includes: a device for acquiring video image files;a data analysis system including processor and memory;a computer program operating in said processor to identify an area in said images where periodic movements associated with a mechanical vibration may be detected and quantified using an adaptive array comparison procedure; and,an interface to output said vibration information in a usable form.;The apparatus may further include a graphical user interface and an accessible database. An associated method for using the apparatus is also disclosed. | 1. A method for monitoring an object, comprising: acquiring a video file of the object as a sequence of video images comprising individual image frames, wherein each image frame is divided into pixels defined by spatial coordinates within the frame, and wherein brightness within each pixel is characterized with numerical values;selecting at least two image frames acquired at different times and containing the object, a first such image frame being designated as a reference frame and at least one other image frame being designated as a differenced frame;comparing the reference frame to the differenced frame by determining a variation in brightness based on differences in numerical values between at least one corresponding pixel having the same spatial coordinates in each of the two image frames, in which the variation indicates movement of the object;amplifying the differences in numerical values between the two image frames by multiplying the difference by a predetermined factor to at least one amplified differenced frame;creating at least one new image frame by superimposing the at least one amplified differenced frame onto the reference frame; anddisplaying the at least one new image frame. 2. The method of claim 1, further comprising setting a frame rate for acquiring the video file by adjusting a temporal length of each image frame based on a frequency of periodic vibrations. 3. The method of claim 2, wherein a plurality of image frames are displayed as a sequence of new image video frames. 4. The method of claim 1, wherein determining a variation in brightness based on differences in numerical values comprises comparing a plurality of pixels from at least three image frames acquired at different times, in which each compared image frame is spaced a selected number of frames from another compared image frame. 5. The method of claim 4, further comprising determining a pixel undergoing the greatest change among the compared image frames by calculating a sum of differences in numerical values for each of the plurality of pixels within the compared image frames. 6. A system for monitoring an object, comprising: a device that acquires video image files comprising a sequence of video images, each video image comprising an individual image frame;a memory for storing the video image files and a processor executing computer-readable program instructions configured to identify pixels in an image frame, which are defined by spatial coordinates within the frame;wherein brightness within each pixel is characterized with numerical values such that at least one pixel in a first image frame is capable of being compared to a corresponding pixel in a second image frame having the same spatial coordinates; the system being further configured:to compare the first and second image frames and determine a variation in brightness based on differences in numerical values between the at least one pixel in the first image frame and the corresponding pixel or pixel... | RDI TECHNOLOGIES, INC. | G06K009/00 G06F003/0484 G06F016/732 A61B005/00 A61B005/01 A61B005/024 A61B005/08 A61B005/16 G06T007/00 G01N029/44 G06T007/11 G06T007/246 G06T007/262 H04N007/18
US10429395 | B2 | 2019-10-01 | Glucose sensor signal stability analysis | 2015-07-10 | Disclosed are methods, apparatuses, etc. for glucose sensor signal stability analysis. In certain example embodiments, a series of samples of at least one sensor signal that is responsive to a blood glucose level of a patient may be obtained. Based at least partly on the series of samples, at least one metric may be determined to assess an underlying trend of a change in responsiveness of the at least one sensor signal to the blood glucose level of the patient over time. A reliability of the at least one sensor signal to respond to the blood glucose level of the patient may be assessed based at least partly on the at least one metric assessing the underlying trend. Other example embodiments are disclosed herein. | 1. A method comprising: obtaining a series of samples of at least one sensor signal that is responsive to a blood glucose level of a patient wherein the at least one sensor signal is generated by a glucose sensor during a time that the glucose sensor is in contact with the patient;determining, using the series of samples and using one or more processors, at least one metric assessing an underlying trend of a change in responsiveness of the at least one sensor signal to the blood glucose level of the patient over time;assessing a reliability of the at least one sensor signal to respond to the blood glucose level of the patient using the at least one metric assessing the underlying trend and using the one or more processors; andin response to the assessing the reliability of the at least one sensor signal, altering an infusion treatment for the patient, or transmitting notification to the patient or a healthcare provider indicative of the reliability of the at least one sensor signal,wherein the assessing the reliability of the at least one sensor signal comprises comparing the at least one metric with at least a first predetermined threshold and a second predetermined threshold,wherein the at least one sensor signal is assessed to not be drifting or the at least one sensor is assessed to be stable, or both, if an absolute value of the underlying trend is less than the first predetermined threshold,wherein the at least one sensor signal is assessed to be drifting or the at least one sensor is assessed to be unstable, or both, if the absolute value of the underlying trend is between the first and second predetermined thresholds,wherein the at least one sensor is assessed to be dying, if the absolute value of the underlying trend is greater than the second predetermined threshold, andwherein the determining of the at least one metric assessing the underlying trend comprises determining the at least one metric using a slope of a linear regression that is derived at least partly from the series of samples of the at least one sensor signal. 2. A method comprising: obtaining a series of samples of at least one sensor signal that is responsive to a blood glucose level of a patient wherein the at least one sensor signal is generated by a glucose sensor during a time that the glucose sensor is in contact with the patient;transforming the series of samples of the at least one sensor signal to derive a monotonic curve;determining, using the series of samples and using one or more processors, at least one metric assessing an underlying trend of a change in responsiveness of the at least one sensor signal to the blood glucose level of the patient over time;assessing a reliability of the at least one sensor signal to respond to the blood glucose level of the patient using the at least one metric assessing the underlying trend and using the one or more processors; andin response to the assessing the reliability of the at least one sensor signal, altering an infu... | Medtronic Minimed, Inc. | G01N033/66 A61B005/145 A61B005/1486 A61B005/00 A61B005/1495
US10456199 | B2 | 2019-10-29 | Device for fractional laser-based-treatment | 2014-07-30 | A treatment device for fractional laser-based skin treatment includes an emission window having an elongated area and predefined locations that are arranged in an elongated array which extends along a treatment axis of the window. A treatment generator has a treatment laser for emitting laser light towards skin tissue from the predefined locations in the emission window for generating, in use, laser-based lesions inside the skin tissue. The treatment device also includes a motion sensor for sensing motion of the treatment device relative to the skin surface, and a controller for determining a non-zero sequence of at least one of the predefined locations from which laser light is consecutively emitted in dependence on the sensed motion. The controller allows generation of the non-zero sequence when the sensed motion of the treatment device relative to the skin surface only has a component in a direction parallel to the treatment axis. | 1. A treatment device for fractional laser-based skin treatment, the treatment device comprising: an emission window comprising an elongated area;a treatment generator comprising a treatment laser, the treatment generator being configured to emit laser light towards skin tissue from a plurality of predefined locations in the emission window for generating, in use, laser-based lesions inside the skin tissue, wherein said plurality of predefined locations are disposed on a treatment axis of the emission window in said elongated area of the emission window;a motion sensor configured to sense motion of the treatment device relative to the skin surface and to generate a motion signal representative of the sensed motion; anda controller configured to receive the motion signal for determining a non-zero sequence of at least one of the plurality of predefined locations in the emission window from which the laser light is consecutively emitted in dependence on the motion signal, and for activating the treatment generator to generate said non-zero sequence based on a control signal representative of said non-zero sequence,wherein the controller is configured to activate the treatment generator to generate said non-zero sequence when the sensed motion of the treatment device relative to the skin surface only has a component in a direction parallel to the treatment axis. 2. The treatment device according to claim 1, wherein the controller is configured to activate the treatment generator to generate said non-zero sequence when, independent of a direction of the sensed motion relative to the treatment axis, a speed of the sensed motion is above a treatment threshold value. 3. The treatment device according to claim 1, wherein the controller is configured to control a power of the treatment laser in dependence on the motion signal. 4. The treatment device according to claim 1, wherein the sensed motion comprises speed and direction of the treatment device with respect to the treatment axis relative to the skin surface. 5. The treatment device according to claim 1, the treatment device being configured to apply an area treatment process wherein, upon motion of the treatment device in a direction perpendicular to the treatment axis, wherein the treatment device generates an area disposition of lesions inside the skin tissue having a width equal to a length of the elongated area of the emission window. 6. The treatment device according to claim 5, wherein the area disposition comprises a random disposition of lesions having a predefined lesion density. 7. The treatment device according to claim 5, the treatment device being configured to apply a line treatment process, wherein the treatment device generates a line disposition of lesions inside the skin tissue different from the area disposition, the controller being configured to change from the area treatment process to the line treatment process when a speed component of the sensed motion perpendicular to... | KONINKLIJKE PHILIPS N.V. | A61B005/06 A61B018/20 A61B018/00 A61B017/00
US10426398 | B2 | 2019-10-01 | Methods for optically measuring muscle sarcomere length | 2015-10-01 | Methods and systems for measuring muscle sarcomere length are disclosed. In an embodiment, a method comprises illuminating a set of muscle fibers with electromagnetic radiation, measuring an intensity of the electromagnetic radiation as reflected from the muscle fibers, the measuring occurring as a function of wavelength, determining wavelengths corresponding to maximums of reflected intensity, and correlating the determined wavelengths with respective muscle sarcomere lengths. In an embodiment, a system comprises an illumination source system for illuminating the set of muscle fibers with electromagnetic radiation, and an analyzer for measuring the intensity of the electromagnetic radiation as reflected from the muscle fibers. | 1. A method of measuring muscle sarcomere length, comprising: a. illuminating a set of muscle fibers with electromagnetic radiation;b. measuring an intensity of the electromagnetic radiation in a wide spectrum that crosses at least two resonant orders as reflected from the muscle fibers, the measuring occurring as a function of wavelength;c. determining one or more wavelengths corresponding to maximums of reflected intensity; andd. correlating the one or more determined wavelengths with an average muscle sarcomere length for the set of muscle fibers to obtain a measurement of the set of muscle fibers. 2. The method of claim 1, wherein the illuminating includes illuminating with a supercontinuum source. 3. The method of claim 2, wherein the supercontinuum source provides a wavelength range of 1250 to 2050 nm. 4. The method of claim 1, wherein the illuminating includes illuminating in a collinear fashion. 5. The method of claim 1, wherein the illuminating and measuring is performed by a resonant reflection spectroscopy system. 6. The method of claim 5, wherein the resonant reflection spectroscopy system comprises a non-linear fiber. 7. The method of claim 1, wherein the determining further comprises determining a single measured resonant wavelength falling in a wavelength band. | REHABILITATION INSTITUTE OF CHICAGO | A61B005/00 A61B005/107
US10456309 | B2 | 2019-10-29 | Field configurable patient support apparatuses | 2018-08-08 | A patient support apparatus includes a frame, a support surface, an antenna adapted to be affixed to packaging of the patient support apparatus, and a control system for controlling various functions of the patient support apparatus. The control system includes communication circuitry that receives one or more configuration settings for configuring the patient support apparatus from an off-board device via the antenna. The communication circuitry receives and stores the configuration settings while the patient support apparatus is contained within the packaging and not physically coupled to an external source of electrical power. Configuration circuitry thereafter configures the patient support apparatus when the patient support apparatus is coupled to an external source of power or is supplied with power from a battery. | 1. A patient support apparatus comprising: a frame;a support surface adapted to support a patient thereon;an antenna adapted to be affixed to packaging of the patient support apparatus; andcommunication circuitry in communication with the antenna, the communication circuitry adapted to receive and store a configuration setting from an off-board device via the antenna while the patient support apparatus is contained within the packaging and not physically coupled to an external source of electrical power. 2. The patient support apparatus of claim 1 further comprising an electrical conductor having a first end coupled to a port and a second end coupled to the antenna, the first end adapted to break away from the port when the packaging is removed from the patient support apparatus, and the second end adapted to remain affixed to the packaging when the packaging is removed from the patient support apparatus. 3. The patient support apparatus of claim 1 wherein the communication circuitry receives electrical power from the off-board device via the antenna and uses the received electrical power to store the configuration setting. 4. The patient support apparatus of claim 1 wherein the communication circuitry is adapted to transmit an identifier through the antenna to the off-board device, the identifier uniquely identifying the patient support apparatus. 5. The patient support apparatus of claim 1 further comprising: a plurality of switches;an interface adapted to receive a nurse call cable, the interface including a multi-pin connector in electrical communications with the plurality of switches such that a nurse call system off-board the patient support apparatus is able to determine a status of the plurality of switches via signals sent through the nurse call cable; andconfiguration circuitry in communication with the communication circuitry and adapted to set an initial state of the plurality of switches based on the configuration setting, the configuration circuitry further adapted to receive an identifier from the off-board device and use the configuration setting from the off-board device only if the identifier matches an authorized identifier. 6. The patient support apparatus of claim 5 further comprising an exit detection system adapted to detect when a patient exits from the support surface, the exit detection system changing a state of at least one of the switches in response to detecting a patient exiting from the support surface. 7. The patient support apparatus of claim 1 wherein the off-board device is a handheld electronic device adapted to be carried by a user. 8. The patient support apparatus of claim 1 further comprising a network transceiver adapted to communicate with a local area network when the patient support apparatus is physically coupled to an external source of electrical power. 9. A patient support apparatus comprising: a frame;a support surface adapted to support a patient thereon;an interface adapted to couple to ... | Stryker Corporation | A61G007/05 G08B021/22 H04W004/80 A61G007/018 A61B005/11 G16H040/63 G16H010/60
US10433052 | B2 | 2019-10-01 | System and method for identifying speech prosody | 2017-07-16 | System and method for analyzing audio data are provided. The audio data may be analyzed to identify speech prosody. For example, the audio data may be analyzed to select a portion of the audio data containing speech produced by a first speaker. The audio data may be further analyzed to identify speech prosody of the speech within the selected portion. Feedbacks and reports may be provided based on the identified speech prosody. | 1. A system for processing audio for identifying loudness levels of speakers, the system comprising: one or more audio sensors included in a wearable apparatus and configured to capture audio data from an environment of a wearer of the wearable apparatus; andat least one processing unit configured to: analyze the audio data to determine that the wearer and a second speaker are engaged in conversation;analyze the audio data to obtain prosodic information associated with the wearer and at least part of the conversation, the prosodic information comprises an indication of a loudness level;estimate a distance between the wearer and the second speaker;use the estimated distance between the wearer and the second speaker and the indication of the loudness level to determine that the loudness level is inappropriate for the estimated distance;in response to the determination that the loudness level is inappropriate for the estimated distance and the determination that the wearer and the second speaker are engaged in conversation, provide a feedback to the wearer;obtain additional audio data captured by the one or more audio sensors after obtaining the prosodic information, the additional audio data comprising an additional part of the conversation;estimate a second distance between the wearer and the second speaker;analyze the additional audio data to obtain additional prosodic information associated with the wearer, the additional prosodic information comprises an additional indication of an additional loudness level;use the estimated second distance between the wearer and the second speaker and the additional indication of the additional loudness level to determine that the additional loudness level is inappropriate for the estimated second distance;determine an elapsed time since the feedback was provided to the wearer;when the elapsed time is longer than a selected time duration, in response to the determination that the additional loudness level is inappropriate for the estimated second distance, provide an additional feedback to the wearer; andwhen the elapsed time is shorter than the selected time duration forgo the additional feedback to the wearer. 2. The system of claim 1, wherein the prosodic information comprises information associated with at least one of speech rhythm, speech tempo and length of pauses. 3. The system of claim 1, wherein the prosodic information comprises information associated with at least one of pitch of voice and stress of voice. 4. The system of claim 1, wherein the prosodic information comprises information associated with loudness of voice. 5. The system of claim 1, wherein the prosodic information comprises information associated with at least one of intonation and tone. 6. The system of claim 1, wherein the at least one processing unit is further configured to: analyze the audio data to determine a number of participants in the conversation; anduse the determined number of participants in the conversation in the... | - | G10L017/26 H04R001/40 H04R001/26 G06K009/00 G16H050/70 A61N001/36 G10L017/00 G10L021/02 G10L021/028 H04R003/00 H04R025/00 G10L025/72 G10L015/18 G06F017/21 G06F017/20 G10L021/0224 G10L025/63 A61B005/16 G06K009/46 H04R005/033 A61B005/0205 A61B005/11
US10433729 | B2 | 2019-10-08 | RF shielded exam room of a magnetic resonance imaging system | 2014-05-23 | An exam room shielding (10) for electromagnetically shielding a magnetic resonance imaging system (2) includes: a ceiling, a floor, side walls (11) interconnecting the ceiling and the floor, and a tubular shielding device (12), which is arranged to surround an examination tube (3) of the magnetic resonance imaging system (2). Both longitudinal ends (13) of the tubular shielding device (12) are circumferentially connected to openings (14)of the side walls (11) which form the outline of an U-shaped room (15) with the longitudinal ends (13) of the tubular shielding device (12) interconnecting the lateral flanks (16) of the U-shaped room (15). A magnetic resonance imaging system (2) includes an exam room (1), with the above exam room shielding (10). An additional treatment or diagnosis device (7) can be located at an outer circumference of the tubular shielding device (12). This separates the space inside the exam room into a compartment free of RF noise, i.e. the space surrounded by the exam room shielding, for MR scanning, and a compartment outside the shielding, in which an operator can move for operating the MR imaging system and/or preparing a person for a MR scan. | 1. An exam room shielding arranged for electromagnetically shielding a magnetic resonance imaging system, the arrangement of the exam room shielding comprising: shielding of a ceiling of the exam room,shielding of a floor of the exam room,shielding side walls which interconnects the ceiling shielding of the exam room and the floor shielding of the exam room, along with a tubular shielding device, which is arranged to surround an examination tube of the magnetic resonance imaging system,wherein both longitudinal ends of the tubular shielding device are circumferentially connected to openings of the shielded side walls, andthe side walls of the exam room shielding forming the outline of a U-shaped room, within the exam room, that extends between the floor shielding and the ceiling shielding, with the longitudinal ends of the tubular shielding device interconnecting the lateral flanks of the side wall outline that forms the U-shaped shielded room, inside the exam room configured for containing the magnetic resonance imaging system. 2. The exam room shielding according to claim 1, wherein the tubular shielding device is provided integrally with a main magnet of the magnetic resonance imaging system. 3. The exam room shielding according to claim 2, wherein the main magnet is a superconducting magnet, which comprises an outer vacuum container made of an electromagnetically shielding material, andthe tubular shielding device is provided integrally with the outer vacuum container. 4. The exam room shielding according to claim 1, wherein the exam room shielding arrangement defines operational spaces as part of the formed outline of the U-shape which is configured to receive clinicians, the operational spaces being located in front of the longitudinal ends of the tubular shielding device such that the clinicians can access a patient in the examination tube from both longitudinal ends. 5. The exam room shielding according to claim 4, wherein the exam room shielding is configured to define a walkway between the operational spaces, which receive the clinicians, such that the clinicians can walk within the arrangement of the exam room shielding between the operational spaces of the exam room. 6. The exam room shielding according to claim 1, wherein the exam room shielding further comprises a cable duct, which is arranged within an inner space of the exam room shielding. 7. The exam room shielding according to claim 6, wherein the cable duct is arranged along at least one side wall of the exam room shielding. 8. The exam room shielding according to claim 1, wherein the exam room shielding further comprises a filter box configured to provide a through connection for at least one electric cable. 9. A shielded magnetic resonance imaging system within an exam room, wherein the exam room has an exam room shielding arranged according to claim 1. 10. A shielded magnetic resonance imaging system comprising a magnetic resonance imaging system according to claim... | KONINKLIJKE PHILIPS N.V. | A61B005/00 A61B005/055 G21F007/00 G01R033/28 G01R033/385 G01R033/422 G01R033/48
US10434251 | B2 | 2019-10-08 | Multi-directional microfluidic drug delivery device | 2012-08-01 | The methods, systems, and devices disclosed herein generally involve convection-enhanced delivery of drugs to a target region within a patient. Microfluidic catheter devices are disclosed that are particularly suitable for targeted delivery of drugs via convection, including devices capable of multi-directional drug delivery, devices that control fluid pressure and velocity using the venturi effect, and devices that include conformable balloons. Methods of treating various diseases using such devices are also disclosed, including methods of treating cerebral and spinal cavernous malformations, cavernomas, and hemangiomas, methods of treating neurological diseases, methods of treatment using multiple microfluidic delivery devices, methods of treating hearing disorders, methods of spinal drug delivery using microfluidic devices, and methods of delivering stem cells and therapeutics during fetal surgery. Methods of manufacturing such devices are also disclosed. | 1. A microfluidic convection-enhanced-delivery (CED) device, comprising: a body having a tip extending distally from the body and first and second legs extending proximally from the body;a first channel extending along the first leg, across the body, and along the tip, the first channel having a first fluid outlet port disposed in a portion of the first channel that extends along the tip;a second channel extending along the second leg, across the body, and along the tip, the second channel having a second fluid outlet port disposed in a portion of the second channel that extends along the tip; anda nose that is disposed on a distal end of the body and that is cone-shaped, the tip of the body protruding distally beyond a vertex of the cone-shaped nose, the nose being configured to contact tissue when the device is inserted into said tissue,wherein the legs, body, and tip are formed from a monolithic substrate and the first and second channels are formed on an outer surface of the monolithic substrate. 2. The device of claim 1, wherein the body has a length of 1.5 mm. 3. The device of claim 1, wherein the channels are formed from parylene. 4. The device of claim 1, wherein the body, tip, and legs are formed from silicon. 5. The device of claim 1, wherein the channels include 90 degree turns at their distal ends such that the outlet ports of the channels are aimed in a direction perpendicular to a longitudinal axis of the tip. 6. The device of claim 1, further comprising a proximal catheter portion having a double-bore body in which first and second bores are formed, the first and second legs being disposed within the first and second bores of the double-bore body. 7. The device of claim 6, further comprising first and second micro capillary tubes in fluid communication with the bores of the double-bore body. 8. The device of claim 6, further comprising an adhesive that couples and seals the double-bore body to the first and second legs. 9. The device of claim 1, wherein the nose has a maximum outside diameter of 1 mm to 1.5 mm. 10. The device of claim 1, wherein the nose is formed from epoxy. 11. The device of claim 1, wherein the nose is micro-machined. 12. The device of claim 1, wherein the channels have a height of 10 microns. 13. The device of claim 1, wherein the channels have a width of 20 microns. 14. The device of claim 1, wherein the channels have a diameter of 20 microns. 15. The device of claim 1, wherein the nose circumferentially surrounds the tip. 16. A microfluidic convection-enhanced-delivery (CED) device, comprising: a body having a tip extending distally from the body and first and second legs extending proximally from the body;a first channel extending along the first leg, across the body, and along the tip, the first channel having a first fluid outlet port disposed in a portion of the first channel that extends along the tip;a second channel extending along the second leg, across the body, and along the tip, the ... | Alcyone Lifesciences, Inc. | A61M005/168 A61M025/00 A61B005/03 A61B005/145 A61B005/00 A61M005/172
US10441190 | B2 | 2019-10-15 | Systems and methods for providing a waking mechanism | 2014-10-20 | An EEG monitor with sensors placed to detect signals and analyze the signals to determine if a frequency below 12 Hz, and more particularly between 3 Hz and 8 Hz, called theta waves, are present. Theta waves are generated when the brain is entering a drowsy or sleep mode. The sensors detect brain wave signals and transmit the signals to a microprocessor which analyzes the signals and determines the brain waves being detected. The brain waves are continuously monitored and the data is continuously transmitted to a microprocessor. If brain waves are detected in the predetermined range of between 3 Hz and 8 Hz the microprocessor activates a stimulus, to wake up the person wearing the device. The stimulus may be visual, auditory or tactile, such as an actuator, a phone call or any other stimulus. | 1. A brain wave monitoring apparatus, comprising: headgear configured to be secured to a head of a user;a microprocessor coupled to the headgear;a plurality of sensors in communication with the microprocessor and coupled to the headgear, wherein the plurality of sensors are configured to detect brain waves emitted from a brain of the user and output signals indicative of the detected brain waves; anda stimulator coupled to the headgear;wherein the microprocessor is configured to receive and filter the signals output from the plurality of sensors based on wave frequency to determine when to output a stimulus signal, wherein the microprocessor is configured to: read analog signals from the sensors;convert the analog signals to digital signals using based on an analog to digital converter;down-sample the digital signals based on a mean value to packets;store the packets into samples;place the samples in a logic loop which includes a convolution with filtering coefficients assigned to the samples based on wave frequency;normalize the samples; andtake the root mean square of the normalized samples to create data packets;run the data packets through a packet-counter based recognition function wherein signal waves in a range of 3 Hz to 8 Hz are assigned a first filtering coefficient value and counted and signal waves in a range of greater than 8 Hz to less than 12 Hz are assigned a second filtering coefficient value and counted, wherein the first value and the second value are combined to create a packet-counter based recognition function value; anddetermine when to output a stimulus signal based on a comparison of the packet-counter based recognition function value indicative of the signals to a threshold value such that when the microprocessor determines that the packet-counter based recognition function value exceeds the threshold value, the microprocessor outputs a stimulus signal to the stimulator causing the stimulator to provide a visual, auditory, or tactile stimulus to the user. 2. The apparatus of claim 1 wherein the sensors further comprise dry-contact sensors. 3. The apparatus of claim 1, wherein the stimulator is positioned at a center base of the head when the headgear is secured to the head of the user. 4. The apparatus of claim 1, wherein the plurality of sensors are spaced laterally across a crown of the head. 5. A brain wave monitoring apparatus, comprising headgear configured to be secured to a head of a user;a microprocessor coupled to the headgear;a plurality of sensors in communication with the microprocessor and coupled to the headgear, wherein the plurality of sensors are configured to detect brain waves emitted from a brain of the user and output signals indicative of the detected brain waves; anda stimulator coupled to the headgear;wherein the microprocessor is configured to: define a time interval and data size of data packets;read signals from an analog to digital converter and place the signals in the data packets;down-s... | - | A61B005/04 A61B005/0482 A61M021/00 A61B005/0478 A61B005/048 A61B005/00 A61B005/18
US10441437 | B2 | 2019-10-15 | System for determining the position of a knee prosthesis | 2015-12-29 | The present application provides an apparatus and method for determining a position of a joint prosthesis using a computer assisted orthopedic surgery system in support of an arthroplasty surgery. The apparatus and method includes attaching a first locatable element to a first bone on one side of a joint, providing a sensor having a second locatable element and moving the sensor in proximity of the joint to locate a plurality of positions of the sensor relative to the first locatable element using a tracking devise. The apparatus and method further includes selecting a generic model of a joint, determining the generic model in response to the plurality of positions located using the tracking device to generate a deformed model, determining a position for a joint prosthesis on the deformed model, and outputting on a display the determined position upon the deformed model. | 1. A computer assisted orthopedic surgery system in support of an arthroplasty surgery of a patient's knee joint, comprising: a first locatable element attachable to a first bone on one side of the patient's knee joint;a sensor comprising a second locatable element, the sensor being movable in proximity of the patient's knee joint;a tracking device for intra-operatively locating a plurality of positions of the sensor relative to the first locatable element;a computer programmed to generate a computer model of the first bone that is specific to the patient in response to the plurality of positions of the tracking device that are specific to the patient without the use of pre-operative images and to provide an initial placement for a knee prosthesis on the computer model; anda display connected to the computer to output the initial placement of the knee prosthesis upon the computer model. 2. The computer assisted orthopedic surgery system of claim 1, wherein the computer is further programmed to provide an initial size of the knee prosthesis based on the generated computer model. 3. The computer assisted orthopedic surgery system of claim 1, wherein the computer model is generated without the use of pre-operative images that are specific to the patient. 4. A computer assisted orthopedic surgery system in support of an arthroplasty surgery of a patient's knee joint, comprising: a first locatable element attachable to a first bone on one side of the patient's knee joint;a sensor comprising a second locatable element, the sensor being movable in proximity of the patient's knee joint;a tracking device for intra-operatively locating a plurality of positions of the sensor relative to the first locatable element;a computer model of a bone that is not based on pre-operative images, and wherein the computer model of the bone is based on data received by the tracking device that are specific to the patient; anda display connected to the computer to output the computer model. 5. The computer assisted orthopedic surgery system of claim 4, further comprising a computer configured to provide an initial size for a knee prosthesis based on the generated computer model. 6. The computer assisted orthopedic surgery system of claim 4, further comprising a computer configured to provide an initial placement for a knee prosthesis on the computer model. 7. The computer assisted orthopedic surgery system of claim 4, further comprising a computer configured to update the computer model in response to the plurality of positions of the tracking device that are specific to the patient. 8. The computer assisted orthopedic surgery system of claim 4, wherein the computer model of the bone is not based on pre-operative images that are specific to the patient. 9. A computer assisted orthopedic surgery system in support of an arthroplasty surgery of a patient's knee joint, comprising: a first locatable element attachable to a first bone on one side of the patient's knee joi... | OMNIlife science, Inc. | A61F002/46 A61B017/15 A61B005/06 A61B006/03 A61B034/20 A61B034/10 A61B090/00
US10456422 | B2 | 2019-10-29 | Surgical wound healing composition and method of applying the same | 2017-08-08 | Compositions and methods are disclosed for improving the healing of surgical wounds, and specifically for improving the survival rate, color retention rate, density, and scarring rate of a hair follicular graft following a hair transplantation surgery. The composition may be a suspension for injection proximal to the surgical graft recipient site, with the suspension comprising 0.4-0.5 mL of a suspension of an autologous platelet solution of at least 1 billion platelets at a concentration exceeding 1.5 billion platelets per mL, about 20 mg of granulated extracellular matrix, and about 40 mg of triamcinolone acetonide. | 1. A method for improving the survival rate of a hair follicular graft during a hair transplantation surgery from a donor site to a recipient site, the method comprising injecting, proximal to the recipient site, a therapeutically effective amount of a suspension comprising: an autologous platelet solution above basal concentration;granulated extracellular matrix; andtriamcinolone acetonide;wherein administration of the therapeutically effective amount of the suspension is operative to decrease the scarring rate at the recipient site by more than 50%, increase the pigmentation retention rate of the hair follicular graft, and increase the survival rate of the hair follicular graft. 2. The method of claim 1, wherein the autologous platelet solution exceeds 1.5 billion platelets per mL. 3. The method of claim 1, wherein the suspension comprises a volume of 0.4 to 0.5 ml containing about 1 billion autologous platelets, about 20 mg granulated extracellular matrix, and about 40 mg triamcinolone acetonide. 4. The method of claim 1, wherein injecting proximal to the recipient site comprises injecting at a plurality of injection sites spaced about 1 cm apart. 5. The method of claim 4, wherein each injection at the plurality of injection sites comprises about 0.4 to 0.5 mL of the suspension. 6. The method of claim 1, wherein the hair transplantation surgery comprises follicular unit transplantation. 7. The method of claim 1, wherein the hair transplantation surgery comprises follicular unit extraction. 8. A method for facilitating healing of a hair follicular graft recipient site, the method comprising applying proximal to the hair follicular graft recipient site a therapeutically effective amount of a suspension comprising: an autologous platelet solution above basal concentration;granulated extracellular matrix; andtriamcinolone acetonide;wherein administration of the therapeutically effective amount of the suspension is operative to decrease the scarring rate at the recipient site by more than 50%, increase the pigmentation retention rate of the hair follicular graft, and increase the survival rate of the hair follicular graft. 9. The method of claim 8, wherein the concentration of the autologous platelet solution exceeds 1.5 billion platelets per mL. 10. The method of claim 8, wherein the suspension solution is injected proximal to the hair follicular graft recipient site. 11. The method of claim 8, wherein the autologous platelet solution, the granulated extracellular matrix, and the triamcinolone acetonide are combined in a suspension and injected proximal to the hair follicular graft recipient site. 12. The method of claim 11, wherein the suspension injected proximal to the hair follicular graft recipient site comprises a volume of 0.4 to 0.5 ml containing about 1 billion autologous platelets, about 20 mg granulated extracellular matrix, and about 40 mg triamcinolone acetonide. 13. The method of claim 11, wherein the suspension is inject... | - | A61K035/19 A61K009/10 A61K009/00 A61K031/58 A61K035/12 A61K035/16 A61B005/00 A61B017/00 A61B018/00
US10433730 | B2 | 2019-10-08 | Optical coherence tomographic image generation apparatus | 2016-08-25 | An optical coherence tomographic image generation apparatus includes: a probe including a two-dimensional scanning mechanism therein reflecting a beam incident from one of sides of the probe while a position of the beam is shifted by time-division drive; an optical unit that detects an optical coherent light created by interference between the reference beam and scattered light returned by reflection from the measuring object irradiated through the probe with the measurement beam to generate an optical coherent tomographic image from the detection signal of the coherent light acquired in a time base in one of first or second operation modes. In the first operation mode, scanning is performed parallel on an optical irradiation plane at the measuring object in a first direction. In the second operation mode, scanning is performed parallel on the optical irradiation plane at the measuring object in a second direction orthogonal with the first direction. | 1. An optical coherence tomographic image generation apparatus comprising: a probe including a grip part, a nozzle, and a two-dimensional scanning mechanism therein reflecting a light beam incident from one of sides of the grip part and the nozzle toward another side of the grip part and the nozzle while a position of the light beam is shifted by time-division drive;an optical unit that divides a light beam emitted from a light source into a measurement light beam and a reference light beam and detects an optical coherent light created by making interference between the reference light beam and scattered light returned by reflection from the measuring object which is irradiated through the probe with the measurement light beam, the optical coherence tomographic image generation apparatus generating a three-dimensional optical coherent tomographic image from the detection signal of the coherent light acquired in a time base; anda controller having a first operation mode in which main scanning is performed in parallel in a first direction on an optical irradiation plane at the measuring object and a second operation mode in which the main scanning is performed in parallel in a second direction on the optical irradiation plane at the measuring object, the second direction being orthogonal with the first direction,wherein, when the optical tomographic image of a tomographic plane including a depth direction along the irradiation direction of the measurement light is displayed, time for generating the tomographic image is shortened by switching to either of the first operation mode or the second operation mode selected such that the tomographic plane includes the main scanning direction. 2. The optical coherence tomographic image generation apparatus as claimed in claim 1, wherein the two-dimensional scanning mechanism includes two galvanometer mirrors of which rotational axes are orthogonal with each other. 3. The optical coherence tomographic image generation apparatus as claimed in claim 1, wherein the probe includes a supporting part including a diagonal mirror that changes an optical axis to an orthogonal direction, the supporting part being attached to a tip portion of the nozzle. 4. The optical coherence tomographic image generation apparatus as claimed in claim 2, wherein the probe includes a supporting part including a diagonal mirror that changes an optical axis to an orthogonal direction, the supporting part being attached to a tip portion of the nozzle. 5. The optical coherence tomographic image generation apparatus as claimed in claim 1, wherein the main scanning is performed to successively acquire data of a line at a predetermined number of points more than one in the first direction on the optical irradiation plane in the first mode and in the second direction on the optical irradiation plane in the second mode. 6. The optical coherence tomographic image generation apparatus as claimed in claim 3, wherein the supporting part suppo... | The Yoshida Dental Manufacturing Company, Ltd. | A61B005/00 A61B001/00 A61B001/045 A61B001/247
US10441188 | B2 | 2019-10-15 | Automatic display of earliest LAT point | 2017-09-12 | Cardiac catheterization is carried out by inserting a multi-electrode probe into a heart of a living subject, preparing a current position map of the electrodes to define respective locations of the electrodes, and recording electrograms from the electrodes. Activation times are annotated at the respective locations by analysis of the electrograms and generating an activation map. A region of the activation map is selected and earliest ones of the activation times in the selected region identified. The earliest activation times are graphically indicated. | 1. A method, comprising the steps of: inserting a probe into a heart of a living subject, the probe having a plurality of electrodes;receiving location signals from the electrodes indicative of the respective locations of the electrodes in a reference coordinate system;determining respective locations of the electrodes relative to the reference coordinate system using the location signals;receiving electrogram signals from the electrodes indicative of the electrical activity of the heart at the respective locations;annotating activation times at the respective locations by analysis of the electrogram signals;generating an activation map of electrical propagation waves from the activation times using a processor;selecting a region of the activation map;determining earliest LAT locations by the processor, comprising; automatically analyzing the activation map by identifying earliest ones of the activation times in the selected region; andgraphically indicating the earliest ones of the activation times on the activation map. 2. The method according to claim 1, wherein the region comprises all of the activation map. 3. The method according to claim 1, wherein generating an activation map comprises modeling the heart as a simulated 3-dimensional surface. 4. The method according to claim 1, wherein the region is selected by a human operator. 5. The method according to claim 1, wherein the region is selected automatically. 6. The method according to claim 1 wherein determining respective locations of the electrodes comprises preparing a current position map of the electrodes. 7. An apparatus, comprising: a probe having a plurality of electrodes and adapted for insertion into a heart of a living subject; anda processor, which is configured to receive location signals from the electrodes indicative of the respective locations of the electrodes in a reference coordinate system and to perform the steps of:determining locations of the electrodes relative to the reference coordinate system using the location signals;receiving electrogram signals from the electrodes indicative of the electrical activity of the heart at the respective locations;annotating activation times at the respective locations by analysis of the electrogram signals;generating an activation map of electrical propagation waves from the activation times;in a selected region of the activation map automatically analyzing the activation map by identifying earliest ones of the activation times in the selected region; andgraphically indicating the earliest ones of the activation times on the activation map. 8. The apparatus according to claim 7, wherein the region comprises all of the activation map. 9. The apparatus according to claim 7, wherein generating an activation map comprises modeling the heart as a simulated 3-dimensional surface. 10. A computer software product including a non-transitory computer-readable storage medium in which computer program instructions are stored, which ... | Biosense Webster (Israel) Ltd. | A61B005/042 A61B005/00 A61B005/06 G16H050/50 A61B005/04 A61B005/044 A61B017/00
US10433734 | B2 | 2019-10-08 | Apparatus and method for irradiating a medium | 2015-05-08 | A method for irradiating a medium includes irradiating the medium with an electromagnetic wave which is scattered in the medium and modulated in frequency at a position in the medium; obtaining information corresponding to an interference pattern generated by interference between the modulated electromagnetic wave and a reference wave; and generating a phase conjugate wave, based on the obtained information, which irradiates the medium. | 1. An apparatus comprising: a first irradiation unit configured to irradiate a medium with an incident wave;an ultrasound device configured to focus an ultrasound wave onto a position in the medium such that the incident wave is modulated into a frequency-shifted wave at the position where the ultrasound wave is focused by the ultrasound device;a first detection unit configured to obtain information corresponding to an interference pattern generated by interference between the frequency-shifted wave and a reference wave;a second irradiation unit configured to irradiate the first detection unit with the reference wave, a frequency difference between the reference wave and the incident wave being exactly or approximately equal to a frequency of the ultrasound wave focused by the ultrasound device;a generation unit configured to irradiate the medium with a phase conjugation wave of the frequency-shifted wave to irradiate the medium to retrace trajectory of the frequency-shifted wave to the position where the ultrasound wave is focused by the ultrasound device based on the information obtained by the first detection unit; anda processing unit configured to control the generation unit,a second control unit configured to control the ultrasound device,wherein the first detection unit comprises an array sensor configured to detect the interference pattern,wherein the generation unit comprises a spatial light modulator,wherein the processing unit is configured set phase values of pixels included in the spatial light modulator based on the information corresponding to the interference pattern detected by the array sensor, andwherein the spatial light modulator is configured to modulate light by the set phase values at the pixels included in the spatial light modulator to generate the phase conjugation wave of the frequency-shifted wave,wherein the second control unit is configured to set the position by using information obtained from a modality such that the ultrasound device focuses the ultrasound wave onto the set position, the modality including X-ray, MRI, or ultrasound. 2. The apparatus according to claim 1, further comprising: a first photodetector arranged to monitor an intensity of the incident wave before being irradiated on the medium, anda first control unit configured to control the first irradiation unit and the generation unit so that an intensity of the phase conjugation wave generated from the generation unit is different from an intensity of the incident wave generated from the first irradiation unit,wherein the first control unit is configured to control the first irradiation unit based on an output of the first photodetector so that the intensity of the incident wave is kept below a predetermined exposure and is configured to control the generation unit so that the intensity of the phase conjugation wave is lower than the predetermined exposure. 3. The apparatus according to claim 2, wherein the predetermined exposure is a maximum exp... | CANON KABUSHIKI KAISHA | A61B005/00 G01N021/47 G03H001/02 G03H001/04 G03H001/26 G03H001/28 G03H001/22 G01N021/17 G03H001/00
US10449357 | B2 | 2019-10-22 | Automatic determination of the threshold of an evoked neural response | 2017-07-05 | Techniques for automatically analyzing neural activity within a target neural region. In one example, electrical stimulation is applied to the target neural region at an initial current level that approximates a typical threshold-Neural Response Telemetry (NRT) level. An NRT measurement of neural activity within the target neural region in response to the stimulation is recorded. A machine-learned expert system, which is configured with a decision tree that includes at least two levels of nodes which consider parameters relating to the NRT measurement, respectively, is utilized to predict, based on one or more features of the neural activity, whether the NRT measurement includes a neural response or does not include a neural response. | 1. A system communicably coupled to a hearing prosthesis implanted in a recipient, comprising: one or more processors configured to: cause the hearing prosthesis to apply electrical stimulation to a target neural region at an initial current level,receive one or more objective measurements of neural activity evoked within the target neural region in response to the electrical stimulation; anda machine-learned expert system configured with a decision tree that includes at least two levels of nodes which each consider parameters relating to the one or more objective measurements to predict, based on one or more features of the neural activity, whether the one or more objective measurements include a neural response or does not include a neural response. 2. The system of claim 1, wherein machine-learned expert system is configured to: evaluate at least two successive ones of the levels of nodes in order to predict whether the one or more objective measurements include a neural response or does not include a neural response. 3. The system of claim 2, wherein at least one of the evaluated levels includes a node which considers a correlation coefficient relating the one or more objective measurements to a selected value. 4. The system of claim 1, wherein the one or more processors are configured to: select the initial current level to insure safety while minimizing a quantity of measurements required to determine a threshold level of the target neural region. 5. The system of claim 1, wherein to select the initial current level, the one or more processors are configured to: select an initial current level that is below an estimated threshold level. 6. The system of claim 1, wherein when the machine-learned expert system predicts that the one or more objective measurements do not include a neural response, the one or more processors are configured to: increment the current level of the electrical stimulation to a second current level;cause the hearing prosthesis to apply electrical stimulation to a target neural region at the second current level; andreceive a second set of one or more objective measurements of neural activity within the target neural region in response to the electrical stimulation at the second current level,wherein the machine-learned expert system is configured to use the decision tree to predict, based on one or more features of the neural activity within the target neural region in response to the electrical stimulation at the second current level, whether the second set of one or more objective measurements includes a neural response. 7. The system of claim 1, wherein the one or more processors: locally establish a threshold level of the target neural region; andset the initial current level based on the locally established threshold level. 8. The system of claim 1, wherein at least one of the two levels of nodes in the decision tree considers one or more of: a parameter relating to the correlation of the one or more objec... | Cochlear Limited | A61N001/00 A61N001/36 A61B005/04 A61B005/00 A61N001/05
US10444311 | B2 | 2019-10-15 | Methods and devices for optimizing magnetic resonance imaging protocols | 2016-03-11 | Techniques for optimizing a magnetic resonance imaging (MRI) protocols are described herein. An example method can include receiving one or more MRI scanner settings for an imaging sequence; selecting at least one objective function from a plurality of objective functions; selecting an acquisition train length; selecting a k-space strategy; selecting one or more imaging parameters; and acquiring a magnetic resonance (MR) image using at least one of an optimized k-space strategy, an optimized acquisition train length, or optimized imaging parameters. | 1. A method for optimizing a magnetic resonance imaging (MRI) protocol, comprising: receiving one or more MRI scanner settings for an imaging sequence;selecting a plurality of objective functions, wherein the objective functions include at least one of a contrast metric, a signal intensity metric, or an artifact metric;selecting an acquisition train length;selecting a k-space strategy based on the acquisition train length;numerically computing respective relationships among the plurality of objective functions and one or more imaging parameters;determining one or more optimal imaging parameters based on the numerical computations; andacquiring a magnetic resonance (MR) image using the k-space strategy, the acquisition train length, and the optimal one or more imaging parameters. 2. The method of claim 1, wherein selecting a k-space strategy further comprises optimizing k-space strategy. 3. The method of claim 2, wherein k-space strategy optimization is not available for sequences in which each respective k-space acquisition has the same objective function as that used for k-space optimization. 4. The method of claim 2, wherein k-space strategy optimization is available for acquisition train and/or without magnetization preparation. 5. The method of claim 1, wherein the k-space strategy comprises a k-space trajectory and a sampling order. 6. The method of claim 5, wherein the k-space trajectory comprises at least one of a rectilinear, radial, echo planar imaging, spiral, projection reconstruction, random, under-sampled, or partial k-space sampling trajectory, and the sampling order comprises at least one of a sequential, centric, interleaved, reverse, or random sampling order. 7. The method of claim 1, wherein an acquisition train includes at least one of a series of radiofrequency pulses acquisition, refocusing radiofrequency pulse acquisition, and bipolar gradient acquisition. 8. The method of claim 1, wherein MRI scanner settings comprise at least one of receiver bandwidth, parallel imaging techniques, partial Fourier, transmit bandwidth, navigation, trigger options, multi-nuclear options, or saturation band. 9. The method of claim 1, wherein the one or more imaging parameters comprise at least one of a repetition time (TR), echo time (TE), flip angle, refocusing flip angle, magnetization preparation pulses, fat saturation pulses, inversion times, bandwidth, echo train length, echo space time or readout RF number. 10. The method of claim 1, wherein the imaging sequence comprises at least one of two spatial dimensional, three spatial dimensional, or three spatial dimensional plus temporal image acquisition. 11. The method of claim 1, wherein the imaging sequence comprises at least one of a gradient echo, echo planar or spin echo sequence with or without magnetization preparation, with or without under-sampling techniques, with or without parallel imaging techniques, or with or without Cartesian k-space trajectories. 12. The method of ... | Ohio State Innovation Foundation Research Institute at Nationwide Children's Hospital | G01R033/48 G01R033/54 A61B005/00 A61B005/055
US10441718 | B2 | 2019-10-15 | Device for the prevention of overdose by opiate and depressant users | 2016-02-25 | An automated wearable device measure physiological signals, and when parameters which cause the wearer to be at risk are measured, the device delivers an antidote for a given medical condition. This prevents overdose or medical conditions from occurring. | 1. A wearable medication delivery device comprising: a housing;a band connected to the housing for attaching the housing to a patient;a compressed gas cylinder located inside the housing;a piston chamber in fluid communication with the gas cylinder, the fluid path having a gas release valve;a piston located in the piston chamber;a medication-filled syrette operably connected to the piston;a battery to power the device;a vital sign sensor; anda central processing unit configured to actuate the valve to release the gas, forcing the syrette into the skin, injecting the wearer with the medication, in response to a change in vital signs. 2. The device of claim 1 further comprising a radio-emitter operably connected to the central processing unit wherein activation of the injection is coupled with radio emissions from the device which give real time medical information to incoming emergency medical professionals. 3. A nasal spray device comprising: a set of clips configured to spray an antidote into the sinuses;a compressed gas cylinder containing the antidote;a spray control valve connected between the cylinder and the clips;a central processing unit attached to the cylinder having a breathing sensor and a radio emitter; andwherein the processing unit is configured to activate the valve to release of the antidote as a nasal mist directly into the sinuses in response to the breathing sensor. 4. A device for spraying an antidote toward a face comprising: a face mask comprising a transparent face and upper and lower attachment rods for securing the mask to the head;a compressed gas cylinder containing the antidote, the cylinder being attached to the mask;a conduit connected between the cylinder and the inside of the mask to release a mist of opiate overdose antidote as a nasal mist into the mask;a spray control valve connected between the cylinder and the conduit;a central processing unit attached to the mask configured to receive information from sensors capable of detecting an overdose; anda radio-emitter connected to the central processing unit, the emitter capable of emitting radio signals with medical information about the wearer when the sensors detect an overdose. 5. The device of claim 1 further comprising: a radio-emitter connected to the central processing unit;wherein the vital sign sensor is a blood pressure sensor, a pulse rate sensor, or a pulse oximetry sensor; andwherein when a predetermined change is detected in the vital sign sensor; the valve is actuated; anda radio-signal alarm is generated alerting emergency medical technicians. 6. The device of claim 1 wherein the medication is epinephrine. 7. The device of claim 1 wherein the medication is noxalone. 8. The device of claim 1 wherein the medication is a steroid. 9. The device of claim 1 wherein the medication is lidocaine and the vital sign sensor is a heartbeat sensor capable of detecting multiple irregular heartbeats. 10. The device of claim 1 wherein the medication is a b... | - | A61M005/172 A61K031/137 A61M015/08 A61K038/26 A61K031/56 A61K031/167 A61K031/46 A61B005/00 A61B005/0205 A61B005/1455 A61B005/145 A61B005/0452 A61K038/28 A61M005/142 A61B005/021 A61B005/024 A61M005/20
US10433761 | B2 | 2019-10-08 | Methods for localizing medical instruments during cardiovascular medical procedures | 2016-12-05 | A system and method for localizing medical instruments during cardiovascular medical procedures is described. One embodiment comprises an electromagnetic field generator; an antenna reference instrument adapted to be introduced into the heart of a subject and including at least one electromagnetic sensor and at least one electrode; at least one roving instrument adapted to be introduced into the thorax cavity of the subject and including at least one electrode; and a control unit configured to determine position coordinates of the antenna reference instrument based on an electromagnetic signal from the electromagnetic field generator sensed by the electromagnetic sensor, measure an electrical-potential difference between the electrode of the antenna reference instrument and the electrode of the roving instrument, and calibrate the measured electrical-potential difference using the determined position coordinates of the antenna reference instrument to determine position coordinates of the roving instrument. | 1. A method, comprising: (a) determining at a first time a first position coordinate of an antenna reference instrument based on sensing an electromagnetic field using an electromagnetic sensor, the electromagnetic field being applied to a thorax area of a subject, a distal portion of the antenna reference instrument (1) including the electromagnetic sensor and an electrode, and (2) being minimally invasively delivered to and disposed in a living coronary sinus of a living heart of the subject during the determining at the first time;(b) determining at a second time after the first time a second position coordinate of the antenna reference instrument based on sensing the electromagnetic field using the electromagnetic sensor;(c) identifying a shift of the antenna reference instrument based on comparing the first position coordinate to the second position coordinate;(d) measuring an electrical-potential difference between the electrode of the antenna reference instrument and an electrode of a roving instrument that is disposed in a thorax cavity of the subject; and(e) in response to identifying the shift of the antenna reference instrument, determining a position coordinate of the roving instrument based on the measured electrical-potential difference and the second position coordinate of the antenna reference instrument. 2. The method of claim 1, wherein the distal portion of the antenna reference instrument has an adjustable deflection. 3. The method of claim 1, wherein the antenna reference instrument includes at least one of a pacemaker or an implantable cardioverter defibrillator lead system designed for placement in and cannulation of the living coronary sinus. 4. The method of claim 1, further comprising: displaying, before the identifying the shift, a first image of the living heart with a representation of the roving instrument disposed therein, the first image being based on the first position coordinate of the antenna reference instrument; anddisplaying, after the identifying, a second image of the living heart with a representation of the roving instrument disposed therein, the second image being based on the second position coordinate of the antenna reference instrument and the calibrating the measured electrical-potential difference, the second image being different from the first image. 5. The method of claim 1, wherein the distal end portion of the antenna reference instrument is delivered to and disposed in the living coronary sinus with a catheter system designed for placement in and cannulation of the living coronary sinus. 6. The method of claim 5, wherein the catheter system has a usable length of about 65-110 centimeters, a thickness of about 507 French, and an adjustable deflection in the range of at least 0-180 degrees, the catheter system including 2-20 electrodes for sensing electrocardiograms and an integrated electromagnetic sensor that includes at least one metallic coil. 7. The method of claim 1, wherein at leas... | CardioNXT, Inc. | A61B005/00 A61B005/06 A61B034/20 A61M025/01
US10456056 | B2 | 2019-10-29 | Combination torso vest to map cardiac electrophysiology | 2017-06-21 | Cardiac catheterization is carried out by clothing a subject in a torso vest having a plurality of sensing electrodes, magnetic location sensors, active current location sensors and patches for establishing galvanic contact with the skin. A multi-electrode probe is inserted into a cardiac chamber such that a plurality of intracardiac electrodes are disposed at respective locations in the heart. Respective locations are determined using the active current location sensors, Electrical calibration signals are emitted from the intracardiac electrodes, and received in the sensing electrodes of the torso vest. Relationships between the emitted calibration signals and the received calibration signals in the intracardiac electrodes are established to map a correspondence between the received calibration signals and the respective locations. | 1. A method, comprising the steps of: clothing a subject in a torso vest having a plurality of sensing electrodes, magnetic location sensors, active current location sensors and patches for establishing galvanic contact with skin of the subject;without removing the torso vest from the subject, performing the steps of:placing the active current location sensors and the patches in galvanic contact with a body surface of the subject;inserting a probe into a chamber of a heart of the subject, a plurality of intracardiac electrodes being disposed at respective locations in the heart;determining the respective locations using the active current location sensors;emitting electrical calibration signals from the intracardiac electrodes;receiving the calibration signals in the sensing electrodes of the torso vest; anddetermining relationships between the emitted calibration signals and the received calibration signals in the intracardiac electrodes to map a correspondence between the received calibration signals and the respective locations. 2. The method according to claim 1, further comprising attaching a portion of the patches to electrocardiographic leads. 3. The method according to claim 1, further comprising returning ablation currents through at least one of the patches. 4. The method according to claim 1, further comprising injecting cardiac pacing signals via at least one of the patches. 5. The method according to claim 1, further comprising the steps of: attaching body markers to the subject; anddetermining locations of the sensing electrodes with respect to the body markers. 6. The method according to claim 5, wherein determining locations of the sensing electrodes comprises: determining first locations of the body markers with respect to external fiducial markers;determining second locations of the magnetic location sensors of the torso vest with respect to the body markers; andcomputing the locations of the sensing electrodes with respect to the body markers from the second locations. 7. The method according to claim 5, further comprising the steps of: after removing the probe clothing the subject in the torso vest a second time;thereafter computing new locations of the sensing electrodes with respect to the body markers;adjusting the mapped correspondence to compensate differences between the locations of the sensing electrodes and the new locations of the sensing electrodes with respect to the body markers;rereading bioelectric signals from the respective locations in the heart with the sensing electrodes of the torso vest; andredetermining relationships between the reread bioelectric signals according to the adjusted mapped correspondence. 8. An apparatus, comprising: a probe adapted for insertion into a chamber of a heart of a living subject and having a plurality of intracardiac electrodes that can be disposed at respective locations in the heart;a torso vest having a plurality of sensing electrodes, magnetic location sensors, acti... | BIOSENSE WEBSTER (ISRAEL) LTD. | A61B005/0402 A61B005/042 A61B005/00 A61B005/0408 A61B005/053
US10426389 | B2 | 2019-10-01 | Methods, systems, and devices for electrode capacitance calculation and application | 2016-04-28 | The double layer capacitance of a working electrode of a sensor may be measured with minimal disruption to the sensor equilibrium by open circuiting the working electrode and measuring the voltage drift on a periodic, or as-needed, basis. The values of the double layer capacitance may be monitored over time to determine, e.g., sensor age and condition. | 1. A method for determining whether a used glucose sensor is being used by a user for measuring the level of glucose in the user's body, said sensor being a subcutaneous or implantable glucose sensor and including physical sensor electronics, a microcontroller, and a working electrode (WE) in an electrical circuit that provides an input current to the working electrode, the method comprising: (a) measuring, by said sensor electronics, a first current level for the working electrode current;(b) after measuring said first current level, open circuiting, by said microcontroller, the working electrode by discontinuing said input current to the working electrode for a time period having a predefined duration, wherein said predefined duration is shorter than 30 seconds;(c) during said time period, measuring, by said sensor electronics, a first WE voltage value and a second WE voltage value, said first value being measured at a first point in time after open circuiting the working electrode, said second value being measured at a second point in time after open circuiting the working electrode, and said first and second values being measured when the current level for the working electrode current is substantially zero;(d) resuming said input current to the working electrode after said second point in time and calculating the working electrode's capacitance by the relation C=(I)/(dV/dT), wherein I is the first current level, dV is the difference between said first and second WE voltage values, and dT is the difference between said first and second points in time;(e) periodically repeating steps (a)-(d) and monitoring the working electrode's capacitance over a predetermined time interval;(f) determining, by said microcontroller, that the sensor is a used sensor when the change in the working electrode's capacitance over said predetermined time interval is less than a threshold value; and(g) based on said determination that the sensor is a used sensor, prompting the user, by the microcontroller, to replace the used sensor with a new sensor. 2. The method of claim 1, wherein said predetermined time interval is between about 15 and about 30 minutes. 3. The method of claim 1, wherein said threshold value is between about 3% and about 5%. 4. The method of claim 1, wherein steps (a)-(d) are repeated about once every 5-15 minutes. 5. The method of claim 1, wherein said dT is between about 7 seconds and about 15 seconds long. 6. A method for determining whether a used glucose sensor is being used by a user for measuring the level of glucose in the user's body, said sensor being a subcutaneous or implantable glucose sensor and including physical sensor electronics, a microcontroller, and a working electrode (WE) in an electrical circuit that provides an input current to the working electrode, the method comprising: (a) measuring, by said sensor electronics, a first current level for the working electrode current;(b) after measuring said first current level, o... | MEDTRONIC MINIMED, INC. | A61B005/00 A61B005/1495 A61B005/145 A61B005/1486 A61B005/1473 A61B005/053
US10441786 | B2 | 2019-10-15 | System and method for stimulating a nerve | 2017-04-27 | A stimulation electrode assembly configured to be positioned relative to a patient for an operative procedure is disclosed. An evoked stimulation response may be sensed by a sensor near a portion of a subject. The evoked response may be sensed by an electrode and determined with a monitoring system. | 1. A method of monitoring a stimulation of a selected nerve, comprising: contacting a first stimulation electrode at a first location to a surface of an auricle of a subject;contacting a second ground electrode at a second location to a surface of the auricle of the subject;delivering an electrical current to the subject through at least the first stimulation electrode to the subject;positioning a receiving electrode near the selected nerve within the subject and spaced away from the auricle; andoperating a control system having a processor for: receiving a signal related to the delivered current; anddisplaying a representation of the received signal with a display device;wherein the received signal is altered when the selected nerve is interrupted. 2. The method of claim 1, further comprising: operating the control system having the processor for generating the current;wherein the first stimulation electrode is configured to inject the current into the subject. 3. The method of claim 2, further comprising: contacting a third stimulation electrode at a third location to the surface of the auricle of the subject;wherein the third location is spaced apart from both the first location and the second location. 4. The method of claim 3, wherein the first stimulation electrode and the third stimulation electrode are both configured to inject the current into the subject. 5. The method of claim 3, further comprising: connecting the first stimulation electrode, the second ground electrode, and the third stimulation electrode with a holding member shaped to fit the anatomy of the auricle; andcoupling the holding member to the auricle;wherein the holding member positions the first stimulation electrode at the first location, the second ground electrode at the second location, and the third stimulation electrode at the third location. 6. The method of claim 1, further comprising: performing an invasive procedure on the subject at a procedure location spaced away from the auricle. 7. The method of claim 6, wherein positioning the receiving electrode near the selected nerve within the subject includes positioning the receiving electrode near the selected nerve within the subject at or adjacent the procedure location. 8. The method of claim 4, further comprising: contacting a fourth stimulation electrode at a fourth location to the surface of the auricle of the subject at the tragus;contacting a fifth stimulation electrode at a fifth location to the surface of the auricle of the subject at the anti-helix;wherein the first stimulation electrode is contacted at the concha cymba of the auricle of the subject; andwherein the third stimulation electrode is contacted at the concha cavum of the auricle of the subject. 9. The method of claim 8, further comprising: injecting the current into the subject simultaneously with all of the first stimulation electrode, the third stimulation electrode, the fourth stimulation electrode, and the fifth stimulation electro... | Medtronic Xomed, Inc. | A61N001/36 A61N001/05 A61B005/04 A61B005/00 A61N001/08 A61B005/0478 A61N001/04
US10455397 | B1 | 2019-10-22 | Context aware subscriber service | 2018-03-29 | One example method of operation provides receiving, at a server, event data generated by a user device indicating an emergency event, initiating an emergency application on the user device, processing the event data to identify whether the event data exceeds an emergency status threshold, transmitting a notification to the user device, and based on a response from the user device, notifying third party services of the emergency event. | 1. A method comprising: initiating, via a user device, an emergency application on the user device in response to an event associated with a user of the user device;generating, via the user device, event data associated with the event;pre-processing, via the user device, the event data to make an initial determination as to whether the event data indicates a potential emergency event based on one or more data thresholds;identifying, via the user device, that the event data indicates a potential emergency event;transmitting, via the user device, the event data to a remote server for analysis based on the identification of the potential emergency event; andreceiving, via the user device, a request from the remote server to automatically provide additional data for ongoing analysis by the remote server based on a determination by the remote server that the event data identifies an emergency event. 2. The method of claim 1, wherein the event data comprises one or more of: accelerometer data, global positioning satellite data, and biometric data. 3. The method of claim 2, wherein the biometric data comprises one or more of: a user heart rate, blood pressure, breathing rate, brain activity, and voice sample. 4. The method of claim 1, wherein the receiving a request from the remote server further comprises: receiving, via the user device, a request from the remote server when the analysis by the remote server identifies an emergency event based on the event data being compared to pre-stored model event data based on emergency events. 5. The method of claim 1, further comprising: retrieving a user record associated with the user device; andidentifying user attributes. 6. The method of claim 1, further comprising: continuously transmitting, via the user device, information regarding a status of the user based on the request from the remote server. 7. The method of claim 6, further comprising: receiving, via the user device, and from the remote server, a request to confirm the existence of an emergency event. 8. A mobile device, comprising: a memory to store at least one instruction that when executed by a processor causes the processor to: initiate an emergency application in response to an event associated with a user of the mobile device;generate event data associated with the event;pre-process the event data to make an initial determination as to whether the event data indicates a potential emergency situation based on one or more data thresholds; andcause a transmitter to transmit the event data to a remote server for analysis, if the initial determination identifies that the event data indicates a potential emergency situation. 9. The mobile device of claim 8, wherein the event data comprises one or more of: accelerometer data, global positioning satellite data, and biometric data. 10. The mobile device of claim 9, wherein the biometric data comprises one or more of: a user heart rate, blood pressure, breathing rate, brain activity, and voic... | West Corporation | H04W004/90 A61B005/00 H04W004/02 A61B005/021 A61B005/08 A61B005/0476 A61B005/024
US10436769 | B2 | 2019-10-08 | Method, apparatus, and computer program for monitoring breath | 2016-11-03 | A method for monitoring breath is provided, comprising: measuring one or more attributes of airflow through an input device, by a flow sensor within the input device, of air blown into said input device by an expelling action of a user; transmitting the attributes of airflow from the input device to a processing device, including a processor and communication terminal; communicating, via the communication terminal, a first state output to the user while the air is blown into said input device; and determining, by the processor of the processing device, whether each of the attributes of airflow is within a respective threshold range. If a respective threshold range is met, the communication terminal communicates a second state output to the user. | 1. A method for monitoring breath, the method comprising: measuring one or more attributes of airflow through an input device, by a flow sensor within the input device, of air blown into said input device by an expelling action of a user;transmitting the attributes of airflow from the input device to a processing device, including a processor and communication terminal;communicating, via the communication terminal, a first state output to the user while the air is blown into said input device; anddetermining, by the processor of the processing device, whether each of the attributes of airflow is within a respective threshold range, wherein, if a respective threshold range is met, the communication terminal communicates a second state output to the user, the first state output and the second state output comprising a graphical image analogous to a real air movement event based on the attributes of airflow from said flow sensor, wherein the graphical image is continuously displayed on a display of the communication terminal from a start of air blown into said input device to an end of air blown into said input device, wherein a state of the graphical image changes based on said attributes of airflow from said input device. 2. The method of claim 1, wherein the attributes of airflow measured by the flow sensor include at least the volume of air or the duration of time air is blown, as detected by the flow sensor, wherein the graphical image comprises an image of a candle, wherein the candle comprises a flame in the first state output, wherein the flame of the candle is shown in an extinguished state in the second state output. 3. The method of claim 1, further comprising the step of: transmitting initialization data, including the respective threshold range of an attribute of airflow, from the input device to the processing device before measuring said attribute of airflow from the input device, wherein the graphical image comprises an image of a hot air balloon, wherein a height of said hot air balloon changes based on said attributes of airflow from said flow sensor. 4. The method of claim 1, wherein the transmitting of attributes of airflow from the input device to the processing device is in real-time, while air is detected and measured by the flow sensor as being blown into the input device, wherein said graphical image comprises an image of a dandelion, wherein seeds of said dandelion are dispersed based on said attributes of airflow from said flow sensor. 5. The method of claim 1, wherein the transmitting of attributes of airflow from the input device to the processing device is done wirelessly. 6. The method of claim 1, wherein the processing device further includes a haptic circuit component, wherein the communication terminal communicates the first state output or the second state output to a user via kinesthetic communication through the haptic circuit component, wherein the graphical image comprises an image of an airplane, wherein ... | Dräger Safety AG & Co. KGaA | G01N033/497 A61B005/091
US10448919 | B2 | 2019-10-22 | Assessing joint condition using acoustic sensors | 2018-02-02 | A new non-invasive tool for cartilage assessment, exercise and sports management, and prevention of osteoarthritis is provided. In various embodiments, cartilage condition is assessed using audible signals from joints. Assessment test results are used to provide feedback regarding joint stress and friction that is related to physiological or pathological loads. Data obtained from audible signals are processed to provide an index that can be interpreted by a user or third parties. The index is useful as a baseline for exercise practices, training routines, wellness programs, or rehabilitation protocols. | 1. A system comprising: a contact microphone;a processor operatively connected to the contact microphone;a computer readable storage medium having program instructions embodied therewith, the program instructions configured to cause the processor to perform a method comprising: receiving from the contact microphone audio comprising sounds emanating from a human patellofemoral joint of a subject during knee flexion;extracting a plurality of features from the audio by the processor;providing the plurality of features to a trained classifier;obtaining from the trained classifier a first numeric score indicative of patellofemoral joint health;obtaining a pain value reported by the subject or a characteristic of the subject;computing a second score indicative of joint health from the first score, wherein computing the second score comprises weighting the first score according to the pain value reported by the subject or according to the characteristic of the subject, wherein said weighting comprises applying a mathematical function to the first score; anddisplaying the second score with an indication to perform follow-up when the second score is below a predetermined threshold. 2. The system of claim 1, the method further comprising: capturing the audio via the contact microphone in contact with the exterior of a human knee. 3. The system of claim 2, wherein the contact microphone is in contact with an anterior patellar surface. 4. The system of claim 1, the method further comprising: canceling noise from the audio prior to extracting the plurality of features. 5. The system of claim 4, wherein canceling noise comprises: capturing an ambient audio signal by an outward facing microphone;removing the ambient audio signal from the audio. 6. The system of claim 4, wherein canceling the noise comprises: applying a bandpass filter to the audio. 7. The system of claim 1, wherein the plurality of features comprises zero-crossing rate, entropy of energy, spectral centroid, spectral spread, mel-frequency cepstral coefficients, or chroma vector. 8. The system of claim 1, wherein the trained classifier comprises a random decision forest. 9. The system of claim 1, wherein the trained classifier comprises a neural network. 10. The system of claim 1, wherein the trained classifier comprises a support vector machine. 11. The system of claim 1, wherein the characteristic comprises body mass index, age, gender, existing medical condition, or frequency of physical activity. 12. The system of claim 1, the method further comprising outputting the first score or the second score to a user. 13. A method comprising: receiving from a contact microphone audio comprising sounds emanating from a human patellofemoral joint of a subject during knee flexion;extracting a plurality of features from the audio by a processor;providing the plurality of features to a trained classifier;obtaining from the trained classifier a first numeric score indicative of patellofemoral jo... | KNEEVOICE, INC. | A61B007/00 A61B005/107 A61B005/00 A61B008/08 G16H050/30 G16H020/30
US10426408 | B2 | 2019-10-01 | Signal detection device and signal detection method | 2017-02-16 | A signal detection device includes a measurer, an arithmetic operation unit, and signal period detector, and detects information such as a cardiac cycle with high accuracy by causing resonance of only a signal such as a heartbeat, the signal having strong pulse characteristics. The measurer measures a signal. The arithmetic operation unit performs nonlinear arithmetic operation processing for amplifying a pulse-like component of the signal measured by the measurer and suppressing a component other than the pulse-like component of the signal measured by the measurer. The signal period detector detects a periodic signal from an output of the arithmetic operation unit. | 1. A signal detection device comprising: a measurer that measures an electrocardiogram signal of a subject;an arithmetic operation unit that receives the electrocardiogram signal, performs nonlinear arithmetic operation processing on the electrocardiogram signal for amplifying a pulse-like component of the electrocardiogram signal and suppressing a component other than the pulse-like component of the electrocardiogram signals and outputs an output signal of the nonlinear arithmetic operation processing; anda signal period detector that detects a periodic signal and a frequency of the periodic signal from the output signal of the arithmetic operation unit, wherein:the arithmetic operation unit selects a time difference term of the nonlinear arithmetic operation processing, based on the frequency of the periodic signal, andthe arithmetic operation unit detects a cardiac cycle of the subject by performing the nonlinear arithmetic operation processing on the electrocardiogram signal with the selected time difference term;wherein the nonlinear arithmetic operation processing is arithmetically operated based on an input variable corresponding to an input of the nonlinear arithmetic operation processing and based on an output variable corresponding to an output of the nonlinear arithmetic operation processing,when the input variable is constant at a first value, the output variable becomes a self-oscillation waveform, which is a periodic waveform,when the input variable is constant at a second value, the output variable becomes a constant value,when the input variable is a waveform mainly containing a periodic pulse-like component, the output variable becomes a resonating signal waveform, anda period of the resonating signal waveform is equal to a period of the waveform mainly containing the periodic pulse-like component. 2. The signal detection device according to claim 1, wherein the arithmetic operation unit performs the nonlinear arithmetic operation processing after performing direct current (DC) removal for the electrocardiogram signal measured by the measurer. 3. The signal detection device according to claim 1, wherein the signal period detector detects the periodic signal by detecting a point of time when the resonating signal waveform intersects a predetermined detection threshold value. 4. The signal detection device according to claim 1, wherein the arithmetic operation unit performs the nonlinear arithmetic operation processing a plurality of times. 5. The signal detection device according to claim 1, wherein the nonlinear arithmetic operation processing is performed by using a FitzHugh-Nagumo equation. 6. The signal detection device according to claim 1, wherein the nonlinear arithmetic operation processing is performed by a following expression:vn⁢dot=c⁡(-wn+vn-vn33+in)wn⁢dot=vn-bwn+a⁢⁢vn+1=vn+vn⁢dot·Δ⁢⁢T⁢⁢wn+1=wn+wn⁢dot·Δ⁢⁢Twherein is an input variable corresponding to the electrocardiogram signal of the nonlinear arithmetic operati... | Panasonic Initellectual Property Management Co., Ltd. | A61B005/00 A61B005/0404 A61B005/04 A61B005/024 A61B005/0245 A61B005/0452
US10456093 | B2 | 2019-10-29 | Medical image diagnostic apparatus | 2014-01-29 | Reference part selection objects indicating the position and direction of the reference part of an object are displayed at a plurality of positions together with a body position setting image 3A showing the positional relationship between a scanning unit 10 and the object. Then, when a reference part selection object at an arbitrary position is selected, a body position corresponding to the selected object is set as a scanning condition. In addition, the display is switched to a body position setting image corresponding to the selected object. | 1. A medical image diagnostic apparatus, comprising: a console including a processor and a storage device; anda scanning apparatus; whereinthe console is configured to accept input of and display scanning conditions inputted via an input device, the scanning conditions for use in performing a scanning operation on a body;the scanning apparatus is configured to scan the body according to the scanning conditions;the storage device is configured to store plural body position setting images which show images of differing body positions and facing-directions of the body, respectively, together with a positional relationship of the body with the scanning apparatus; andthe processor is configured to:collect measurement data acquired by the scanning apparatus, and generate a medical image based on the measurement data;display one body position setting image of the plural body position setting images stored in the storage device, to show one body position and facing-direction of the body on a display device;monitor a plurality of reference part selection objects displayed around the one body position setting image on the display device, each individual reference part selection object being selectable for selecting a position and direction of a reference part of the body in the one body position setting image, and accepts input of an instruction via the input device to select one of the reference part selection objects as a selected reference part selection object; andset a selected body position and facing-direction of the body as one of the scanning conditions, according to the selected reference part selection object selected through the input device. 2. The medical image diagnostic apparatus according to claim 1, wherein the processor is configured to: read a corresponding body position setting image which corresponds to the position and direction of the selected reference part selection object selected through the input unit, from the storage device, and display the corresponding body position setting image by switching the one body position setting image displayed on the display device to the corresponding body position setting image. 3. The medical image diagnostic apparatus according to claim 1, wherein the one body position setting image is a perspective view. 4. The medical image diagnostic apparatus according to claim 1, wherein the reference part is a head of the body. 5. The medical image diagnostic apparatus according to claim 1, wherein the plural body position setting images showing a representation of the body positioned at a same body position but viewed from different points of view, are stored in the storage device, andthe processor is configured to obtain a corresponding body position setting image which corresponds to a positional relationship between the scanning apparatus and the display device that displays the body position setting images, from the storage device, and displays corresponding body position setting image. 6. The... | Hitachi, Ltd. | A61B005/00
US10433744 | B2 | 2019-10-08 | Mobile three-lead cardiac monitoring device and method for automated diagnostics | 2016-04-11 | Methods and apparatuses, including devices and systems, for remote and detection and/or diagnosis of acute myocardial infarction (AMI). In particular, described herein are handheld devices having an electrode configuration capable of recording three orthogonal ECG lead signals in an orientation-specific manner, and transmitting these signals to a processor. The processor may be remote or local, and it may automatically or semi-automatically detect AMI, atrial fibrillation or other heart disorders based on the analyses of the deviation of the recorded 3 cardiac signals with respect to previously stored baseline recordings. | 1. A method for automated cardiac diagnostics, the method comprising: acquiring a first set of at least three orthogonal leads from a patient's chest and hands at a first time;acquiring a second set of at least three orthogonal leads from the patient's chest and hands a second time;determining if the second set of at least three orthogonal leads is rotated relative to the first set of at least three orthogonal leads in a three-dimensional (3D) vector space and compensating for any rotation;performing a beat alignment in a processor on the first and second sets of at least three orthogonal leads to synchronize representative beats from the first and second sets of at least three orthogonal leads;calculating a difference signal representing the change between the first and second at least three orthogonal leads in the 3D vector space;detecting cardiac changes suggestive of a cardiac condition by comparing parameters of the first and second at least three orthogonal leads or by comparing parameters of the difference signal to a predefined threshold; andcommunicating cardiac changes to the patient. 2. A method for automated cardiac diagnostics, the method comprising: positioning a device configured to detect at least three orthogonal leads from a patient's chest and hands against the subject's chest in a first recording position;acquiring a first set of at least three orthogonal leads from the device at a first time;communicating the first set of at least three orthogonal leads to a processor;positioning the device against the subject's chest in a second recording position;acquiring a second set of at least three orthogonal leads from the patient using the device at a second time;communicating the second set of at least three orthogonal leads to the processor;determining if the second set of at least three orthogonal leads is rotated relative to the first set of at least three orthogonal leads in a vector space and compensating for any rotation;performing a beat alignment in the processor to synchronize representative beats from the first and second sets of at least three orthogonal leads;calculating a difference signal representing the change between the first and second sets of at least three orthogonal leads in the vector space;detecting cardiac changes suggestive of a cardiac condition by comparing one or more parameters of the difference signal to a predefined threshold;communicating cardiac changes from the device to the patient. 3. The method of claim 2, wherein positioning the device comprises placing a housing of the device having four integrated electrodes against the patient's chest. 4. The method of claim 2, wherein communicating the first and second sets of at least three orthogonal leads to the processor comprises communicating the first and second sets of at least three orthogonal leads to a local processor within the housing. 5. The method of claim 2, wherein detecting cardiac changes comprises detecting one or more of: acute isch... | HeartBeam, Inc. | A61B005/04 A61B005/0404 A61B005/00 A61B005/046 G06F019/00 A61B005/0408 G16H040/63 G16H050/20 G16H040/67
US10431342 | B2 | 2019-10-01 | Tracking the probability for imminent hypoglycemia in diabetes from self-monitoring blood glucose (SMBG) data | 2010-09-02 | A method, system and related computer program product for tracking the probability of hypoglycemia from routine self-monitoring of blood glucose (SMBG) data in patients with diabetes. A specific bivariate probability distribution of low BG events based jointly on the Low BG Index (LBGI) and the Average Daily Risk Range (ADRR) is used to predict hypoglycemia probability of occurrence from inputted SMBG data. The SMBG data is retrieved from a series of SMBG data of a patient available from the patient's glucose meter and allows tracking of the probability for future hypoglycemia over a predetermined duration, e.g., a 24 or 48 hour period. The tracking includes presentation of visual and/or numerical output, as we construction of hypoglycemia risk trajectories that would enable warning messages for crossing of predefined thresholds, such as 50% likelihood for upcoming hypoglycemia below 50 mg/dl. | 1. A method for maintaining the health of a diabetic patient by preventing the occurrence of a hypoglycemic event in said patient, comprising: obtaining self monitoring blood glucose (SMBG) readings from the patient;measuring glycemic variability of said patient and low blood glucose (BG) of said patient based on said obtained SMBG readings;creating in a processor a bivariate distribution that maps probability for an upcoming hypoglycemic event in said patient jointly to values of said measured glycemic variability and said measured low blood glucose (BG);optimizing in said processor the bivariate distribution to achieve prediction of a predetermined percentage of hypoglycemic events below a predetermined BG value occurring in said patient within a predetermined future time period;tracking in said processor the optimized distribution over time using routine SMBG readings from the patient;outputting via said processor a message to said patient when said optimized distribution indicates a certain probability for the occurrence of a hypoglycemic event in said patient within said predetermined future time period, based on SMBG data obtained from said patient; andcausing said patient to take a physical action in response to receiving said message to prevent a hypoglycemic event from occurring in said patient. 2. The method of claim 1, wherein the function measuring glycemic variability is Average Daily Risk Range (ADRR). 3. The method of claim 2, wherein ADRR=1M⁢∑i=1M⁢[LRi+HRi]LRi=max(rl(x1i),rl(x2i), . . . ,rl(xni)) andHRi=max(rh(x1i),rh(x2i), . . . ,rh(xni)) for day#i; i=1,2, . . . M; x1M, x2M, . . . , xnM are a series of nM SMBG readings (BG) taken on Day M; rl(BG)=r(BG) if f(BG)&lt;0 and 0 otherwise;rh(BG)=r(BG) if f(BG)>0 and 0 otherwise;r(BG)=10f(BG)2;f(BG,α,β)=[(ln(BG))α−β],α,β>0. 4. The method of claim 1, wherein the function measuring low blood glucose is Low Blood Glucose Index (LBGI). 5. The method of claim 4, whereinLBGI=1(nM-1+nM)⁡[∑s=1nM-1⁢rl⁡(xsM-1)+∑t=1nM⁢rl⁡(xtM)]x1M, x2M, . . . , xnM are a series of nM SMBG readings (BG) taken on Day M: rl(BG)=r(BG) if f(BG)&lt;0 and 0 otherwise;r(BG)=10f(BG)2;f(BG,α,β)=[(ln(BG))α−β],α,β>0. 6. The method of claim 1, wherein said optimizing comprises determining threshold values of said functions that are effective to predict a predefined minimum percentage of all occurrences of hypoglycemic events in said patient. 7. The method of claim 6, wherein said percentage is 50%. 8. The method of claim 6, wherein a hypoglycemic event is determined to be BG s 50 mg/dl. 9. The method of claim 6, wherein said predetermined future time period is a succeeding 24 hour time period. 10. The method of claim 3, wherein the function measuring low blood glucose is Low Blood Glucose Index (LBGI). 11. The method of claim 10, whereinLBGI=1(nM-1+nM)⁡[∑s=1nM-1⁢rl⁡(xsM-1)+∑t=1nM⁢rl⁡(xtM)]x1M, x2M, . . . xnM are a series of nM SMBG readings (BG) taken on Day M; rl(BG)=r(BG) if f(BG)&lt;0 and 0 otherwise;r(BG)=10f(BG)2... | University of Virginia Patent Foundation | G01N033/48 G16H050/50 G06F019/00 A61B005/00
US10456080 | B2 | 2019-10-29 | Padded, flexible encasing for body monitoring systems in fabrics | 2017-07-06 | A wearable monitoring device comprising a printed circuit board having a first side and a second side opposite the first side, wherein the printed circuit board is configured to couple to at least one sensor configured to monitor a physiological condition; a first padding layer coupled to the printed circuit board proximate the first side; a second padding layer coupled to the printed circuit board proximate the second side; a first protective layer coupled to the first padding layer opposite the printed circuit board; a second protective layer coupled to the second padding layer opposite the printed circuit board, the first protective layer and the second protective layer seal together and enclose the first and second padding and the printed circuit board; a power source coupled to the printed circuit board. | 1. A wearable monitoring device comprising: a printed circuit board having a first side and a second side opposite the first side, wherein said printed circuit board is configured to couple to at least one sensor configured to monitor a physiological condition;a first padding layer coupled to said printed circuit board proximate the first side, said first padding layer being selected from a group consisting of foam, silicon, gelatinous material and poly laminate foam;a second padding layer coupled to said printed circuit board proximate the second side, said second padding layer being selected from a group consisting of foam, silicon, gelatinous material and poly laminate foam;a first protective layer coupled to said first padding layer opposite said printed circuit board;a second protective layer coupled to said second padding layer opposite said printed circuit board, said first protective layer and said second protective layer seal together and enclose said first padding layer and second padding layer and said printed circuit board; anda power source coupled to said printed circuit board. 2. The device according to claim 1, wherein said printed circuit board comprises at least one microprocessor built into at least one of a flexible substrate, a semi-rigid substrate and a rigid substrate. 3. The device according to claim 1, wherein said first and second protective layer are selected from a group consisting of hydrophobic material, waterproof polyurethane laminated fabric, and the like. 4. The device according to claim 1, wherein said at least one sensor is configured to take electrophysiological measurements and biometric measurements. 5. The device according to claim 4, wherein said electrophysiological measurements and biometric measurements are selected from a group consisting of electrocardiogram, heart rate, heart rate variability, heart rate recovery, respiratory rate, temperature, body position, respiration, activity, movement, and the like. 6. The device according to claim 5, wherein said printed circuit board comprises a microprocessor configured to process said electrophysiological measurements and biometric measurements and wirelessly transmit said electrophysiological measurements and biometric measurements to another device selected from a group consisting of a computer, a mobile phone, a recording device and the like. 7. A garment comprising a bra having a wearable monitoring device comprising: the wearable monitoring device coupled to said bra, such that the wearable monitoring device is proximate a V6 or VR6 location of a body, wherein said wearable monitoring device comprises a flexible printed circuit board having a first side and a second side opposite the first side, wherein said flexible printed circuit board comprises a microprocessor configured to process electrophysiological measurements and biometric measurements and wirelessly transmit said electrophysiological measurements and biometric measurements to another ... | Bloomer Health Tech., Inc. | A61B005/00 A61B005/024 A61B005/0402 A61B005/08
US10456060 | B2 | 2019-10-29 | Devices for detecting organ contents using impedance and methods of using the same to provide various therapies | 2013-02-22 | Devices for detecting organ contents using impedance and methods of using the same to provide various therapies. In an exemplary embodiment of a device for detecting organ contents of the present disclosure, the device comprises a body having a detector coupled thereto, the device configured for placement at or near an outside of an organ and operable to detect contents on an inside of the organ using impedance. | 1. A device for detecting organ contents, the device comprising: a body having a detector coupled directly to the body, and at least one detector aperture defined within the body and the at least one detector aperture positioned outside and immediately adjacent the detector, the detector comprising a pair of detection electrodes and a pair of excitation electrodes and the at least one detector aperture sized and shaped to minimize interference that would compromise data obtained by the detector, the at least one detector aperture extending a length from a start of one electrode of the pair of detection electrodes or the pair of excitation electrodes to a start of another electrode of the pair of detection electrodes or the pair of excitation electrodes;the body configured for external placement at or near an outside of an organ, but not within or surrounding the organ or within a lumen thereof, and the detector configured to both detect a presence or absence of contents within the lumen of the organ using impedance and to distinguish between any contents detected over time based on conductance data by obtaining first conductance data when solid contents are within the lumen, by obtaining second conductance data when liquid contents are within the lumen, and identifying a difference between the first conductance data and the second conductance data. 2. The device of claim 1, wherein the body is configured as a patch and the organ is selected from a group consisting of a stomach, an intestine, a bladder, and a lung. 3. The device of claim 1, wherein the detection electrodes of the detector are positioned on the body in between the pair of excitation electrodes of the detector. 4. The device of claim 3, wherein the pair of excitation electrodes are spaced apart from one another sufficient to generate a field that extends to an inside of the organ. 5. The device of claim 4, wherein the pair of detection electrodes is capable of detecting the field generated by the pair of excitation electrodes. 6. The device of claim 1, wherein the detector is operable to detect whether or not an inside of the organ has a liquid content therein. 7. The device of claim 6, wherein the detector is operable to detect changes in an amount of the liquid content inside of the organ. 8. The device of claim 1, wherein the detector is operable to detect whether or not an inside of the organ has a solid content therein. 9. The device of claim 8, wherein the detector is operable to detect changes in an amount of the solid content inside of the organ. 10. The device of claim 1, further comprising: an adhesive pad coupled to the body, the adhesive pad configured to secure the device to the outside of the organ. 11. The device of claim 1, further comprising: at least one suture aperture defined within the body, the at least one suture aperture sized and shaped to receive at least one suture therethrough to secure the device to the outside of the organ. 12. The device of ... | - | A61B005/053 A61B005/00
US10449395 | B2 | 2019-10-22 | Rib identification for transcostal focused ultrasound surgery | 2011-12-12 | A method for transcostal ultrasound treatment of tissues includes determining rib locations, e.g., based on ultrasound reflections off the ribs or acoustic radiation force signals, and transcostally focusing ultrasound into the tissue while minimizing damage to the ribs. | 1. A method for transcostal ultrasound treatment of target tissue, the method comprising: (a) obtaining a generic model of a rib cage, the model comprising a plurality of parameters;(b) transmitting ultrasound waves to the target tissue;(c) estimating values of the plurality of parameters based on ultrasound reflections;(d) determining whether the ultrasound reflections associated with the estimated values of the parameters are maximized; and(e) if so, then based on the model of the rib cage and the estimated values of the parameters, treating the target tissue by focusing ultrasound into the target tissue without damaging ribs;if not, then, (i) updating the values of the parameters based on (A) the ultrasound reflections and (B) the estimated values of the parameters or previously updated values of the parameters;(ii) repeating the updating step until the ultrasound reflections associated with the updated values of the parameters are maximized; and(iii) based on the model of the rib cage and the updated values of the parameters, treating the target tissue by focusing the ultrasound into the target tissue without damaging the ribs. 2. The method of claim 1, wherein, during the treatment, the ultrasound is focused in a pattern that substantially avoids the ribs. 3. The method of claim 1, wherein transmitting ultrasound waves to the target tissue in step (b) comprises scanning an estimated rib zone with an ultrasound focus and analyzing the ultrasound reflections resulting therefrom. 4. The method of claim 3, wherein analyzing the ultrasound reflections comprises associating the ribs with the ultrasound reflections above a specified intensity threshold. 5. The method of claim 3, wherein a focused-ultrasound pulse energy during scanning is lower than a focused-ultrasound pulse energy during treatment. 6. The method of claim 3, wherein the ultrasound focus is a point focus. 7. The method of claim 3, wherein the ultrasound focus is a line focus. 8. The method of claim 3, wherein multiple portions of the estimated rib zone are scanned in parallel with multiple ultrasound foci. 9. The method of claim 8, wherein the multiple ultrasound foci are generated by multiple sub-arrays of a phased-array ultrasound transducer. 10. The method of claim 1, wherein transmitting ultrasound waves to the target tissue in step (b) comprises irradiating the ribs with the ultrasound waves and, based on the ultrasound reflections resulting therefrom, volumetrically reconstructing a reflected ultrasound field. 11. The method of claim 10, wherein the ultrasound waves are selected from the group consisting of plane waves, omni-directional waves, and focused waves. 12. The method of claim 10, wherein the volumetric reconstruction utilizes at least one of time-of-flight correlation, Raleigh integrals, or Fast Fourier Transform. 13. The method of claim 10, further comprising determining locations of the ribs by associating the ribs with ultrasound field strengths above... | INSIGHTEC, LTD. | A61N007/02 A61B008/08 A61B008/00 A61B005/055 G01R033/48 A61B005/113 A61B005/00 A61N007/00 A61B090/00
US10441211 | B1 | 2019-10-15 | Method of detecting bone fractures using backscattered light | 2018-12-19 | The method of detecting bone fractures using backscattered light makes use of backscattered near infrared (NIR) light to determine if a body part of a patient is healthy, has a bone fracture, or has an edema. An incident beam of near infrared light is generated by a light source, and has both an incident amplitude and an incident phase. The incident beam of NIR light is directed toward the patient's body part, and a backscattered beam of NIR light is received from the body part. The backscattered beam of NIR light has a backscattered amplitude and a backscattered phase. The determination of whether the body part is healthy, has a bone fracture or has an edema is made based on the level of absorption of the incident beam of NIR light and/or based on the amount of scattering, based on the phase difference, of the incident beam of NIR light. | 1. A method of detecting bone fractures using backscattered light, comprising the steps of: generating an incident beam of near infrared light having an incident amplitude, AI, and an incident phase, ϕI, associated therewith;directing the incident beam of near infrared light toward a body part of a patient;receiving a backscattered beam of near infrared light from the body part of the patient, the backscattered beam of near infrared light having a backscattered amplitude, ABS, and a backscattered phase, ϕBS, associated therewith;measuring the backscattered amplitude and the backscattered phase of the backscattered beam of near infrared light;calculating an insertion loss, IL, asIL=20⁢⁢log⁢⁢ABSAI;calculating an insertion phase difference, IPD, as IPD=ϕBS−ϕI; anddetermining that the body part of the patient has a bone fracture if the insertion loss is above a first loss threshold and the insertion phase difference is below a first phase threshold, thereby determining that the body part of the patient is healthy if the insertion loss is below a second loss threshold and the insertion phase difference is above a second phase threshold, and determining that the body part of the patient has an edema if the insertion loss is between the first loss threshold and the second loss threshold, and if the insertion phase difference is between the first phase threshold and the second phase threshold. 2. The method of detecting bone fractures using backscattered light according to claim 1, wherein the incident beam of near infrared light is generated using first, second and third light sources. 3. The method of detecting bone fractures using backscattered light according to claim 2, wherein the first, second, and third light sources generate functional near infrared light at wavelengths of 670 nm, 795 nm, and 850 nm, respectively. 4. The method of detecting bone fractures using backscattered light according to claim 1, wherein the incident beam of near infrared light is generated using a vertical-cavity surface-emitting laser. 5. A method of detecting bone fractures using backscattered light, comprising the steps of: generating an incident beam of near infrared light having an incident amplitude, A_I, associated therewith;directing the incident beam of near infrared light toward a body part of a patient;receiving a backscattered beam of near infrared light from the body part of the patient, the backscattered beam of near infrared light having a backscattered amplitude, A_BS, associated therewith;measuring the backscattered amplitude of the backscattered beam of near infrared light;calculating an insertion loss, IL, asIL=20⁢⁢log⁢⁢ABSAI;anddetermining that the body part of the patient has a bone fracture if the insertion loss is above a first loss threshold, thereby determining that the body part of the patient is healthy if the insertion loss is below a second loss threshold, and determining that the body part of the patient has an edema if the insertion loss... | - | A61B005/05 A61B005/00 G01N021/359 A61B005/1455 G01N021/47
US10458977 | B2 | 2019-10-29 | Skin topography as a marker for skin maturation | 2015-05-15 | The present invention relates to a method for determining the relief of the skin surface of a subject, and hence the degree of maturation of the said skin surface. Methods for identifying active agents, raw materials and formulation are also provided. | 1. A method, comprising: a) obtaining at least one sample (A) of skin cells of a child;b) contacting a candidate cosmetic product with the sample (A);c) obtaining an image of the sample (A) after step b) using methods of optical microscopy, scanning probe microscopy, electronic microscopy, optical tomography or optical profiling;d) measuring the developed surface of the skin of the sample (A);e) obtaining at least one control sample of skin wherein said sample has not been in contact with the candidate cosmetic product of step b);f) obtaining an image of the control sample of step e) using methods of optical microscopy, scanning probe microscopy, electronic microscopy, optical tomography or optical profiling;g) measuring the developed surface of the skin of said control sample;h) preparing a dermo-cosmetic composition for the skin of a child comprising the candidate cosmetic product of step b) when the developed surface measured in step d) is superior or equal to the developed surface measured in step g). 2. The method of claim 1, further comprising the step of determining the body surface area (BSA) of the child of step a). 3. The method claim 2, further comprising the steps of determining the ratio between the BSA of said child and the average BSA value in the adult population, and determining the corrected developed surface of the skin sample (A) of step a) by multiplying the developed skin surface of step d) by said ratio. 4. The method of claim 1, wherein said skin sample (A) is a replica of the skin surface of the child of step a). 5. The method of claim 1, wherein: said methods of optical microscopy are selected from the group consisting of conventional light microscopy, fluorescence microscopy, confocal/multiphoton microscopy and stimulated emission depletion;said methods of scanning probe microscopy are selected from the group consisting of scanning tunneling microscopy (STM), atomic force microscopy (AFM), near-field scanning optical microscopy; andsaid method of optical tomography is optical coherence tomography. 6. The method of claim 1, wherein the image of step c) and the measurement of the developed skin surface of step d) for said sample (A) is obtained by using optical profiling. 7. The method of claim 6, wherein optical profiling includes confocal microscopy and low coherence interferometry. 8. The method of claim 1, wherein the child of step a) is a newborn of 1 to 15 days, an infant of 5/6 weeks, an infant of 6 months±1 month, an infant of 1 year an infant of 4 to 5 years, 7 years or 10 years. 9. The method of claim 1, further comprising the step i) of administering an effective amount of the dermo-cosmetic composition of step h) to the skin of the child of step a). 10. A method, comprising: a) obtaining at least one sample (A′) of skin cells of a child affected by a skin disorder;b) obtaining an image of the sample (A′) of step a) using methods of optical microscopy, scanning probe microscopy, electronic microscopy, ... | LABORATOIRES EXPANSCIENCE | G01N033/50 A61B005/00 G06T007/00
US10441226 | B2 | 2019-10-15 | Medical systems with patient supports | 2017-03-23 | A radiation system includes a first ring, a radiation source capable of providing radiation suitable for treating a patient, the radiation source secured to the first ring, a second ring located behind the first ring, and an imager secured to the second ring. A radiation system includes a first device having a radiation source capable of generating a radiation beam suitable for treating a patient, and a second device having imaging capability, wherein the first device is oriented at an angle that is less than 180° relative to the second device. A radiation system includes a structure having a first opening, a radiation source rotatably coupled to the structure, an imaging device rotatable relative to the structure, and a processor for controlling a rotation of the radiation source and a rotation of the imaging device, wherein the radiation source is rotatable relative to the imaging device. | 1. A patient supporting device, comprising: a base configured for coupling to a floor, wherein the base is configured to rotate about a first vertical axis;a first member rotatably coupled to the base, wherein the first member is rotatable relative to the base about a second vertical axis that is different from the first vertical axis;a second member rotatably coupled to the first member, wherein the second member comprises a first arm, and a second arm rotatable relative to the first arm, and wherein the first arm is configured to move synchronously with a movement of the second arm; anda platform for supporting a patient, wherein the platform is coupled to the second member, and wherein the second member is configured to move the platform vertically based on synchronous movements of the first and second arms of the second member. 2. The patient supporting device of claim 1, wherein the base is configured to couple to the floor via a first rail, and wherein the base is configured to move relative to the first rail within a horizontal plane along a path defined by a shape of the first rail. 3. The patient supporting device of claim 1, wherein the platform is rotatable relative to the second member about a first horizontal axis. 4. The patient supporting device of claim 2, wherein the base is also configured to move along a second rail. 5. The patient supporting device of claim 2, further comprising the first rail. 6. The patient supporting device of claim 1, wherein the second member comprises a first end and a second end that is opposite the first end, and wherein the second member is configured to transfer a weight of the platform from the first end of the second member to the second end of the second member. 7. The patient supporting device of claim 1, wherein the first member comprises a first end and a second end that is opposite the first end of the first member, and wherein the first member is configured to transfer the weight of the platform from the first end of the first member to the second end of the first member. 8. A medical system comprising the patient supporting device of claim 1, and a treatment machine. 9. The medical system of claim 8, wherein the base of the patient supporting device is configured to move from a first position in front of a left side of the treatment machine to a second position in front of a right side of the treatment machine. 10. The medical system of claim 9, wherein the base of the patient supporting device is configured to move from the first position to the second position while an area of the platform is maintained below an energy source of the treatment machine. 11. The medical system of claim 10, wherein the treatment machine comprises a radiation treatment machine. 12. The medical system of claim 8, further comprising an imaging device. 13. The medical system of claim 12, wherein the first member and/or the second member is configured to move the platform from a first operative position... | Varian Medical Systems, Inc. | A61N005/10 A61B006/03 A61B006/04 A61B006/10 A61B006/00 G01N023/04 G21K001/093 A61B005/06 A61B005/11 A61B006/08
US10446008 | B2 | 2019-10-15 | Gas-monitoring apparatus for detecting bowel movements and method of use | 2018-04-17 | A room monitoring device designed and intended to detect a bowel movement (BM) of a person occupying the room, such as a baby or infant or an adult with special needs or in a care facility. The device tests the air for particular substances such as, but not limited to, methane and hydrogen sulfide. The test is performed multiple times per minute to reduce the chances of a false-positive detection. Once the device detects a positive BM, it alerts a user via Wi-Fi message, SMS text message, visual alerts (e.g., flashing lights), and/or audio alerts. This device may be paired with existing monitoring devices, such as a baby monitor with a remote camera. | 1. An event detector system for placement in an occupied room, the system comprising: an event detector comprising a housing, a microprocessor, a first gas sensor, a second gas sensor, a motion sensor, a temperature sensor, and a humidity sensor;said first gas sensor comprising a broadband gas sensor calibrated at a first broadband gas spectrum;said second gas sensor comprising a broadband gas sensor calibrated at a second broadband gas spectrum;each of said first and second gas sensors connected to a heater element for vaporizing and detecting said respective first and second broadband gas spectrums;said microprocessor configured to receive sensor information from said first gas sensor, said second gas sensor, said motion sensor, said temperature sensor, and said humidity sensor;said microprocessor further configured to generate a profile based upon said sensor information;said microprocessor further configured to compare said profile to known profiles and to make a determination whether an event has occurred; andsaid event detector further comprising a notification device configured for sending a notification upon determination of whether an event has occurred. 2. The system of claim 1, wherein said respective first and second broadband gas spectrums contain substances chosen from the list comprising: Indole (C8H7N), 3-methylindole (C9H9N), hydrogen Sulfide (H2S), Amines, Ethanoic Acid (C2H4O2), Butyric Acid (C4H8O2), Ammonia, sulfide, benzene, Ammonia, Alcohol, Toluene, Acetone, and methane (CH4). 3. The system of claim 1, wherein said first and second gas sensors are electrochemical sensors. 4. The system of claim 1, wherein said first gas sensor is a metal oxide semiconductor (MOS) sensor. 5. The system of claim 1, further comprising: said first gas sensor and said second gas sensor are configured to test said respective first broadband gas spectrum and said second broadband gas spectrum at least twice over a predetermined time period; andwherein an alert is generated upon positive detection of said respective first and second broadband gas spectrums at each test over said predetermined time period. 6. The system of claim 1, further comprising: said mobile computing device including a software program including a user interface configured to relay information from said event detector to the user;said software program comprising a messaging application configured to receive alert messages from said event detector; andsaid software program further comprising an interface application for adjusting a plurality of range settings associated with said event detector. 7. The system of claim 6, wherein said range of settings associated with said event detector are selected from the list comprising: Indole (C8H7N) levels, 3-methylindole (C9H9N) levels, hydrogen Sulfide (H2S) levels, Amine levels, Ethanoic Acid (C2H4O2) levels, Butyric Acid (C4H8O2) levels, methane (CH4) levels, ambient temperature, and humidity. 8. The system of claim 7, furthe... | Sensor Technologies, LLC | G08B021/12 H04N007/18 G01N033/00 A61F013/42 G01N027/407 G01N033/497 G08B025/08 G01N027/416 A61B005/00
US10432922 | B2 | 2019-10-01 | Medical devices, systems, and methods using eye gaze tracking for stereo viewer | 2015-03-18 | An eye tracking system comprising an image display comprising: a first coordinate frame and configured to display an image of a surgical field comprising a second coordinate frame to a user, wherein the user is in a third coordinate frame, the image display configured to emit a light in a first wavelength range; a right eye tracker and a left eye tracker configured to emit light in a second wavelength range and to measure data about a first gaze point of the eyes of the user; an optical assembly between the image display and the right and left eyes of the user, the optical assembly configured to direct the light of the first and second wavelength ranges such that the light of the first and second wavelengths share at least a portion of optical paths between the eyes of the user and the image display; and at least one processor. | 1. An eye tracking system, comprising: an image display comprising a first coordinate frame and configured to display an image of a surgical field comprising a second coordinate frame to a user, wherein the user is in a third coordinate frame, the image display configured to emit a light in a first wavelength range;a right eye tracker configured to emit light in a second wavelength range and to measure data about a first gaze point of a right eye of the user;a left eye tracker configured to emit light in the second wavelength range and to measure data about a second gaze point of a left eye of the user;an optical assembly disposed between the image display and the right and left eyes of the user, the optical assembly configured to direct the light of the first and second wavelength ranges such that the light of the first and second wavelength ranges share at least a portion of a left optical path between the left eye and the image display and share at least a portion of a right optical path between the right eye and the image display, without the right and left eye trackers being visible to the user; andat least one processor configured to process the data about the first gaze point and the second gaze point to determine a viewing location in the displayed image at which the first gaze point and the second gaze point of the user is directed. 2. The eye tracking system of claim 1 wherein the optical assembly includes a beam splitter configured to reflect the light in the first wavelength range and to allow through passage of light in the second wavelength range. 3. The eye tracking system of claim 2 wherein the beam splitter includes a dichroic mirror. 4. The eye tracking system of claim 2 wherein the optical assembly further includes a mirror configured to receive light reflected from the beam splitter. 5. The eye tracking system of claim 1 wherein the right eye tracker includes a right stereo imaging device and the left eye tracker includes a left stereo imaging device. 6. The eye tracking system of claim 5 wherein the right and the left stereo imaging devices each include a plurality of eye tracking cameras. 7. The eye tracking system of claim 1, wherein the at least one processor is configured to translate motion of the right eye and the left eye in the third coordinate frame relative to the image of the surgical field in the second coordinate frame into a control signal to influence at least one of the image of the surgical field and at least a portion of a teleoperational system in the surgical field relative to the second coordinate frame. 8. The eye tracking system of claim 1, wherein the right eye tracker is configured to detect 2D corneal reflection data of the right eye, and the left eye tracker is configured to detect 2D corneal reflection data of the left eye. 9. The eye tracking system of claim 1, wherein the right eye tracker is configured to detect 2D pupillary position data of the right eye, and the left eye tracker is con... | INTUITIVE SURGICAL OPERATIONS, INC. | H04N013/383 A61B034/30 A61B003/113 G02B027/00 G02B027/01 A61B034/00 A61B003/00 G02B027/22 G02B021/00 H04N013/239 A61B005/00 G02B021/22
US10443939 | B2 | 2019-10-15 | Exhalation measuring device and method for controlling exhalation measuring device | 2015-03-18 | This exhalation measuring device is provided with a handle component, a chamber, a piezoelectric pump, and a drying mode controller. Exhalation is blown into the handle component. The chamber temporarily holds the exhalation that has been blown in. The piezoelectric pump supplies the exhalation held in the chamber to a measurement component. The dry mode controller executes a drying mode in which the piezoelectric pump is driven and outside air is drawn in from the handle component, after the measurement of exhalation by the measurement component. | 1. An exhalation measuring device, comprising: a handle component into which exhalation is blown;a chamber into which the exhalation is supplied from the handle component through a tube and temporarily held;a pump for supplying the exhalation held in the chamber to a measurement component;a controller for controlling an operation of the pump;a temperature sensor that is connected to the controller;a bypass that connects the tube to the pump by bypassing the chamber; anda valve that opens and closes the bypass, andwherein the controller:determines whether or not to perform a drying mode for removing condensation inside the tube, on the basis of temperature acquired by the temperature sensor, after the measurement of exhalation by the measurement component,drives the pump to draw in outside air from the handle component and supply it to the tube when it has been determined to perform the drying mode, andcontrols the valve in the drying mode so that the chamber is bypassed, and drives the pump to draw in outside air from the handle component and supply it to the tube. 2. The exhalation measuring device according to claim 1, wherein the controller determines to perform the drying mode when the temperature acquired by the temperature sensor is at or below a specific value. 3. The exhalation measuring device according to claim 1, wherein the controller determines drive time for the pump on the basis of the temperature acquired by the temperature sensor. 4. The exhalation measuring device according to claim 1, wherein the controller: calculates an amount of condensation inside the tube on the basis of the temperature acquired by the temperature sensor, anddetermines to perform the drying mode when the calculated amount of condensation exceeds a specific value. 5. The exhalation measuring device according to claim 4, wherein the controller determines drive time for the pump on the basis of the calculated amount of condensation. 6. The exhalation measuring device according to claim 1, wherein the temperature sensor acquires outside air temperature. 7. The exhalation measuring device according to claim 1, further comprising a humidity sensor that is connected to the controller and measures outside air humidity,wherein the controller determines whether or not to perform the drying mode on the basis of the outside temperature acquired by the temperature sensor and the outside air humidity acquired by the humidity sensor. 8. The exhalation measuring device according to claim 7, wherein, when the outside air humidity acquired by the humidity sensor is higher than specific value, the controller lengthens the drive time for the pump over that when the humidity is lower than this specific value. 9. The exhalation measuring device according to claim 7, wherein the controller: calculates an amount of condensation inside the tube on the basis of the temperature acquired by the temperature sensor and the outside air humidity acquired by the humidity sensor, a... | PHC HOLDINGS CORPORATION | F26B021/12 F26B021/00 F26B003/04 G01N025/56 A61B005/097 A61B005/08 G01N033/497
US10433905 | B2 | 2019-10-08 | Multi-electrode apposition judgment using pressure elements | 2016-10-28 | Apparatus and methods for determining positioning of a energy delivery element include deploying a energy delivery element at a treatment site proximal to a vessel wall; using a multi-region pressure sensing apparatus to sense pressures applied in a plurality of directions about the energy delivery element; and determining an orientation of the energy delivery element based on the pressures measured in the plurality of directions about the energy delivery element. | 1. An apparatus for neuromodulation treatment, the apparatus comprising: a therapeutic assembly configured to be delivered to a treatment site within a blood vessel of a human patient;an energy delivery element disposed on the therapeutic assembly and configured to be positioned against a wall of the blood vessel to deliver neuromodulation energy at the treatment site; anda pressure sensor disposed adjacent and in fixed relation to the energy delivery element and comprising a plurality of pressure sensitive regions, wherein the pressure sensor comprises a cylindrical capacitive sensor including— a first conductive annular ring;a second conductive annular ring disposed coaxially with the first conductive annular ring; anda plurality of non-conductive areas on the second conductive annular ring, wherein the non-conductive areas define conductive regions about the second conductive annular ring. 2. The apparatus according to claim 1, further comprising a pressure measurement circuit coupled to the pressure sensor and configured to determine which of the plurality of pressure sensitive regions is being subjected to increased pressure. 3. The apparatus according to claim 2, wherein the plurality of pressure sensitive regions are arranged to sense pressure in a plurality of radial directions relative to the energy delivery element. 4. The apparatus according to claim 1, wherein the plurality of pressure sensitive regions are configured to allow the pressure sensor to respond to pressure applied at different angles, and wherein the apparatus further comprises a pressure measurement circuit coupled to the pressure sensor and configured to determine an angle of apposition of the energy delivery element. 5. The apparatus according to claim 1, wherein the non-conductive areas comprise slots disposed in the second conductive annular ring. 6. The apparatus according to claim 1, wherein the conductive regions are spaced evenly about the second conductive annular ring. 7. The apparatus according to claim 1, wherein the energy delivery element is an RF electrode, a thermal element, a cryo-ablation element, a microwave energy delivery element, an optical energy delivery element, or an ultrasonic transducer. 8. The apparatus according to claim 1, wherein the therapeutic assembly comprises an elongated support structure configured to take a pre-determined shape upon deployment in the blood vessel, wherein the energy delivery element is disposed in a predetermined orientation on the elongated support structure, and wherein the pressure sensor is arranged such that the plurality of pressure sensitive regions are configured to sense pressure in a plurality of directions about the energy delivery element. 9. The apparatus according to claim 8, wherein the elongated support structure is a shape set element. 10. The apparatus according to claim 8, wherein the elongated support structure is shape set in a helical geometry. 11. The apparatus according to claim 8,... | MEDTRONIC ARDIAN LUXEMBOURG S.A.R.L. | A61B018/18 A61B018/14 A61B005/06 A61N001/40 A61B017/32 A61N005/02 A61B005/02 A61B018/02 A61B018/08 A61F007/12 A61N005/06 A61N007/02 A61B018/00 A61B090/00 A61N007/00
US10448861 | B2 | 2019-10-22 | System and method for light based lung visualization | 2014-08-27 | A system for light based interrogation of a lung includes a memory, an electromagnetic (EM) board, an extended working channel (EWC), an EM sensor, a light source, a light receptor and a processor. The memory stores a 3D model and a pathway plan of a luminal network and the EM board generates an EM field. The EWC navigates a luminal network of a patient toward a target in accordance with the pathway plan and the EM sensor extends distally from a distal end of the EWC and is configured to sense the EM field. The light source is located at or around the EWC and emits light, and the light receptor is located at or around the EWC and is configured to sense reflected light from airway of the luminal network. The processor converts the reflected light into light based data and identifies a type or density of tissue. | 1. A system for light-based interrogation comprising: a memory storing a pre-procedural three-dimensional (3D) model of a luminal network and a pathway plan illustrating a pathway in the pre-procedural 3D model to a target identified in the pre-procedural 3D model, wherein the pre-procedural 3D model is made of a plurality of two dimensional (2D) images, which are from computed tomography scanning, magnetic resonance imaging (MRI), fluoroscopic imaging, or X-ray imaging;an electromagnetic (EM) board configured to generate an EM field;an extended working channel (EWC) configured to navigate a luminal network of a patient toward the target in accordance with the pathway plan;an EM sensor located at a distal portion of a medical device, which is extending distally from a distal end of the EWC, and configured to sense the EM field;a light source located at the distal portion of the EWC and configured to emit light;a light receptor located at the distal portion of the EWC and configured to sense light reflected from airway of the luminal network; anda processor configured to convert the reflected light into light based data and identify one or more physiological features, generate a visible image, and generate an intra-procedural 3D model by replacing at least one of the plurality of 2D images of the pre-procedural 3D model at a location that corresponds to a detected location of the EM sensor with the visible image, the intra-procedural 3D model generated based on a predetermined offset between the EM sensor and the light receptor. 2. The system according to claim 1, further comprising a display device configured to display the light based data with the pre-procedural 3D model. 3. The system according to claim 2, wherein the display device is further configured to display a status based on the location of the EM sensor. 4. The system according to claim 3, wherein the status indicates whether the EM sensor is located at a not-in-target location, the target, or a location adjacent to healthy tissue. 5. The system according to claim 3, wherein the status indicates whether treatment of the target is complete. 6. The system according to claim 2, wherein the generated visible images show an interior of the luminal network. 7. The system according to claim 1, wherein a resolution of the generated visible images is finer than a resolution of the pre-procedural 3D model at the location. 8. The system according to claim 1, wherein the visible images are generated from the light based data. 9. The system according to claim 1, wherein the processor is further configured to determine whether a treatment device is at the target based on the light based data. 10. The system according to claim 1, wherein the processor is further configured to determine a sufficiency of treatment based on a density of the target according to the light based data. 11. The system according to claim 1, wherein the processor is further configured to determine a sufficiency of t... | COVIDIEN LP | A61B005/00 A61B005/08 A61B005/06 A61B005/113 A61B001/267
US10438349 | B2 | 2019-10-08 | Systems, devices, and methods for tracking and compensating for patient motion during a medical imaging scan | 2017-06-19 | A motion tracking system for dynamic tracking of and compensation for motion of a patient during a magnetic resonance scan comprises a first camera positioned to view an optical marker along a first line of sight; a second camera positioned to view the optical marker along a second line of sight; and a computer system configured to analyze images generated by the first and second cameras to determine changes in position of the optical marker, and to generate tracking data for use by a magnetic resonance scanner to dynamically adjust scans to compensate for the changes in position of the optical marker, wherein the computer system is configured to dynamically adapt its image analysis to utilize images from all cameras that are currently viewing the optical marker. | 1. A motion tracking system for tracking and compensating for motion of a patient during a medical imaging scan, the motion tracking system comprising: an optical marker configured to be attached to a patient;one or more optical detectors, wherein each of the one or more optical detectors is positioned to view the optical marker along a different line of sight;one or more compute readable storage devices configured to store a plurality of computer executable instructions; andone or more hardware computer processors in communication with the one or more computer readable storage devices and configured to execute the plurality of computer executable instructions in order cause the motion tracking system to: receive a digital image from each of the one or more optical detectors;determine, for each digital image, whether the digital image includes a view of the optical marker;for each digital image that includes a view of the optical marker, determine a position of the optical marker in the digital image as viewed by the one or more optical detectors;calculate a plurality of baseline attributes related to the optical marker based at least in part on the position of the optical marker in the digital image as viewed by the one or more optical detectors; andestimate iteratively a three-dimensional pose of the patient, until a measure of error is within a threshold amount, the measure of error calculated based on the plurality of baseline attributes as compared to a plurality of comparison attributes. 2. The motion tracking system of claim 1, wherein the optical marker comprises a plurality of optically visible landmarks. 3. The motion tracking system of claim 1, wherein the motion tracking system is further caused to repeatedly estimate the three-dimensional pose of the patient at a rate of at least 100 Hz. 4. The motion tracking system of claim 1, wherein the plurality of baseline attributes comprises a set of principal quantities. 5. The motion tracking system of claim 1, wherein the motion tracking system is further caused to remap a coordinate system associated with the three-dimensional pose of the patient. 6. The motion tracking system of claim 1, wherein determining whether each digital image includes the optical marker comprises: classifying each pixel in the digital image as one of two colors;grouping one or more connected regions, wherein the connected regions are comprised of adjacent pixels with the same color;filtering out one or more connected regions based on a size threshold;computing the centroid of one or more connected regions; andgrouping together one or more connected regions by their computed centroids. 7. The motion tracking system of claim 6, wherein the grouping the one or more connected regions comprises: identifying connected regions with centroids occurring within one pixel of each other; andcalculating a centroid for each group of the one or more connected regions. 8. The motion tracking system of claim 7, wherein the... | Kineticor, Inc. | G06T007/00 G06T007/292 G06K009/00 A61B005/11 A61B005/00 A61B005/055 A61N005/10 G06T007/246 A61B034/20 A61B090/00
US10441255 | B2 | 2019-10-15 | Multiple purpose surgical instruments | 2016-06-13 | A multiple-purpose surgical instrument having a reflecting, rendering, and sizing tool to increase visibility and provide three-dimensional depth perception of a surgical site so that realization of a condition of the surgical site and safety are enhanced during an arthroscopic or laparoscopic procedure. | 1. A multi-function medical instrument having a plurality of tools for performing various surgical procedures on a surgical site, the multi-function medical instrument comprising: an elongated body having a handling end and a working end opposite the handling end;a handle at least partially defining the handling end of the elongated body, the handle having a gripping surface;a surgical procedure tool at least partially defining the working end of the elongated body, the surgical procedure tool operable to perform a surgical operation on the surgical site; anda realization tool positioned along the elongated body and substantially adjacent to the working end of the elongated body, the realization tool operable to permit a surgical examination on the surgical site,wherein, the realization tool is accessible relative to the surgical procedure tool using the handle to (i) laterally shift the elongated body, (ii) change an angle of the elongated body, or (iii) laterally shift and change an angle of the elongated body relative to the surgical site, andthe realization tool has a surface with a degree of reflectivity operable to reflectively transmit an image of the surgical site with rendering or non-rendering directly from the surgical and directly to a user of the realization tool, the surface operable to transmit a beam of light to the surgical site with rendering or non-rendering. 2. The multi-function medical instrument according to claim 1, wherein the surface of the realization tool has a configuration operable to render the image of the surgical site to be magnified or minimized and render the beam of light to the surgical site to be focused or scattered. 3. The multi-function medical instrument according to claim 2, wherein the configuration includes at least one of a convex surface or a concave surface. 4. The multi-function medical instrument according to claim 1, further comprising: a scale with units of measurement, the scale operable to permit sizing of an object and/or surface area, the scale positioned along a portion of the realization tool on the elongated body to enable the user to measure the image. 5. The multi-function medical instrument according to claim 1, wherein the realization tool is embedded in the elongated body. 6. A medical instrument for performing a surgical procedure on a surgical site, the medical instrument comprising: an elongated body;a handle at least partially defining a handling end of the elongated body, the handle having a gripping surface;a surgical operation tool at least partially defining a working end of the elongated body, the working end of the elongated body being opposite to the handling end of the elongated body, the surgical operation tool operable to perform a surgical manipulation of the surgical site; anda realization tool positioned along the elongated body and substantially adjacent to the realization tool, the realization tool operable to reflectively transmit (i) an image of the surgica... | - | A61B017/00 A61B017/32 A61B090/00 A61B001/06 A61B001/313 A61B001/317 A61B005/107 A61B017/17 A61B018/00
US10433778 | B2 | 2019-10-08 | Glucose sensor calibration | 2015-02-03 | A process for calibrating a glucose sensor under sterile conditions includes providing separate, sterile, glucose-containing calibration fluids, each having a different glucose concentration, and in turn providing these fluids to a sensing zone containing a sensing probe of a glucose sensor. Each solution is typically, in turn, propelled into the sensing zone, thus flushing out used fluid already present in the sensing zone. The process provides rapid calibration of a glucose sensor in a sterile fashion and is therefore appropriate for point-of-use calibration. | 1. A process for calibrating a glucose sensor in a sterile environment, the glucose sensor comprising a sensing probe for detecting glucose, the process comprising: (i) providing a calibration unit comprising (a) at least a first and a second sterile calibration fluid, each calibration fluid having a different concentration of glucose, (b) a sensing zone, a sensing region of the sensing probe of the glucose sensor being located within the sensing zone, wherein the sensing region of the sensing probe is surrounded by a membrane, and (c) a waste chamber for collecting used calibration fluid;(ii) providing the first calibration fluid to the sensing zone such that the fluid is in contact with the sensing region, and determining a sensor output;(iii) flushing the first calibration fluid to the waste chamber;(iv) providing the second calibration fluid to the sensing zone such that the fluid is in contact with the sensing region, and determining the sensor output; and(v) using the sensor output readings to calibrate the glucose sensor;wherein the calibration process is carried out under sterile conditions, and wherein said glucose sensor is an invasive fiber optic glucose sensor containing a fluorescent glucose indicator system, the sensor probe being adapted to detect glucose in vivo. 2. A process according to claim 1, wherein steps (iii) and (iv) comprise a single step of providing the second calibration fluid to the sensing zone, the flow of second calibration fluid into the sensing zone forcing the first calibration fluid to be flushed into the waste chamber. 3. A process according to claim 1, wherein a third sterile calibration fluid is provided, having a different glucose concentration from both the first and second calibration fluids. 4. A process according to claim 3, wherein the process additionally comprises (iiia) flushing the second calibration fluid to the waste chamber; and (iva) providing the third calibration fluid to the sensing zone such that the fluid is in contact with the sensing region, and determining the sensor output; and wherein step (v) comprises using all three sensor output readings to calibrate the glucose sensor. 5. A process according to claim 3, wherein the third calibration fluid is a preliminary calibration fluid having zero glucose content and is present in the sensing zone of the calibration unit, and wherein the process comprises (ia) determining the sensor output whilst the preliminary calibration fluid is in the sensing zone; said step (ia) being carried out prior to step (ii) of providing the first calibration fluid to the sensing zone. 6. A process according to claim 1, which further comprises placing the sensing region of the probe in a sample and determining a glucose content of the sample. 7. A glucose sensor kit comprising a sensing probe for detecting glucose and a calibration unit, wherein the calibration unit comprises: a sensing zone having at least one inlet and at least one outlet, a sensing regi... | BAXTER INTERNATIONAL INC. BAXTER HEALTHCARE SA | A61B005/1495 A61B005/1459 A61B005/145
US10429466 | B2 | 2019-10-01 | MRI apparatus, image processing apparatus, and image processing method | 2016-09-29 | According to one of embodiments, an MRI apparatus includes at least one receiving coil configured to receive magnetic resonance signals from an object; and processing circuitry configured to generate an image based on the magnetic resonance signals, calculate a weighting map of the image based on at least one of a sensitivity characteristic of the receiving coil and a distance from a magnetic field center, and generate a quantitative susceptibility image, which quantitatively indicates magnetic susceptibility inside a body, from the image by using the weighting map. | 1. An MRI apparatus, comprising: at least one receiving coil configured to receive magnetic resonance signals from an object; andprocessing circuitry configured to generate an image based on the received magnetic resonance signals,calculate a weighting map of the image based on at least one of a sensitivity characteristic of the at least one receiving coil and a distance from a magnetic field center, andgenerate a quantitative susceptibility image, which quantitatively indicates magnetic susceptibility inside a body, from the image by using the calculated weighting map,wherein the processing circuitry is further configured to generate the quantitative susceptibility image from a phase image indicative of phase information of the image, by performing weighted optimization processing based on the weighting map. 2. The MRI apparatus according to claim 1, wherein the processing circuitry is further configured to calculate the weighting map in such a manner that the weighting map has a larger value at a position where the sensitivity of the at least one receiving coil is higher. 3. The MRI apparatus according to claim 1, wherein the processing circuitry is further configured to calculate the weighting map in such a manner that the weighting map has a larger value at a position with a higher signal to noise ratio. 4. The MM apparatus according to claim 1, wherein the at least one receiving coil comprises a plurality of receiving coils; andthe processing circuitry is further configured to calculate the weighting map by using a sensitivity characteristic of each of the plurality of receiving coils. 5. The MRI apparatus according to claim 1, wherein the at least one receiving coil comprises a plurality of receiving coils; andthe processing circuitry is further configured to calculate the weighting map based on a geometry factor calculated from a sensitivity characteristic of each of the plurality of receiving coils. 6. The MRI apparatus according to claim 5, wherein the processing circuitry is further configured to calculate the weighting map by using an inverse of the geometry factor. 7. The MRI apparatus according to claim 1, wherein the processing circuitry is further configured to calculate the weighting map by combining a sensitivity map and a distance map, the sensitivity map being calculated from the sensitivity characteristic of the at least one receiving coil, and the distance map being calculated from the distance from the magnetic field center. 8. The MM apparatus according to claim 1, wherein the at least one receiving coil comprises a plurality of receiving coils; andthe processing circuitry is further configured to calculate a geometry factor based on a sensitivity characteristic of each of the plurality of receiving coils, andcalculate the weighting map by combining any two or all of a map of an inverse of the geometry factor, a sensitivity map, and a distance map, the sensitivity map being calculated from the sensitivity characteris... | Canon Medical Systems Corporation | G01V003/00 G01R033/44 A61B005/055 G01R033/34 G01R033/385 G01R033/54 G06T007/00 G01R033/56 G01R033/565 G01R033/3415 G01R033/561
US10426344 | B2 | 2019-10-01 | Medical service support device, medical service support system and medical service support method | 2018-05-09 | To provide a medical service support device, a medical service support method and a medical service support system capable of properly watching patients in accordance with states of the patients. A medical service support device includes an electrocardiogram sensor attached to a patient and measuring electrocardiogram data of the patient, an analysis unit analyzing the electrocardiogram data, an acceleration sensor detecting a motion of the patient, and an attention calling unit transmitting attention calling information and patient identification information for specifying the patient toward the external portion of the device when it is determined that the patient is in a REM sleep state based on an analysis result by the analysis unit as well as determined that the patient has moved to a given state based on a detection result by the acceleration sensor. | 1. A medical service support device comprising: a measurement unit attached to a patient and including at least one sensor that is configured to measure biological information of the patient;an analysis unit configured to analyze the biological information;a detection unit configured to detect a motion of the patient; andan attention calling unit configured to transmit attention calling information and patient identification information for specifying the patient toward the external portion of the device when it is determined that the patient is in a REM sleep state based on an analysis result by the analysis unit as well as determined that the patient has moved to a given state based on a detection result by the detection unit, wherein the given state indicates the motion exceeds a change amount, the change amount based on a dimension of the patient's bed and a dimension of the patient. 2. The medical service support device according to claim 1, wherein the sensor is at least one or more of an electrocardiogram sensor, a percutaneous arterial blood oxygen saturation sensor, a respiration sensor and a body temperature sensor. 3. The medical service support device according to claim 1, wherein the patient identification information is held in at least one of the measurement unit and the attention calling unit. 4. The medical service support device according to claim 1, further comprising: a timer configured to perform communication with the attention calling unit and configured to set at least a start time at which the attention calling information is configured to be transmitted. 5. A medical service support system comprising: a medical service support device according to claim 1; andan emergency informing unit configured to inform the contents of emergency treatment by detecting that the emergency treatment is necessary for the patient. 6. The medical service support device according to claim 1, wherein the given state indicates the patient is in imminent danger. 7. A medical service support method comprising the steps of: measuring biological information of a patient;analyzing the biological information;determining whether the patient is in a REM sleep state or not based on an analysis result in the step of analysis;detecting a motion of the patient by a detection unit;determining whether the motion of the patient detected by the detection unit is movement to a given state or not; andtransmitting attention calling information and patient identification information for specifying the patient to the an external portion when it is determined that the patient is in the REM sleep state as well as determined that the patient has moved to the given state, wherein the given state indicates the motion exceeds a change amount, the change amount based on a dimension of the patient's bed and a dimension of the patient. 8. The medical service support method according to claim 7, wherein the given state indicates the patient is in imminent danger. | Nihon Kohden Corporation | A61B005/00 A61B005/11 G16H010/60 G16H080/00 A61B005/0478 A61B005/0402 A61B005/01 A61B005/08 A61B005/145
US10441195 | B2 | 2019-10-15 | System, method and device for aiding in the diagnosis of respiratory dysfunction | 2014-11-21 | A system and method for aiding in the diagnosis of a respiratory dysfunction is described. More particularly, a system and method for aiding in the diagnosis of one or more pulmonary embolisms is described. The system and method described herein include a plurality of sensors, a thermal control system, and a controller coupled to the plurality of sensors and the thermal control system for aiding in the diagnosis of a respiratory dysfunction. | 1. A device for aiding in the diagnosis of a respiratory dysfunction, the device comprising: an airway defining a longitudinal axis and having an inlet and an outlet through which a user breathes;a stationary flow restrictor comprising a plurality of openings and occlusions, the restrictor effective for causing a buildup of air pressure in the airway and for restricting the flow of air disposed within the airway, the restrictor effective for causing a buildup of air pressure in the airway wherein breathed air passing through the airway is diverted in part out of the airway and into a sensor disposed in a first bypass channel adjacent to the airway and in fluid communication with the airway, wherein portions of breathed air simultaneously pass through the airway and the first bypass channel to the outlet, wherein the airway defines a first pair of ports through which air may be diverted from the airway into the first bypass channel at an airtight junction; anda second bypass channel adjacent to the airway and fluidly connected to the airway,wherein the second bypass channel houses an oxygen sensor therein and/or thereon for measuring the concentration of oxygen in a breath to aid in the determination of respiratory dysfunction, andwherein the stationary flow restrictor disposed within the airway directs a portion of the flow of air out of the airway and into the second bypass channel wherein portions of breathed air simultaneously pass through the airway and the second bypass channel to the outlet. 2. The device of claim 1, further comprising a carbon dioxide sensor disposed within the airway for measuring a concentration of carbon dioxide in an exhaled breath for aiding in the determination of respiratory dysfunction. 3. The device of claim 2, wherein the carbon dioxide sensor is an optical sensor including a light emitting diode. 4. The device of claim 2, wherein the oxygen sensor measures a concentration of oxygen in an exhaled breath for aiding in the determination of respiratory dysfunction. 5. The device of claim 4, wherein the oxygen sensor is an optical sensor including a light emitting diode. 6. The device of claim 1, wherein the oxygen sensor is an optical sensor including a light emitting diode disposed on a first side of the second bypass channel though which air may flow. 7. The device of claim 6, further comprising a coated surface disposed opposite the light emitting diode on a second side of the second bypass channel such that light emitted from the light emitting diode is incident upon the coated surface, the coated surface being optically sensitive to the presence of oxygen. 8. The device of claim 1, further comprising a controller for determining a concentration ratio of oxygen to carbon dioxide in an exhaled breath. 9. The device of claim 8, further comprising a temperature sensor in communication with the controller wherein the temperature sensor measures the temperature of inhaled air and exhaled air. 10. The device ... | DEKA Products Limited Partnership | A61B005/097 A61B005/08 A61B005/083 A61B005/087 A61B005/00 A61B005/091 A61B005/01
US10433735 | B2 | 2019-10-08 | Method and system for monitoring hemodynamics | 2016-07-03 | A system for monitoring hemodynamics of a subject is disclosed. The system comprises: a signal generating system configured for providing at least an output electric signal and transmitting the output signal to an organ of the subject. The system also comprises a demodulation system configured for receiving an input electrical signal sensed from the organ responsively to the output electric signal, and for modulating the input signal using the output signal to provide an in-phase component and a quadrature component of the input signal. The system also comprises a processing system configured for monitoring the hemodynamics based on the in-phase and the quadrature components. | 1. A method of monitoring hemodynamics of a subject, comprising: generating at least a first output electric signal and a second output electric signal;by medical leads, transmitting said first output signal to an organ at a first part of the body of the subject and said second output signal to an organ at a second part of the body of the subject;by medical leads, receiving a first input electrical signal sensed from said first part of the body and a second input electrical signal sensed from said second part of the body;combining said first and said second input electrical signals thereby generating a hybrid signal, wherein said hybrid signal comprises a linear combination of powers of said first and said second input electrical signals;monitoring the hemodynamics based at least in part on said hybrid signal; anddisplaying said monitored hemodynamics on a display device;wherein said first part of the body is a right part of the thorax of the subject and said second part of the body is a left part of the thorax of the subject. 2. The method according to claim 1, wherein said first and said second output electric signals are independent from each other. 3. The method according to claim 1, wherein said first and said second output electric signals are mutually dependent signals. 4. The method according to claim 1, wherein said hybrid signal comprises a linear combination of said input electrical signals. 5. The method according to claim 1, wherein said hybrid signal comprises a non-linear combination of said input electrical signals. 6. The method according to claim 1, comprising extracting a phase component from each of said first and said second input electrical signals, wherein said combining comprises forming a linear combination between powers of said phase components of said first and said second input electrical signals. 7. The method according to claim 1, comprising extracting an amplitude component from each of said first and said second input electrical signals, wherein said combining comprises forming a linear combination between powers of said amplitude components of said first and said second input electrical signals. 8. The method according to claim 1, comprising demodulating each input electrical signal to provide an in-phase component of a respective signal, wherein said hybrid signal is a combination of said in-phase components. 9. The method according to claim 1, comprising demodulating each input electrical signal to provide a quadrature component of a respective signal, wherein said hybrid signal is a combination of said quadrature components. 10. The method according to claim 1, comprising determining, based on said hybrid signal, at least one property selected from the group consisting of stroke volume (SV), cardiac output (CO), ventricular ejection time (VET), cardiac index (CI), thoracic fluid content (TFC), total peripheral resistance index (TPRI), blood vessel compliance. 11. The method according to claim 1, comp... | Cheetah Medical, Inc. | A61B005/0205 A61B005/029 A61B005/00 A61B005/02 A61B005/0402 A61B005/053 A61B005/026 A61B005/0452 A61B005/145 A61B008/06 A61B005/024
US10448878 | B2 | 2019-10-22 | System and method for temporal and spatial detection of seizure onset | 2017-04-17 | Many electrodes are positioned inside a skull for obtaining several electric voltage variation wave information. A processing unit computes subtract operation between two neighboring electrical voltage variation wave information respectively and then can obtain electrical voltage difference waves. Furthermore, each electrical voltage difference wave is separated into a first band wave signal and a second band wave signal. After which, several first band wave envelope signals and second band wave envelope signals are obtained. It conducts a co-relation processing about the first band wave envelope signals and the second band wave envelope signals. So, a co-relation table is obtained for determining a position where an intracranial brain wave abnormality occurs. In this invention, a unique scientific approach to determine the spatial position of seizure onset occurred inside the brain. In addition, the position of intracranial brain wave abnormality can be concretized and visualized by the co-relation table. | 1. A system for temporal and spatial detection of seizure onset comprising: an electrode unit for positioning inside or on an outer surface of a brain portion, said electrode unit including at least one electrode collection sub-unit, each electrode collection sub-unit containing a plurality of electrodes for corresponding a plurality of detection points, the quantity of the electrodes being defined as M, the quantity of detection points being defined as M as well; anda processing unit being electrically connected to said electrode unit and including an original electrical voltage collecting module, an electrical voltage difference processing module, a frequency separating processing module, an electrical voltage wave envelope processing module, and a co-relation processing module;said original electrical voltage collecting module being configured to detect said detection points via said electrodes for a working time so as to obtain a plurality of electric voltage variation wave information; wherein the quantity of M being a positive integer and being greater than or equal to 4;said electrical voltage difference processing module which connects with said original electrical voltage collecting module being configured to get all the electric voltage variation wave information having the quantity of M and then to compute a subtract operation between two neighboring electrical voltage variation wave information respectively, wherein a plurality of electrical voltage difference waves having the quantity of M−1 are obtained;said frequency separating processing module which connects with said electrical voltage difference processing module being configured to conduct a frequency separating process for every electrical voltage difference wave, so that each electrical voltage difference wave being filtered out and separated into a first band wave signal and a second band wave signal, in which said first band wave signal having a frequency range of 80-250 Hz, said second band wave signal having a frequency range of 250-600 Hz;said electrical voltage wave envelope processing module which connects with said frequency separating processing module adapted to get a plurality of wave envelope lines of said first band wave signals so as to obtain several first band wave envelope signals and to get a plurality of wave envelope lines of said second band wave signals so as to obtain several second band wave envelope signals; andsaid co-relation processing module which connects with said electrical voltage wave envelope processing module being configured to conduct a co-relation processing during a time segment of said working time and said co-relation processing being performed between respective first band wave envelope signals and second band wave envelope signals, so that a co-relation table in a two-dimensional (M−1) by (M−1) forms, so as to determine a position where an intracranial brain wave abnormality occurs. 2. The system for temporal and spatial detection... | CHUNG SHAN MEDICAL UNIVERSITY HOSPITAL | A61B005/00 A61B005/0478 A61B005/0476 A61B005/048 A61N001/05 A61M005/172
US10441293 | B2 | 2019-10-15 | Hemostatic method | 2017-01-09 | A hemostatic method is performed as follows: A) An at-puncture hemostatic pressure is applied to a puncture in a blood vessel via a main geometric side, and at least one off-puncture hemostatic pressure is applied to at least one position away from the puncture via at least one auxiliary geometric side, wherein the off-puncture hemostatic pressure acts on the blood vessel either directly or indirectly. B) During the hemostatic process, an ongoing flow velocity of the blood in the blood vessel is obtained and is reduced to lower than a normal flow velocity in the blood vessel by applying the at-puncture and off-puncture hemostatic pressures simultaneously, wherein the at-puncture and off-puncture hemostatic pressures are lower than a systolic pressure in the blood vessel. | 1. A hemostatic method, comprising: A) providing a main hemostatic element having a main geometric side and at least one auxiliary hemostatic element having an auxiliary geometric side;B) performing a hemostatic process including (1) applying an at-puncture hemostatic pressure to a puncture in a blood vessel via the main geometric side of the main hemostatic element, and (2) applying at least one off-puncture hemostatic pressure to at least one position away from the puncture via the at least one auxiliary geometric side of the at least one auxiliary hemostatic element, wherein the at least one off-puncture hemostatic pressure acts on the blood vessel directly or indirectly; andC) obtaining an initial flow velocity in the blood vessel prior to performing the hemostatic process, obtaining an ongoing flow velocity of blood in the blood vessel during the hemostatic process, and rendering the ongoing flow velocity lower than the initial flow velocity in the blood vessel by applying the at-puncture hemostatic pressure and the at least one off-puncture hemostatic pressure simultaneously, wherein the at-puncture hemostatic pressure and the at least one off-puncture hemostatic pressure are lower than a systolic pressure in the blood vessel. 2. The hemostatic method of claim 1, wherein the step C includes rendering the ongoing flow velocity lower than 60% of the initial flow velocity. 3. The hemostatic method of claim 1, wherein said at least one auxiliary hemostatic element includes a plurality of auxiliary hemostatic elements each having a respective auxiliary geometric side, the main geometric side has a main geometric center, each said auxiliary geometric side has an auxiliary geometric center, and the auxiliary geometric centers are equidistantly spaced from the main geometric center. 4. The hemostatic method of claim 3, wherein each said auxiliary geometric center is 0.5 cm to 3.5 cm away from the main geometric center. 5. The hemostatic method of claim 3, wherein the main geometric side has a main geometric side periphery, each said auxiliary geometric side has an auxiliary geometric side periphery, and a shortest distance between the main geometric side periphery and the auxiliary geometric side peripheries is greater than 0 cm and smaller than 3.5 cm. 6. The hemostatic method of claim 1, wherein said at least one auxiliary hemostatic element includes a plurality of auxiliary hemostatic elements each having a respective auxiliary geometric side, the main geometric side has a main geometric center, each said auxiliary geometric side has an auxiliary geometric center, and the auxiliary geometric centers are non-equidistantly spaced from the main geometric center. 7. The hemostatic method of claim 6, wherein each said auxiliary geometric center is 0.5 cm to 3.5 cm away from the main geometric center. 8. The hemostatic method of claim 6, wherein the main geometric side has a main geometric side periphery, each said auxiliary geometric side has ... | Southern Taiwan University of Science and Technology | A61B017/132 A61B005/026 A61B005/145 A61B005/024 A61B005/02 A61B005/00 A61B017/135 A61B017/00
US10459043 | B2 | 2019-10-29 | Real time control of high intensity focused ultrasound using magnetic resonance imaging | 2012-08-27 | A medical apparatus (300, 400, 500) comprises a high intensity focused ultrasound system (322) configured for sonicating a target volume (340) of a subject (318). The medical apparatus further comprises a magnetic resonance imaging system (302) for acquiring magnetic resonance data (356, 358, 360, 368, 374) from an imaging zone (308). The treatment volume is within the imaging zone. The medical apparatus further comprises a memory (352) containing machine executable, a control module (382, 402) for controlling the sonication of the target volume using the magnetic resonance data as a control parameter, and a processor (346). Execution of the instructions causes the processor to repeatedly acquire (102, 202) magnetic resonance data in real time using the magnetic resonance imaging system and control (104, 206) sonication of the target volume by the high intensity focused ultrasound system in real time using the sonication control module and the magnetic resonance data. | 1. A medical apparatus comprising: a high intensity focused ultrasound (HIFU) system configured to generate focused ultrasonic energy for sonicating a target volume of a subject;a magnetic resonance imaging system configured to acquire magnetic resonance data from an imaging zone, wherein the target volume is within the imaging zone; anda processor configured to control the medical apparatus using executable instructions stored in a non-transitory memory, wherein execution of the instructions causes the processor to repeatedly: acquire the magnetic resonance data in real time using the magnetic resonance imaging system;control the sonication of the target volume by controlling the HIFU system to generate focused ultrasonic energy for sonicating, in real time using the magnetic resonance data, the magnetic resonance data comprising subsampled magnetic resonance data and image magnetic resonance data, using at least the subsampled magnetic resonance data as a control parameter for controlling the sonication of the target volume, wherein the magnetic resonance imaging system acquires the subsampled magnetic resonance data and image magnetic resonance data in an interleaved fashion, and wherein the subsampled magnetic resonance data is subsampled in comparison to the image magnetic resonance data and acquired more rapidly than the image magnetic resonance data; andcontrol the reconstruction of the magnetic resonance image using the image magnetic resonance data. 2. The medical apparatus of claim 1, wherein the subsampled magnetic resonance data is subsampled by under sampling of k-space. 3. The medical apparatus of claim 2, wherein the under sampling of the k-space is non-uniformly distributed in the k-space. 4. The medical apparatus of claim 2, wherein the under sampling of the k-space is performed using a predetermined sampling pattern or a random sampling pattern. 5. The medical apparatus of claim 2, wherein the under sampling of the k-space is performed by sampling k-space elements determined by a Poisson-disk distribution. 6. The medical apparatus of claim 2, wherein the under sampling of the k-space is performed by sampling the k-space within a predetermined region of the k-space. 7. The medical apparatus of claim 2, wherein the under sampling of the k-space is performed by sampling fully a kernel of the k-space below a predetermined value of k and sparsely sampling above the predetermined value of k. 8. The medical apparatus of claim 1, wherein the subsampled magnetic resonance data comprises magnetic resonance navigator data. 9. The medical apparatus of claim 1, further comprising an elastrographic ultrasound system, wherein execution of the instructions further causes the processor to activate the elastrographic ultrasound system when acquiring at least a portion of the magnetic resonance data, and wherein execution of the instructions further causes the processor to use at least the portion of the magnetic resonance data acquired wh... | Profound Medical Inc. | G01R033/28 A61N007/02 A61B005/055 A61B005/00 A61B008/08 A61B017/32 G01R033/48 A61B008/00 A61B090/00
US10456078 | B2 | 2019-10-29 | Wearable device and system for preventative health care for repetitive strain injuries | 2017-03-03 | A wearable device including a sensor system for Manual Wheelchair Users (MWCUs) to provide an alert to the MWCUs when there is an increased risk of injury is provided. The wearable device includes sensors measuring the physical activity of the MWCU and transmitting it as user data to a user motion dynamics analysis system on a user device. When the user motion dynamics analysis system determines that there is a risk of injury, it transmits an alert to the wearable device for display to the user. | 1. A wheelchair user strain injury alert system, said system including: a wearable device, wherein said device is worn on the hand of a wheelchair user, wherein said wearable device includes: one or more force sensing resistors positioned proximal to the palm of the user's hand when said wearable device is worn, wherein said one or more force sensing resistors determine grip force data representing the force of said user gripping said wheelchair; anda user feedback system including an alert display; anda user motion dynamics analysis system, wherein said user motion dynamics analysis system includes a memory storing a user-specific grip force risk table,wherein said user motion dynamics analysis system receives said grip force data and compares said grip force data to said grip force risk table to determine a grip force risk score,wherein said user motion dynamics analysis system compares said grip force risk score to a predetermined overall average risk score table and generates alert data when said overall average risk score exceeds a predetermined threshold,wherein said user feedback system receives said alert data and displays an alert using said alert display in response to the receipt of said alert data. 2. The system of claim 1 wherein said memory also stores user physical characteristics data representing one or more physical characteristics of said user, wherein said user motion dynamics analysis system compares said user physical characteristics data to a predetermined user physical characteristics risk table to determine a user physical characteristic risk score,wherein said overall average risk score is determined by averaging said physical characteristic risk score and said grip force risk score. 3. The system of claim 1 further including: a gyroscope determining wrist angular movement data representing wrist angular movement of said user,wherein said user motion dynamics analysis system receives said wrist angular movement data and compares said wrist angular movement data to a predetermined wrist angular movement risk table to determine a wrist angular movement risk score,wherein said overall average risk score is determined by averaging said wrist angular movement risk score and said grip force risk score. 4. The system of claim 1 further including: an accelerometer determining wrist acceleration data representing the acceleration pattern of said user's wrist during wheelchair use,wherein said user motion dynamics analysis system receives said wrist acceleration data and compares said wrist acceleration data to a predetermined wrist acceleration risk table to determine a wrist acceleration risk score,wherein said overall average risk score is determined by averaging said wrist acceleration risk score and said grip force risk score. 5. The system of claim 1 wherein said user motion dynamics analysis system identifies a plurality of peaks in said grip force data, determines a number of grip force peaks occurring in a predetermin... | Chandrasekaran Jayaraman Adam J. Burns | A61B005/00 G09B019/00 G06F019/00 A61B005/11
US10448889 | B2 | 2019-10-22 | Determining nerve location relative to electrodes | 2012-04-26 | An implantable nerve stimulator is implanted in a patient near a nerve target. The implantable nerve stimulator has a plurality of electrodes through which stimulation is provided to the nerve target. The relative location of the nerve target and the electrodes may be determined by applying stimulation to the nerves via each of the electrodes, determining an effect of the stimulation for each of the electrodes, and mapping a location of the nerve relative to the electrodes based on the effect of the stimulation for each of the electrodes. | 1. A method comprising: applying electrical stimulation to a nerve of a patient via each of a plurality of implantable electrodes arranged in at least one row and at different axial positions along an axial length of a lead, the lead and the plurality of implantable electrodes having an orientation transverse to the nerve and crossing proximate to the nerve to position one or more of the plurality of implantable electrodes in proximity to the nerve, wherein each of the plurality of implantable electrodes is coupled to an implantable electrical stimulator configured to generate the electrical stimulation to deliver stimulation therapy via at least some of the plurality of implantable electrodes;determining, respective intensity threshold levels for each of the plurality of implantable electrodes, the respective intensity threshold levels for each of the plurality of implantable electrodes including a first intensity threshold level corresponding to at least one of a perception stimulation threshold or a paresthesia stimulation threshold and a second intensity threshold level corresponding to an upper stimulation threshold of the nerve for electrical stimulation delivered by that respective electrode of the plurality of implantable electrodes, the determining comprising adjusting intensities of the electrical stimulation applied via each of the plurality of implantable electrodes to the first intensity threshold level corresponding to the at least one of the perception stimulation threshold or the paresthesia stimulation threshold and the second intensity threshold level corresponding to the upper stimulation threshold of the nerve; andmapping a location of the nerve relative to each of the plurality of implantable electrodes based at least in part on the respective intensity threshold levels determined for each of the plurality of implantable electrodes. 2. The method of claim 1, wherein adjusting intensities comprises increasing the intensities of the electrical stimulation applied via each respective electrode of the plurality of implantable electrodes from a base level to each of the respective intensity threshold levels. 3. The method of claim 1, wherein mapping the location of the nerve relative to each of the plurality of implantable electrodes comprises mapping the location of the nerve relative to each of the plurality of implantable electrodes based on a usability range for the respective electrode of the plurality of implantable electrodes, wherein the usability range for the respective electrode of the plurality of implantable electrodes is defined as the difference between the first intensity threshold level corresponding to the at least one of the perception stimulation threshold or the paresthesia stimulation threshold and the second intensity threshold level corresponding to the upper stimulation threshold of the nerve for electrical stimulation delivered by that respective electrode of the plurality of implantable electrodes. 4.... | Medtronic, Inc. | A61B005/00 A61N001/36 A61N001/372 A61N001/05
US10426430 | B2 | 2019-10-01 | Automated three dimensional aortic root measurement and modeling | 2011-08-24 | An ultrasound system for planning a surgical implantation of a prosthetic aortic valve produces three dimensional images of the aortic root region of a patient. An electronic model of an aortic root is accessed and fitted to the aortic root in a three dimensional ultrasound image. Preferably the aortic root model exhibits closed contour cross-sections which are fitted to the endothelial lining of the aortic root in the ultrasound image. A medial axis of the fitted model is identified and radii measured from the medical axis to the border of the fitted model. The radii are joined to identify a surface forming a mesh model fitted to the aortic root anatomy of the patient. The shape and dimensions of the fitted model may be used to fabricate a custom prosthetic valve for aortic valve replacement. | 1. An ultrasound system which is used to plan a surgical procedure with an implantable device in an aortic root, comprising: an ultrasound probe adapted to scan a volumetric region including an aortic root;an image generator coupled to the ultrasound probe and configured to produce a three dimensional ultrasonic image of the aortic root;electronic circuitry comprising a 3D shape processor that is configured to: receive the three dimensional ultrasonic image of the aortic root and a three dimensional anatomical model of the aortic root, electronically stored in memory on the ultrasound system;fit closed contour cross-sections of the anatomical model to a shape of the aortic root in the three dimensional ultrasonic image to adjust a shape of the anatomical model to fit the aortic root in the three dimensional image;produce a scaled model of the aortic root;locate a medial axis of the scaled model by determining a center point of each closed contour cross-section of the scaled model, wherein the determining the center point comprises locating a plurality of circles or polygons around an interior of the closed contour cross-section and averaging the centers of the plurality of circles or polygons to yield the center point of each closed contour cross-section;produce measurements of the closed contour cross-sections at a plurality of locations along the medial axis of the scaled model of the aortic root;produce a histogram of the measurements; anddetermine at least one peak of the histogram;a display coupled to the image generator and the 3D shape processor and configured to display the three dimensional ultrasonic image of the aortic root; andan output at which data corresponding to the measurements of closed contour cross-sections at the plurality of locations along the medial axis of the scaled model of the aortic root and the at least one peak is provided to produce a custom implantable device. 2. The ultrasound system of claim 1, wherein the closed contour cross-sections of the scaled model are produced for key anatomical landmarks of the aortic root. 3. The ultrasound system of claim 2, wherein the three dimensional anatomical model exhibits a plurality of elliptical cross-sections along the medial axis at locations corresponding to anatomical landmarks of an aortic root. 4. The ultrasound system of claim 3, wherein the elliptical cross-sections corresponding to anatomical landmarks of the aortic root are fitted to an endothelial lining in the three dimensional ultrasonic image of the aortic root. 5. The ultrasound system of claim 4, wherein the elliptical cross-sections are fitted to the endothelial lining by recognizing a gradient in the three dimensional ultrasonic image. 6. The ultrasound system of claim 1, wherein the closed contour cross-sections of the scaled model are circles or ellipses or both, and the measurements are radial measurements. 7. The ultrasound system of claim 1, wherein the 3D shape processor is further configured t... | Koninklijke Philips N.V. | A61B008/00 A61B008/08 A61B008/14 G06T007/12 G06T007/149 G06T007/62 G06T007/66 A61B005/107 A61B034/10
US10456594 | B2 | 2019-10-29 | Method and apparatus for brachytherapy featuring tracking via shape-sensing | 2010-11-17 | A brachytherapy method and apparatus include implanting an applicator having at least one radiation source or seed receiving channel (62) into soft tissue adjacent a target region (40) to be irradiated. A high resolution planning image (64) of the target region including the applicator is generated, wherein the high resolution planning image is used for determining a three-dimensional treatment plan (66). A position of the applicator is tracked relative to the target region (40) and the treatment plan (66). Tracking the position includes measuring, via shape-sensing, a location and shape of the at least one radiation source or seed receiving channel (62). | 1. A brachytherapy method, comprising: implanting an applicator having at least one radiation source or seed receiving channel in soft tissue adjacent a target region to be irradiated;generating a high resolution planning image of the target region including the applicator, the high resolution planning image for use in determining a three-dimensional treatment plan; andtracking a position of the applicator relative to the target region and the treatment plan, wherein tracking the position includes measuring, exclusively via a shape-sensing optic fiber, a location and shape of the at least one radiation source or seed receiving channel. 2. The method of claim 1, further comprising: at least one selected from the group consisting of (i) deploying at least one radiation source or seed into the target region via the at least one radiation source or seed channel, and(ii) retrieving the at least one radiation source or seed out of the target region via the at least one radiation source or seed channel; andwherein the at least one radiation source or seed traverses the channel within the target region according to the treatment plan. 3. The method of claim 2, wherein tracking the position includes: at least one selected from the group consisting of (i) deploying the shape-sensing optic fiber into the target region, and(ii) retrieving the shape-sensing optic fiber out of the target region via the at least one radiation source or seed channel; andacquiring measured location and shape information of the at least one radiation source or seed receiving channel via the shape-sensing optic fiber. 4. The method of claim 2, wherein deploying and retrieving the at least one radiation source or seed into and out of the target region via the at least one radiation source or seed channel includes using a delivery device configured to deploy and retrieve the at least one radiation source or seed into and out of the target region via the at least one radiation source or seed channel. 5. The method of claim 4, wherein the delivery device includes one or more source feed device, andwherein the one or more source feed device includes a cable having a radiation source or seed coupled to a tip of the cable. 6. The method of claim 5, wherein the delivery device further includes one or more simulation feed device, the one or more simulation feed device including the cable, wherein the cable comprises the shape-sensing optic fiber andwherein the cable is configured to implement the measuring, exclusively via the shape-sensing optical fiber, the location and shape of the at least one radiation source or seed receiving channel in response to at least one of (i) being deployed into the at least one radiation source or seed receiving channel to at least the target region, and(ii) being retrieved through the at least one radiation source or seed receiving channel from at least the target region. 7. The method of claim 6, wherein the at least one radiation source or seed rece... | KONINKLIJKE PHILIPS N.V. | A61N005/10 A61B005/06 A61B034/20 A61B005/055 A61B006/03 A61B008/08 A61B008/00
US10426548 | B2 | 2019-10-01 | Methods and systems for providing electromagnetic radiation to at least one portion of a sample using conformal laser therapy procedures | 2007-02-01 | According one exemplary embodiment of the present invention, method and system can be provided for applying a laser radiation to at least one portion of a biological structure. For example, a beam of the laser radiation can be provided to the portion, whereas a cross-sectional area of the beam is at most about 1/10th of an entire area of the at least one portion. The beam can be applied to the portion (a) based on a predetermined pattern, (b) while modulating a wavelength of the laser radiation, and/or (c) while monitoring a depth of the application of the laser radiation. | 1. A process for applying a laser radiation to at least one portion of a biological structure, comprising: a) providing a beam of the laser radiation to the at least one portion, wherein a cross-sectional area of the beam is at most about 1/10th of an entire area of the at least one portion;b) applying the beam to the at least one portion (i) while modulating a wavelength of the laser radiation and (ii) while monitoring a depth of the application of the laser radiation;c) receiving at least one return radiation from the at least one portion;d) determining speckle information related to the at least one return radiation;e) determining a laser damage depth within the biological structure based on the speckle information; andf) adjusting a penetration depth of the beam by changing the wavelength of the laser radiation. 2. The process according to claim 1, wherein the laser radiation is provided to the at least one portion of the biological structure at the wavelength; and further comprising: g) during step (a), controlling a temperature distribution in the sample by modulating the wavelength of the laser radiation. 3. The process according to claim 1, wherein the beam is applied to the at least one portion while modulating at least one of a scanning speed or a power of the laser radiation. 4. The process according to claim 1, wherein the beam has a first cross-sectional width of a first area of the biological structure in which at least 50% of power of the laser radiation is contained,wherein, when the beam is applied to the biological structure along a predetermined path in the at least one portion, the beam of the laser radiation applied to a second area of the biological structure which has a second width and includes the predetermined path, wherein the second area is different from the first area, andwherein the first and second widths are the same and are measured transverse to a translation direction of the beam. 5. The process according to claim 4, wherein the predetermined path is at least one of (i) helical, (ii) circular, or (iii) includes a set of parallel lines. 6. The process according to claim 1, wherein the beam has a shape such that an integration of a power of the laser radiation in a direction that is parallel to a scanning direction of the laser radiation is constant. 7. The process according to claim 1, further comprising shaping the beam using at least one aperture. 8. The process according to claim 1, further comprising modifying a shape of the beam to be non-circular. 9. The process according to claim 1, wherein the biological structure has a tubular shape. 10. The process according to claim 1, further comprising identifying at least one deformation in the at least one portion using the speckle information as a function of depth within the at least one portion. 11. A process for applying a laser radiation to at least one portion of a biological structure, comprising: a) providing a beam of the laser radiation to the ... | The General Hosppital Corporation | A61B005/00 A61B018/22 A61B018/24 A61B017/00 A61B017/22
US10441780 | B2 | 2019-10-15 | Systems and methods for vagal nerve stimulation | 2013-07-29 | Devices, systems and methods are disclosed for electrical stimulation of the vagus nerve to treat or prevent disorders in a patient. The methods comprise transmitting impulses of energy to the vagus nerve according to a treatment paradigm that includes single doses of 30 seconds to 5 minutes of continuous stimulation. The treatment paradigm further comprises one or more daily treatment sessions that each include one or more doses for prophylactic or acute treatment of the patient's condition. Vagus nerve stimulation is used to modulate the release of inhibitory neurotransmitters in the brain, such as GABA, norepinephrine, and/or serotonin. | 1. A method of treating or preventing a disorder in a patient, the method comprising: positioning a contact surface of a device in contact with an outer skin surface of a neck of the patient, wherein the device comprises a housing and an energy source, wherein the energy source is located within the housing, wherein the contact surface is coupled to the energy source, and wherein the housing comprises an outer surface that includes the contact surface; andapplying, via the device, when the contact surface is in contact with the outer skin surface of the neck of the patient, one or more electrical impulses transcutaneously and non-invasively via the contact surface through the outer skin surface of the neck of the patient to a vagus nerve of the patient according to a treatment paradigm, wherein the energy source generates the one or more electrical impulses; andwherein the treatment paradigm is based at least in part on an application of the electrical impulse as a single dose from two times to five times during the day. 2. The method of claim 1, wherein the single dose is from about 60 seconds to about three minutes. 3. The method of claim 1, wherein the single dose is from about 90 seconds to about 150 seconds. 4. The method of claim 1, wherein the electrical impulse is not applied to the vagus nerve via the device between each single dose during the day. 5. The method of claim 1, wherein the treatment paradigm comprises applying a treatment session during the day, wherein the treatment session comprises applying the single dose from 2 to 4 times within an hour time period. 6. The method of claim 5, wherein the treatment session comprises applying the single dose twice within a 15 minute time period within the hour time period. 7. The method of claim 6, wherein each single dose is applied within 5 minutes of each other during the day. 8. The method of claim 1, wherein the applying comprises transmitting the electrical impulse from an electrode through a conducting medium positioned within the housing, wherein the housing comprises the electrode. 9. The method of claim 1, wherein the electrical impulse has a frequency from about 1 KHz to about 20 KHz. 10. The method of claim 1, wherein the electrical impulse has a frequency from about 2.5 KHz to about 10 KHz. 11. The method of claim 1, wherein the electrical impulse has a frequency of about 5 KHz. 12. The method of claim 1, wherein the electrical impulse comprises bursts of pulses with a frequency from about 1 burst per second to about 100 bursts per second. 13. The method of claim 12, wherein each of the bursts contains from 1 pulse to 20 pulses. 14. The method of claim 12, wherein the pulses are full sinusoidal waves. 15. The method of claim 12, wherein each of the pulses is from about 100 microseconds to about 1000 microseconds in duration. 16. The method of claim 12, wherein a duration of a pulse of the pulses within a burst of the bursts is about 200 microseconds, wherein a n... | Electrocore, Inc. | A61N001/05 A61N001/00 A61N001/36 A61N001/04 A61N002/00 A61N002/02 A61B005/0476 A61B005/00
US10426963 | B2 | 2019-10-01 | Estimating shock success by monitoring changes in spectral data | 2016-09-30 | This document presents a system for managing treatment for an emergency cardiac event. The system includes memory, one or more electronic ports for receiving ECG signals, and a treatment module executable on one or more processing devices. The module is configured to perform a number of transformation on portions of an ECG signal into frequency domain data, obtain one or more previous values derived from one or more time segments of the ECG, and determine, based on the frequency domain data a first value and a second value, determine a probability of therapeutic success. The module is further configured to cause one or more output devices to present an indication of the probability of therapeutic success. | 1. A system comprising: one or more electronic ports for receiving signals from sensors for obtaining a time domain electrocardiogram (ECG) of a patient;a patient treatment module comprising an ECG analyzer and a non-transitory computer-readable storage medium encoded with a computer program comprising instructions that, when executed, cause one or more processors to perform operations comprising: performing at least one transformation of at least a portion of a time domain ECG signal from the patient into frequency domain data,determining a first frequency-based value over a first evaluation period based on the at least one transformation,determining a second frequency-based value representing an upward trend over a second evaluation period based on the at least one transformation, anddetermining a probability of therapeutic success based at least in part on the first frequency-based value and the second frequency-based value; andan output device for presenting an indication of the probability of therapeutic success. 2. The system of claim 1, wherein the first frequency-based value comprises an amplitude spectral area (AMSA) value and the second frequency-based value comprises an AMSA trend. 3. The system of claim 2, the operations comprising: applying a first threshold to the first frequency-based value;determining that the first frequency-based value is below the first threshold; andin response, determining the probability of therapeutic success at least in part based on the second frequency-based value. 4. The system of claim 3, wherein the first predetermined threshold is 12 mVHz. 5. The system of claim 3, wherein determining the probability of therapeutic success comprises: comparing the probability of therapeutic success to a second threshold;determining that the probability of therapeutic success exceeds the second threshold; andin response, indicating the probability of therapeutic success. 6. The system of claim 2, wherein the change of the AMSA value is determined as a difference between two AMSA values corresponding to two time points within the first evaluation period. 7. The system of claim 6, wherein each unit of the difference corresponds to a predetermined increase of defibrillation shock success. 8. The system of claim 6, wherein an end of the first evaluation period and a beginning of the second evaluation period are defined by a preset time interval. 9. The system of claim 8, wherein the preset time interval comprises approximately 2 minutes. 10. The system of claim 6, wherein at least one of the two AMSA values comprises at least one of a mean AMSA value, a median AMSA value, a center AMSA value, and a peak AMSA value determined around a first time point and during the first evaluation period. 11. The system of claim 6, wherein determining the change of the AMSA value comprises determining a third AMSA value corresponding to a second time period that is subsequent to the first evaluation period. 12. The system of c... | ZOLL Medical Corporation | A61N001/39 A61B005/0402 A61B005/04 A61B005/00
US10433766 | B2 | 2019-10-08 | Miniaturized fluid flow regulating device | 2015-01-23 | The invention relates to a miniaturised fluid flow regulating device comprising a fluid flow channel with an inlet portion, an outlet portion and a flow regulation passage between the inlet portion and the outlet portion, an elongated beam element arranged in the flow channel, such that a pressure difference over the inlet portion and the outlet portion causes the beam element to bend and regulate fluid flow in the flow regulation passage. The invention further relates to a breath analysis device comprising such a flow regulating device for regulating a flow of exhaled breath. | 1. A miniaturised fluid flow regulating device comprising a fluid flow channel with an inlet portion, an outlet portion and a flow regulation passage between the inlet portion and the outlet portion, an elongated beam element arranged in the flow channel, such that a pressure difference over the inlet portion and the outlet portion causes the beam element to bend and regulate fluid flow in the flow regulation passage, wherein the elongated beam has a first end portion and a second end portion and extends from the inlet portion to the outlet portion of the flow channel,wherein the device comprises supporting means,wherein at least one of the first and second end portions are supported in the device by the supporting means, andwherein the supporting means is configured such that a position of support by the supporting means on the beam moves towards the flow regulation passage upon increased deflection of the beam. 2. The miniaturised fluid flow regulating device according to claim 1, wherein the supporting means is configured to effectively shorten the unsupported length of the elongated beam upon increasing deflection of the beam, thereby stiffening the beam. 3. The miniaturised fluid flow regulating device according to claim 1 wherein the supporting means comprises a ridge extending along the elongation of the beam. 4. The miniaturised fluid flow regulating device according to claim 1 wherein the supporting means comprises one or more discrete supports. 5. The miniaturised fluid flow regulating device according claim 1 wherein the supporting means comprises a first and a second ridge extending along the elongation of the beam, and arranged at a first and a second lateral side of the beam. 6. A miniaturised fluid flow regulating device comprising a fluid flow channel with an inlet portion, an outlet portion and a flow regulation passage between the inlet portion and the outlet portion, an elongated beam element arranged in the flow channel, such that a pressure difference over the inlet portion and the outlet portion causes the beam element to bend and regulate fluid flow in the flow regulation passage, wherein the elongated beam has a first end portion and a second end portion and extends from the inlet portion to the outlet portion of the flow channel,wherein the device comprises supporting means comprising a first and a second ridge extending along the elongation of the beam,wherein at least one of the first and second end portions are supported in the device by the supporting means, andwherein the first and second ridges are curved, such that the position of the support along the elongated beam from the ridges is continuously dependent on the degree of deflection of the beam. 7. The miniaturised fluid flow regulating device according to claim 6 wherein the elongated beam has a length in the range of 5-20 mm, preferably 5-15 mm, and/or a width in the range of 2-10 mm, preferably 4-6 mm, and/or a thickness in the range of 10-500 μm, prefe... | CIRCASSIA AB | A61B005/08 A61B005/097 G05D007/01 A61M015/00 A61M016/08
US10438363 | B2 | 2019-10-08 | Method, apparatus and program for selective registration three-dimensional tooth image data to optical scanning tooth model | 2017-10-30 | A method for registering a tooth image with a tooth structure according to an embodiment includes a first registering step for registering a tooth image model obtained from a medical image taken when an object bites a bite including a marker with a bite scanning model obtained by scanning the bite, a second registering step for registering the bite scanning model with a tooth scanning model obtained by scanning a tooth shape of the object, and a third registering step for registering the tooth image model with the tooth scanning model based on the results of the first registering step and the results of the second registering step. As a result, a model including an accurate shape of tooth part difficult to obtain from a medical imaging apparatus can be easily obtained. | 1. A method for registering a tooth image to a tooth structure, comprising: a first registering step for registering a tooth image model obtained from a medical image taken when an object bites a bite including a marker to a bite scanning model obtained by scanning the bite;a second registering step for registering the bite scanning model to a tooth scanning model obtained by scanning a tooth structure of the object; anda third registering step for registering the tooth image model to the tooth scanning model based on the results of the first registering step and the results of the second registering step. 2. The method for registering a tooth image to a tooth structure according to claim 1, wherein the bite scanning model or the tooth scanning model is obtained from an image generated using an optical scanner. 3. The method for registering a tooth image to a tooth structure according to claim 2, wherein the first registering step further comprises: setting the marker included in the tooth image model as a first region of interest;disposing the bite scanning model and the tooth image model within a predetermined distance gap based on the marker included in the bite scanning model and the first region of interest;setting the marker included in the bite scanning model as a second region of interest; andmoving the tooth image model or the bite scanning model so that an average of distances between at least one reference point of the first region of interest and at least one reference point of the second region of interest corresponding to the at least one reference point of the first region of interest is minimum. 4. The method for registering a tooth image to a tooth structure according to claim 3, wherein the setting of the marker included in the tooth image model as the first region of interest comprises: displaying at least one of the marker included in the tooth image model, a tooth part and a structure installed at the tooth, based on a preset Hounsfield Unit (HU) value;determining a position of the marker by an user input for the displayed marker; andsetting a region within a predetermined range based on a radius value of the marker as the first region of interest, based on the determined position of the marker. 5. The method for registering a tooth image to a tooth structure according to claim 3, wherein the setting of the marker included in the bite scanning model as the second region of interest further comprises: setting a start triangle at a start point of an user input for the bite scanning model within a predetermined region selected through the user input for the bite scanning model;searching for a neighboring triangle sharing at least one of three vertices of the start triangle based on the start triangle;iteratively searching for another neighboring triangle sharing at least one of three vertices of the neighboring triangle based on the neighboring triangle; andsetting a region covered with the start triangle and the multiple fo... | Korea Institute of Science and Technology | G06K009/00 G06T007/33 A61B005/055 A61B006/03 A61B006/14 A61B006/00 A61C009/00 A61C019/05 A61B005/00
US10444855 | B2 | 2019-10-15 | Imaging system and method for use in surgical and interventional medical procedures | 2018-11-26 | A system and method for displaying images of internal anatomy includes an image processing device configured to provide high resolution images of the surgical field from low resolution scans during the procedure. The image processing device digitally manipulates a previously-obtained high resolution baseline image to produce many representative images based on permutations of movement of the baseline image. During the procedure a representative image is selected having an acceptable degree of correlation to the new low resolution image. The selected representative image and the new image are merged to provide a higher resolution image of the surgical field. The image processing device is also configured to provide interactive movement of the displayed image based on movement of the imaging device, and to permit placement of annotations on the displayed image to facilitate communication between the radiology technician and the surgeon. | 1. A method for generating a display of an image of a patient's internal anatomy in a surgical field during a medical procedure, comprising: acquiring a high resolution baseline image of a surgical field including the patient's internal anatomy in a baseline orientation;acquiring a first low resolution baseline image of the surgical field and a first surgical instrument;acquiring a second low resolution baseline image of the surgical field, the first surgical instrument, and a second surgical instrument;determining a representation of the second surgical instrument based on an analysis of the first low resolution baseline image and the second low resolution baseline image;determining a virtual outline of the second surgical instrument based on information indicative of a digital model of the second surgical instrument;matching at least a portion of the virtual outline of the second surgical instrument to an outline of the representation of the second surgical instrument;overlaying the representation of the second surgical instrument onto the high resolution baseline image; anddisplaying the overlaid representation of the second surgical instrument onto the high resolution baseline image. 2. The method of claim 1, wherein determining the representation of the second surgical instrument further comprises: determining a first outline of the first surgical instrument according to the first low resolution baseline image;determining a second outline of (i) the first surgical instrument and (ii) the second surgical instrument according to the second low resolution baseline image; anddetermining a third outline of the second surgical instrument based on a comparison of the first outline and the second outline. 3. The method of claim 1, wherein determining the third outline further comprises subtracting the first outline from the second outline. 4. The method of claim 1, wherein the high resolution baseline image, the first low resolution baseline image, and the second low resolution baseline image are computerized tomography scans. 5. The method of claim 1, wherein overlaying the representation of the second surgical instrument further comprises overlaying the virtual outline of the second surgical instrument onto the high resolution baseline image. 6. The method of claim 1, wherein the high resolution baseline image is captured at a first radiation exposure, the first low resolution baseline image is captured at a second radiation exposure, and the second low resolution baseline image is captured at the second radiation exposure, wherein the second radiation exposure is less than the first radiation exposure. 7. A method for generating a display of an image of a patient's internal anatomy in a surgical field during a medical procedure, comprising: acquiring a first high resolution baseline image of a surgical field with an x-ray imaging device, wherein the first high resolution baseline image includes the patient's internal anatomy in a baseline o... | NuVasive, Inc. | G06F003/033 G06K009/00 A61B005/05 G06F003/01 G06T003/40 G06T011/60 G06T007/00 G06T015/08 G06T007/33 A61B006/06 G06T003/20 A61B006/00 A61B006/12 H04N007/18
US10433726 | B2 | 2019-10-08 | Systems, methods, and devices for remote health monitoring and management using internet of things sensors | 2018-08-30 | A health-monitoring system has IoT-vitals sensing nodes joined to a patient's body, sensing vital characteristics, employing wireless transmission circuitry transmitting sensed data by a short-range network, and a local gateway having wireless circuitry receiving transmitted data from the IoT-vitals sensors, software (SW) executing on a processor from a non-transitory medium, the SW processing the transmitted data received, and transmission circuitry transmitting processed data over a long-range network. | 1. A health-monitoring system, comprising: IoT-vitals sensing nodes joined to a patient's body, sensing vital characteristics, employing wireless transmission circuitry transmitting sensed data by a short-range network; anda local gateway having wireless circuitry receiving transmitted data from the IoT-vitals sensors, software (SW) executing on a processor from a non-transitory medium, the SW comprising a first program accomplishing rapid summarization of data as personalized health motifs (PHM), and a second program computing criticality alerts from the PHM data, and transmission circuitry transmitting the PHM data on a long-range network to a cloud-storage and processing center, and the criticality alerts by a second network to doctor's platforms. 2. The system of claim 1 wherein the sensing nodes comprise at least one electrocardiology (ECG) sensor and at least one photoplethysmography (PPG) sensor. 3. The system of claim 1 wherein one sensor is configured as a master sensor and one or more other sensors are configured as slave sensors, the master sensor receiving data from the slave sensors and transmitting the received data to the gateway. 4. The system of claim 1 wherein the short-range network is one of ZigBee™, Bluetooth™ or WiFi. 5. The system of claim 1 wherein the long-range network is one of a cellular network, a radio-frequency network or the Internet network. 6. The system of claim 1 wherein the gateway is accomplished by a smartphone executing software providing functions of the gateway. 7. The system of claim 1 wherein the doctor's platforms execute Android-based SW enabling the doctors to receive and visualize patient data, and to suggest interventions remotely to the patients or their caretakers. 8. The system of claim 7 wherein the Android-based SW also enable the doctors to set and tune sensing frequency, transmission timing, summarization intervals, and other variables in the system. 9. The system of claim 1 wherein the cloud broadly hosts a Hospital Information System (HIS) software suite and data storage which is a publicly available CCHIT certified J2EE based health informatics suite. 10. The system of claim 9 wherein HIS serves as an archival database storage for all patient records with access control, security, privacy, and reliability. 11. The system of claim 10 wherein HIS additionally supports running special purpose data analytics algorithms on anonymized patient data. 12. A method for monitoring a patient's vital medical characteristics, comprising: joining IoT-vitals sensing nodes to the patient's body, sensing vital characteristics;transmitting sensed data to a gateway by a short-range network;receiving the transmitted data at the gateway;accomplishing rapid summarization of data as personalized health motifs (PHM) by a first program executing on the gateway;computing criticality alerts from the PHM data by a second program executing on the gateway; andtransmitting the summarized data to a cloud-stora... | Amrita Vishwa Vidyapeetham | A61B005/00 A61B005/0205 H04L029/08 G16H040/67 G16H040/63 G16H050/20 A61B005/046 A61B005/0468 A61B005/0464 A61B005/145 A61B005/0472
US10429928 | B2 | 2019-10-01 | Systems, articles, and methods for capacitive electromyography sensors | 2018-09-21 | Systems, articles, and methods for improved capacitive electromyography (“EMG”) sensors are described. The improved capacitive EMG sensors include one or more sensor electrode(s) that is/are coated with a protective barrier formed of a material that has a relative permittivity εr of about 10 or more. The protective barrier shields the sensor electrode(s) from moisture, sweat, skin oils, etc. while advantageously contributing to a large capacitance between the sensor electrode(s) and the user's body. In this way, the improved capacitive EMG sensors provide enhanced robustness against variations in skin and/or environmental conditions. Such improved capacitive EMG sensors are particularly well-suited for use in wearable EMG devices that may be worn by a user for an extended period of time and/or under a variety of skin and/or environmental conditions. A wearable EMG device that provides a component of a human-electronics interface and incorporates such improved capacitive EMG sensors is described. | 1. A method of fabricating an electromyography (“EMG”) sensor, the method comprising: forming at least a portion of at least one circuit on a first surface of a substrate;forming a first electrode on a second surface of the substrate, the second surface of the substrate opposite the first surface of the substrate across a thickness of the substrate, wherein the first electrode comprises a first electrically conductive plate;forming at least a first electrically conductive pathway through the substrate that communicatively couples the first electrode and the at least a portion of at least one circuit;forming a second electrode on the second surface of the substrate, wherein the second electrode comprises a second electrically conductive plate;forming at least a second electrically conductive pathway through the substrate that communicatively couples the second electrode and the at least a portion of at least one circuit. 2. The method of claim 1 wherein forming a first electrode on a second surface of the substrate includes forming a first sensor electrode on the second surface of the substrate. 3. The method of claim 2 wherein forming a second electrode on a second surface of the substrate includes forming a ground electrode on the second surface of the substrate. 4. The method of claim 2 wherein forming a second electrode on a second surface of the substrate includes forming a second sensor electrode on the second surface of the substrate. 5. The method of claim 4, further comprising: forming a ground electrode on the second surface of the substrate, wherein the ground electrode comprises a third electrically conductive plate; andforming at least a third electrically conductive pathway through the substrate that communicatively couples the ground electrode and the at least a portion of at least one circuit. 6. The method of claim 1 wherein forming a first electrode on a second surface of the substrate and forming a second electrode on the second surface of the substrate include forming the first electrode and the second electrode coplanar to one another on the second surface of the substrate. 7. The method of claim 1 wherein forming at least a portion of at least one circuit on a first surface of a substrate includes forming, on the first surface of the substrate, at least a portion of at least one circuit selected from a group consisting of: an amplification circuit, a filtering circuit, and an analog-to-digital conversion circuit. | CTRL-labs Corporation | A61B005/0492 G06F003/01 A61B005/00 G06F001/16
US10431066 | B2 | 2019-10-01 | Terminal apparatus and terminal processing method for object monitoring system, central processing apparatus and central processing method for object monitoring system, and object monitoring system | 2018-12-21 | A terminal apparatus and method therefor according to the present invention are an apparatus and method for receiving and displaying monitoring information in an object monitoring system for sensing and monitoring an object, have a plurality of operation modes including a condition check mode of checking a condition of the object until receiving an intention to actually perform an action on the object after receiving the monitoring information, and prohibit executing the condition check mode on the object when a condition of the object is being checked by other apparatus in the condition check mode. The present invention relates to an object monitoring system using the terminal apparatuses, and a central processing apparatus and central processing method therefor. | 1. An object monitoring method for an object monitoring system that includes a plurality of sensor units, a management server unit, and a plurality of terminal units that are communicably connected to each other via a network, the plurality of sensor units being provided corresponding to a plurality of objects to be monitored, and the object monitoring system monitoring the plurality of objects for nursing, care, or help by corresponding each of the plurality of sensor units to an object of the plurality of objects, a sensor unit of the plurality of sensor units sensing a predetermined motion of an object corresponding to the sensor unit and generating an image, the management server unit receiving a sensing result on the object from the sensor unit and managing monitoring information on monitoring of the object, and a terminal unit of the plurality of terminal units receiving the monitoring information from the management server unit, displaying the monitoring information, and making an audio call, the method comprising:receiving the monitoring information, by the terminal unit, from the management server unit via the network;displaying the monitoring information received in the receiving on the terminal unit; andprocessing one of first input operation, second input operation, and third input operation, whereinin the processing of the first input operation, the terminal unit receives the first input operation for inputting a command to make communicable connection with the sensor unit corresponding to the object based on the monitoring information via the network, communicably connects the sensor unit corresponding to the object based on the monitoring information with the terminal unit via the network, and displays that a condition of the object based on the monitoring information is being checked on other terminal units except the terminal unit that has received the first input operation,in the processing of the second input operation, the terminal unit receives the second input operation for inputting a command to display an animation shot by the sensor unit corresponding to the object based on the monitoring information, makes connection with the sensor unit corresponding to the object based on the monitoring information via the network to allow downloading of an animation, reproduces the animation on the terminal unit, and displays that the condition of the object based on the monitoring information is being checked on the other terminal units except the terminal unit that has received the second input operation, andin the processing of the third input operation, the terminal unit receives the third input operation for inputting an intention to actually perform an action on the object based on the monitoring information, and causes the plurality of terminal units to transit to a standby mode. 2. The object monitoring method according to claim 1, wherein the processing of the first input operation further includes disabling the first input ... | Konica Minolta, Inc. | G08B021/02 A61G012/00 A61B005/11 G08B021/04 A61B005/00 G06T013/80
US10458866 | B1 | 2019-10-29 | Methods of manufacturing devices for static and dynamic body measurements | 2019-06-25 | A method of fabricating a sensor for static and dynamic body measurements, comprising providing a first layer serving as a flexible support material; disposing a second layer on the first layer, the second layer serving as a sensing material; disposing a third layer on the second layer, the third layer comprising an insulating material; coupling the second layer and the third layer using a first electrode comprising a first conductive thread and a first non-conductive thread, the first conductive thread embedded in the second layer; and coupling the first layer and the second layer using a second electrode comprising a second conductive thread and a second non-conductive thread, the second conductive thread embedded in the second layer. | 1. A method of fabricating a sensor for static and dynamic body measurements, comprising: providing a first layer serving as a flexible support material;disposing a second layer on the first layer, the second layer serving as a sensing material;disposing a third layer on the second layer, the third layer comprising an insulating material;coupling the second layer and the third layer using a first electrode comprising a first conductive thread and a first non-conductive thread, the first conductive thread embedded in the second layer, wherein the first conductive thread and the first non-conductive thread are used together in a spool, sewing needle, top thread, bobbin, and/or combinations thereof to form the first electrode; andcoupling the first layer and the second layer using a second electrode comprising a second conductive thread and a second non-conductive thread, the second conductive thread embedded in the second layer, wherein the second conductive thread and the second non-conductive thread are used together in a spool, sewing needle, top thread, bobbin, and/or combinations thereof to form the second electrode. 2. The method of claim 1, wherein the sensor is a first sensor, and wherein the method further comprises fabricating a second sensor spaced laterally from the first sensor along a common horizontal axis or a common vertical axis by steps: disposing a fourth layer on the first layer, the fourth layer serving as a second sensing material;disposing the third layer on the fourth layer, the third layer comprising the insulating material;coupling the fourth layer and the third layer using a third electrode comprising a third conductive thread and a third non-conductive thread, the third conductive thread embedded in the fourth layer; andcoupling the fourth layer and the first layer using a fourth electrode comprising a fourth conductive thread, the fourth conductive thread embedded in the fourth layer. 3. The method of claim 1, wherein the first electrode comprising the first conductive thread and the first non-conductive thread, and the second electrode comprising the second conductive thread and the second non-conductive thread, are couple by the first layer and the second layer,wherein the first conductive thread and the second conductive thread are embedded in the second layer, andwherein the first non-conductive thread and the second non-conductive thread are embedded in the first layer. 4. The method of claim 1, wherein the first electrode comprising the first conductive thread and the first non-conductive thread, and the second electrode comprising the second conductive thread and the second non-conductive thread are couple by the third layer and the second layer,wherein the first conductive thread and the second conductive thread are embedded in the second layer, andwherein the first non-conductive thread and the second non-conductive thread are embedded in the third layer. 5. The method of claim 1, further comprising: confi... | Nextiles Inc. | G01L001/20 G01B007/16 A61B005/024 A61B005/08 A61B005/0492 A61B005/053
US10441216 | B2 | 2019-10-15 | Method and system for characterizing cardiovascular systems from single channel data | 2018-03-20 | Methods to identify and risk stratify disease states, cardiac structural defects, functional cardiac deficiencies induced by teratogens and other toxic agents, pathological substrates, conduction delays and defects, and ejection fraction using single channel biological data obtained from the subject. A modified Matching Pursuit (MP) algorithm may be used to find a noiseless model of the data that is sparse and does not assume periodicity of the signal. After the model is derived, various metrics and subspaces are extracted to characterize the cardiac system. In another method, space-time domain is divided into a number of regions (which is largely determined by the signal length), the density of the signal is computed in each region and input to a learning algorithm to associate them to the desired cardiac dysfunction indicator target. | 1. A method for detecting a cardiac dysfunction using a computing device, comprising: receiving only one-dimensional electrophysiological data;constructing multi-dimensional electrophysiological data from the only one-dimensional electrophysiological data;defining a phase space system from the multi-dimensional electrophysiological data;detecting the cardiac dysfunction from the phase space system; andproviding an indicator of the cardiac dysfunction. 2. The method of claim 1, wherein the step of constructing multi-dimensional electrophysiological data comprises: denoising the one-dimensional electrophysiological data to generate denoised one-dimensional data;removing a baseline of the denoised one-dimensional electrophysiological data; andtaking fractional derivatives of the denoised one-dimensional electrophysiological data to construct the multi-dimensional electrophysiological data. 3. The method of claim 1, wherein the one-dimensional electrophysiological data comprises at least one cardiac cycle. 4. The method of claim 3, wherein the cardiac cycle corresponds to a vector sum of electrical activation of the heart. 5. The method of claim 4, wherein the step of detecting the cardiac dysfunction from the phase space system further comprises: using variables from an N dimensional space-time information to determine feature vectors; andcorrelating the feature vectors with attributes that are associated with the cardiac dysfunction. 6. The method of claim 5, wherein the step of correlating is performed using one or more machine learning algorithms. 7. The method of claim 6, wherein the one or more machine learning algorithms includes a genetic algorithm mediated map generation or artificial neural network. 8. The method of claim 5, further comprising: dividing the N dimensional space-time information into a predetermined number of regions;determining a density of a time series of each region; andusing the density of each region in the step of correlating. 9. The method of claim 1, wherein the cardiac dysfunction is at least one of disease states, cardiac structural defects, functional cardiac deficiencies induced by teratogens and toxic agents, pathological substrates, conduction delays and defects, and ejection fraction. 10. The method of claim 1, wherein the step of providing an indicator of the cardiac dysfunction further comprises generating a 3-D phase space plot containing the indicator. 11. The method of claim 10, wherein the indicator is a complex subharmonic frequency (CSF) trajectory that is associated with the cardiac dysfunction. 12. The method of claim 1, further comprising the step of receiving the one-dimensional electrophysiological data from one of a one-dimensional recorder, an implantable telemeter, a smartphone, a smart handheld consumer device, a smart watch, a perfusion sensor, and clothing embedded with biometrics sensors. 13. A method for detecting a cardiac dysfunction using a computing device, comprising: rece... | ANALYTICS FOR LIFE INC. | A61B005/04 A61B005/0402 A61B005/0468 A61B005/00 G16H050/50 A61B005/02 G06F019/00 G16H050/20
US10426958 | B2 | 2019-10-01 | Intranasal stimulation for enhanced release of ocular mucins and other tear proteins | 2016-12-01 | Described here are devices and methods for increasing ocular mucin and other tear protein release using intranasally delivered electrical stimulation. Generally, the devices may deliver electrical stimulation to the nasal mucosa. Intranasal stimulation may trigger degranulation of conjunctival goblet cells, which in turn releases secretory mucins into the tear fluid. The intranasal stimulation may also trigger release of lysozyme, lactoferrin, and other tear proteins into the aqueous layer of the tear film. The methods may further comprise obtaining feedback relating to the efficacy of the delivered electrical stimulation by measuring impedance or an electromyogram (EMG) signal. | 1. A method for increasing ocular mucin on an ocular surface of a subject, comprising: applying one or more active agents to the ocular surface prior to intranasally delivering an electrical stimulation to the subject, thereby increasing a density of goblet cells on the ocular surface, the one or more active agents comprising cyclosporine;intranasally delivering the electrical stimulation to the subject after applying the one or more active agents to the ocular surface; andstimulating release of the ocular mucin from the goblet cells,wherein the increased density of goblet cells and the released ocular mucin from the goblet cells improves a condition of an eye of the subject. 2. The method of claim 1, wherein the electrical stimulation is intranasally delivered for at least three minutes. 3. The method of claim 2, further comprising: measuring an impedance or an electromyogram signal from a facial muscle of the subject; andverifying, based on the measured impedance or electromyogram signal, the intranasal delivery of the electrical stimulation for at least three minutes. 4. The method of claim 1, wherein the electrical stimulation is intranasally delivered for at least 30 seconds. 5. The method of claim 4, further comprising: measuring an impedance or an electromyogram signal from a facial muscle of the subject; andverifying, based on the measured impedance or electromyogram signal, the intranasal delivery of the electrical stimulation for at least 30 seconds. 6. The method of claim 1, further comprising repeating the intranasal delivery of the electrical stimulation. 7. The method of claim 1, wherein the electrical stimulation is intranasally delivered to a nasal mucosa. 8. The method of claim 1, wherein the condition of the eye is an ocular surface disease. 9. The method of claim 1, wherein the condition of the eye is dry eye. 10. The method of claim 1, wherein the condition of the eye is ocular inflammation. 11. The method of claim 10, wherein the ocular inflammation is due to Sjögren's syndrome. 12. The method of claim 1, further comprising administering an additional treatment for the condition of the eye. 13. The method of claim 12, wherein the additional treatment comprises application of artificial tears to the ocular surface. 14. The method of claim 12, wherein the additional treatment comprises application of one or more second active agents to the ocular surface. 15. The method of claim 14, wherein the one or more second active agents comprises lifitegrast. 16. The method of claim 14, wherein the one or more second active agents comprises one or more antibacterial agents, one or more anti-inflammatory agents, one or more antihistamines, one or more immunomodulators, one or more immunohistomodulators, or combinations thereof. 17. The method of claim 1, wherein the intranasal delivery of the electrical stimulation comprises delivering an electrical stimulus comprising a waveform having on and off periods. 18. The method ... | Oculeve, Inc. | A61N001/36 A61N001/05 A61B005/00 A61B005/0488 A61B005/053
US10426980 | B2 | 2019-10-01 | Smart spray foam respirator mask | 2018-02-26 | SPF (spray polyurethane foam) insulation applied in a commercial or residential building is an amazing but costly construction product. One reason is that application of SPF insulation requires large investment capital equipment and a specialized crew for each job. The work is further made difficult because interface with the complex plural component machine (proportioner) is not possible from the location where the work is being performed (where the applicator and spray gun are.) We worked to solve this problem by designing a wireless system to communicate with the proportioner at the point of use (POU) where we are spraying. We designed the system to interface with all proportioner brands used by contractors keeping the user interface and majority of components standard for all. The applicator can now efficiently interact with his equipment and make smart strategic decisions on-demand. Using our system, the average applicator can improve his productivity by 13-17% per job. | 1. A local wireless communication system comprising of: a) an electronic processor and a graphical user interface display allowing for viewing and modification of operating parameters of a fluid applicator system capable of pumping two or more fluids;b) a software application allowing said viewing and modification to be done from inside a smart spray foam respirator mask using an internal projection display and a selector switch communicating using personal area network technology;c) a communication gateway to interface with corresponding proportioner network protocol and/or directly to analog transducers, thermocouples, flow meters and temperature controllers;d) an access point providing a wireless local area network connection based on IEEE 802.11 technology; ande) an interface to an optical depth sensor located within the smart spray foam respirator mask and used to scan a three-dimensional surface to record a three-dimensional map of a sprayed polyurethane foam surface. 2. The local wireless communication system according to claim 1 with added functionality of a physiological vitals monitoring system whereby sprayer vitals and calculated performance levels are visible inside the smart spray foam respirator mask. 3. The local wireless communication system according to claim 1 where said software application can run on multiple operating systems. 4. The local wireless communication system according to claim 1 where the access point is connected to a cloud database via a cellular hot spot for upload capability of historic and live parameter data. 5. The local wireless communication system according to claim 1 where the smart spray foam respirator mask includes local 2-way radio communication with other crew members on site using personal area network technology. 6. The local wireless communication system according to claim 1 where the smart spray foam respirator mask includes smart functionality of mapping a progression log of a sprayer's workday. | Daniel D. Dorneanu | A62B018/08 G02B027/01 G06Q010/06 A61B005/00 A62B009/00 A62B018/02 A62B007/00 H04M001/725 H04W084/12
US10449333 | B2 | 2019-10-22 | Guidewire feeder | 2014-03-13 | Apparatus for use with a guidewire is provided, the apparatus including (1) a first housing, shaped to define a first channel through which the guidewire is slidable; (2) a second housing, shaped to define a second channel through which the guidewire is slidable in at least a first direction toward the first housing; (3) a guidewire-engaging element, disposed within the second housing, and configured to inhibit the guidewire from sliding through the second channel in a second direction away from the first housing; and (4) a tubular member, (a) shaped to define a lumen therethrough, through which the guidewire is slidable, and (b) coupled to the second housing and slidably coupled to the first housing. Other embodiments are also described. | 1. Apparatus for use with a guidewire, the apparatus comprising a guidewire feeder, which comprises: a first housing, shaped to define a first channel through which the guidewire is slidable;a second housing, shaped to define a second channel through which the guidewire is slidable in at least a first direction toward the first housing;a guidewire-engaging element, which is disposed within the second housing, and which is configured to inhibit the guidewire from sliding through the second channel in a second direction away from the first housing, and to allow the guidewire to slide through the second channel in the first direction toward the first housing; anda tubular member, which is shaped to define a lumen through which the guidewire is slidable, is coupled to the second housings and is slidably coupled to the first housing, such that the second housing is slidable in directions toward and away from the first housing,wherein the guidewire feeder is arranged such that oscillation of the second housing toward and away from the first housing advances the guidewire in the first direction through the first channel of the first housing, by:movement of the second housing toward the first housing sliding a portion of the guidewire that is disposed within the tubular member in the first direction, with the tubular member, into the first housing, andmovement of the second housing away from the first housing sliding the tubular member in the second direction out of the first housing and over the portion of the guidewire, while the guidewire remains stationary with respect to the first housing. 2. The apparatus according to claim 1, wherein the tubular member is slidable within the first channel. 3. The apparatus according to claim 1, wherein: the guidewire-engaging element has an engaged state and a disengaged state, and is configured to inhibit the guidewire from sliding through the second channel in the second direction, only when in the engaged state, andthe apparatus further comprises an engagement switch, configured to reversibly move the guidewire-engaging element between the engaged state and the disengaged state. 4. The apparatus according to claim 1, wherein the apparatus is configured to facilitate percutaneous advancement of the guidewire by a physician, while the physician (a) directly holds the second housing of the apparatus with only one finger and one thumb, and (b) does not directly hold the first housing. 5. The apparatus according to claim 1, wherein the lumen of the tubular member provides communication between the first channel and the second channel. 6. The apparatus according to claim 1, further comprising the guidewire, wherein the tubular member is more rigid than the guidewire, and is configured to inhibit bending of the portion of the guidewire that is disposed within the lumen of the tubular member. 7. The apparatus according to claim 1, wherein the first channel, the second channel, and the lumen are collinear. 8. The... | Valtech Cardio, Ltd. | A61B005/00 A61M025/09
US10441804 | B2 | 2019-10-15 | Systems and methods for detecting health disorders | 2017-10-10 | According to some embodiments, a wearable medical device capable of treating a patient presenting with syncope is provided. The wearable medical device includes a memory storing event profile information, a battery, at least one treatment electrode coupled to the battery, at least one processor coupled to the memory and the at least one treatment electrode, and an event manager executed by the at least one processor. The event manager is configured to detect an event associated with syncope; store, in the memory, data descriptive of the event in association with an indication that the data includes data descriptive of a syncopal event; and address the event. | 1. An external wearable defibrillator comprising: a memory;a plurality of electrocardiogram (ECG) sensors configured to be disposed on a patient;at least one motion sensor configured to be disposed on the patient;at least one external treatment electrode configured to be disposed on the patient;at least one processor coupled to the memory and the at least one external treatment electrode; andan event manager executed by the at least one processor and configured to: monitor an ECG signal of the patient received from at least one of the plurality of ECG sensors;detect a cardiac arrhythmia based on the ECG signal of the patient; anddeliver a therapeutic treatment to the patient responsive to the detected cardiac arrhythmia;wherein the event manager executed by the at least one processor is further configured toreceive patient activity data from the at least one motion sensor;detect, based on the patient activity data, data indicative of a syncope precursor event as a sign of an impending syncope, the data indicative of the syncope precursor event being data related to at least one of a change in the patient's gait and increased swaying when the patient walks; andstore, in the memory of the external wearable defibrillator, the ECG signal of the patient during the syncope precursor event in association with information descriptive of the timing of an occurrence of the syncope precursor event and the data indicative of the syncope precursor event. 2. The external wearable defibrillator of claim 1, wherein detecting the cardiac arrhythmia includes detecting at least one of ventricular tachycardia, ventricular fibrillation, and bradycardia. 3. The external wearable defibrillator of claim 2, wherein delivering the therapeutic treatment includes issuing at least one of a pacing pulse and a defibrillation shock. 4. The external wearable defibrillator of claim 1, wherein detecting the data indicative of the syncope precursor event further includes identifying a pattern of data in the patient activity data received from the at least one motion sensor and the at least one of the plurality of ECG sensors. 5. The external wearable defibrillator of claim 4, wherein identifying the pattern of data includes identifying a pattern of data indicative of at least one of dyskinesia, lightheadedness, and dizziness. 6. The external wearable defibrillator of claim 4, wherein the event manager is configured to detect, based on the patient activity data, a predetermined pattern of data associated with a syncopal event. 7. The external wearable defibrillator of claim 4, wherein identifying the pattern of data includes identifying a pattern of data indicative of a location of the patient within a space. 8. The external wearable defibrillator of claim 1, wherein the at least one motion sensor configured to be disposed on the patient is a plurality of motion sensors configured to be disposed on the patient's torso. 9. The external wearable defibrillator of claim 1, furth... | ZOLL Medical Corporation | A61N001/39 A61B005/00 A61B005/0402 A61B005/11
US10441132 | B2 | 2019-10-15 | Method of controlling endoscopes, and endoscope system | 2016-06-03 | A method of controlling an endoscope includes, inserting an insert part having an imaging unit at a distal end through the body;making an imaging direction of the imaging unit variable by bending of a bending part,wherein the bending part is included in the insert part;detecting an amount of insertion of the insert part through the body; anddetermining whether the bending part is to be bent or not on the basis of operation of a direction input part depending on the amount of insertion. | 1. An endoscope system comprising: an insert part configured to be inserted into a body, the insert part comprising: an imaging unit;a first bending part provided proximally relative to the imaging unit; anda second bending part provided proximally relative to the first bending part;an actuator configured to bend the first bending part and to bend the second bending part;an input unit configured to operate the first bending part and to operate the second bending part by an operator;a trocar configured for insertion of a shaft assembly, the shaft assembly comprising the imaging unit, the first bending part and the second bending part;a movement sensor provided at the trocar, the movement sensor being configured to detect a quantity of insertion or withdrawal of the shaft assembly; anda controller configured to control the actuator based on an input signal from the input unit;wherein the input unit further comprises a mode switch unit configured to switch between a normal mode and a cooperative mode;the controller comprising one or more processors, the controller being configured to: receive an amount of insertion or withdrawal of the insert part from the movement sensor;receive the input signal from the input unit; andgenerate a drive command of the actuator based on the amount of insertion of the shaft assembly and the input signal, wherein in response to switching to the cooperative mode, the drive command is configured to cooperatively actuate at least one of the first bending part and the second bending part so as to keep a cooperative relationship between the first bending part and the second bending part, the cooperative relationship being a drive command configured to control an angle of bending of the first bending part on the basis of a bending angle of the second bending part; andsend the drive command to the actuator. 2. The endoscope system according to claim 1, wherein the controller is further configured to determine whether a current operation is configured to insert or withdraw the shaft assembly on the basis of a change in the amount of insertion, wherein when the current operation is configured for withdrawal of the shaft assembly, the controller generates a command of the actuator and sends the command to the actuator such that, on the basis of the received amount of insertion, the first bending part and the second bending part return to an initial state with no bending of the first bending part or no bending of the second bending part, or alternatively an amount of torque of the actuator on the first bending part or on the second bending part decreases. 3. The endoscope system according to claim 1, wherein: the input unit comprises a mode switch part, a distal-end direction input part configured to operate the first bending part, and a direction input part configured to operate the second bending part, andthe controller is configured to:in response to switching to the normal mode, receive signals from the distal-end direction... | Olympus Corporation | A61B001/00 A61B001/005 A61B034/20 A61B001/045 A61B005/06 G02B023/24 A61B017/34 A61B017/00 A61B090/00 A61B001/05
US10446046 | B2 | 2019-10-15 | Method for modifying a driving simulator | 2014-10-09 | A method for modifying a driving simulator is disclosed. During at least one time segment of an actual drive, a chronological profile of a biometric state of the athlete is determined, a chronological profile of a parameter of a vehicle used by the athlete is determined, and a relationship is determined between the chronological profile of the biometric state and parameter of the vehicle. During a first training in the driving simulator a developing chronological training profile of the biometric state of the athlete is determined, and during a further, second training in the driving simulator, the chronological training profile of the biometric state of the athlete, modified by mental stimulation of the athlete according to the determined relationship, is made to approximate the chronological profile of the biometric state of the athlete in the actual drive. | 1. A method for modifying a driving simulator, comprising: providing a driving simulator;detecting, by at least one sensor, a biometric state of an athlete driving a vehicle during an actual drive;storing the biometric state on at least one non-transitory computer readable media;detecting, by the at least one sensor, a vehicle parameter of the vehicle during the actual drive;storing the vehicle parameter on the at least one non-transitory computer readable media;determining, with a calculating unit, a relationship between the biometric state and the vehicle parameter, the relationship including a change over time of the biometric state according to a change over time of the vehicle parameter;determining a training profile of the biometric state during a first training in the driving simulator;modifying, with a control unit, the training profile during a second training in the driving simulator, the modifying including stimulating the athlete according to the relationship to approximate the biometric state during the actual drive. 2. The method according to claim 1, wherein an average is determined over a chronological profile of the biometric state of the athlete during at least one time segment of the actual drive, in that a training average is determined over the training profile of the biometric state during the first training in the driving simulator, and in that during the second training in the driving simulator, the training average is made to approximate the average by mental stimulation of the athlete. 3. The method according to claim 1, wherein the stimulating the athlete comprises auditory stimuli. 4. The method according to claim 3, wherein the stimulating the athlete is accomplished using at least one individualized stimulus sequence. 5. The method according to claim 4, wherein the at least one individualized stimulus sequence is determined by experiments during development of the training profile. 6. The method according to claim 1, wherein the stimulating the athlete comprises visual stimuli. 7. The method according to claim 1, wherein the stimulating the athlete comprises tactile stimuli. 8. A driving simulator performing the method of claim 1. 9. A driving simulator system, comprising: a driving simulator;a biometric state of an athlete driving a vehicle during an actual drive detected by a least one sensor, the biometric state stored on at least one non-transitory computer readable media;a vehicle parameter of the vehicle during the actual drive detected by the at least one sensor, the vehicle parameter stored on the at least one non-transitory computer readable media;a calculating unit determining a relationship between the biometric state and the vehicle parameter, the relationship including a change over time of the biometric state according to a change over time of the vehicle parameter;a training profile of the biometric state determined during a first training in the driving simulator;a control unit modifying the t... | AVL LIST GMBH | G09B009/052 A61B005/18 A61B005/024 A61B005/053 A61B005/00 A61M021/00
US10448813 | B2 | 2019-10-22 | Side looking minimally invasive surgery instrument assembly | 2015-11-17 | A surgical instrument is inserted through a guide tube. The surgical instrument exits at an intermediate position of the guide tube and is oriented to be substantially parallel to the guide tube's longitudinal axis as it exits. A stereoscopic image capture component is on the guide tube between the intermediate position and the guide tube's distal end. The image capture component's field of view is generally perpendicular to the guide tube's longitudinal axis. The guide tube is jointed to allow the image capture component to be moved. The surgical instruments and the guide tube are telemanipulatively controlled. | 1. A surgical instrument assembly comprising: a first body segment having a proximal end and a distal end;a parallel motion mechanism comprising a first joint, a second joint, and a rigid second body segment, the rigid second body segment having a first end and a second end, the first joint, the rigid second body segment, and the second joint being connected in series, the first joint comprising a first hinge and a second hinge, the first and second hinges pivoting around orthogonal axes, the first hinge being coupled to the distal end of the first body segment, the second hinge being connected directly to the first hinge, and the second hinge being coupled to the first end of the rigid second body segment, and the second joint comprising a third hinge, the second joint being coupled to the second end of the rigid second body segment;a distal end component coupled to the second joint, wherein the first hinge is connected to the third hinge so that if the first hinge moves in one of yaw and pitch in a first direction, the third hinge moves in the one of yaw and pitch in a second direction opposite to the first direction, and the parallel motion mechanism is configured to change a sway of the distal end component without substantially changing any orientation of the distal end component;a guide tube comprising a proximal end, a distal end, and an intermediate position between the proximal and distal ends; anda stereoscopic image capture component positioned on the guide tube between the intermediate position and the distal end of the guide tube, wherein a field of view of the image capture component is generally perpendicular to a longitudinal axis of the guide tube near the image capture component;wherein: the first body segment passes through the guide tubes; andthe entire parallel motion mechanism of the first body segment exits and extends out of the guide tube at the intermediate position. 2. The surgical instrument assembly of claim 1, the second joint further comprising a fourth hinge, the third and fourth hinges pivoting around orthogonal axes, wherein the second hinge is connected to the fourth hinge so that if the second hinge moves in an other of pitch and yaw in a third direction, the fourth hinge moves in the other of pitch and yaw in a fourth direction opposite to the third direction. 3. The surgical instrument assembly of claim 1, further comprising: a transmission mechanism positioned proximal to the first body segment, the transmission mechanism being coupled to the distal end component to change a heave or the sway of the distal end component. 4. The surgical instrument assembly of claim 1, wherein the first body segment is a body segment of a surgical instrument; and wherein the distal end component comprises an end effector. 5. The surgical instrument assembly of claim 1, further comprising: a second surgical instrument, wherein a portion of the second surgical instrument passes through the guide tube and exits the guide tub... | Intuitive Surgical Operations, Inc. | A61B001/00 A61B034/37 A61B034/30 A61B001/018 A61B001/002 A61B001/04 A61B001/06 A61B005/00 A61B008/12 A61B001/05 A61B017/00 A61B090/10 A61B034/00 A61B034/20 A61B001/005 A61B017/34 A61B090/00
US10441424 | B2 | 2019-10-15 | Gauge for the reconstruction of a cusp of an aortic valve | 2017-08-16 | The invention is a gauge for the reconstruction of a cusp of an aortic valve, with the gauge (10) being made from a material that can be deformed in a plastic fashion using manual force. | 1. A gauge for the reconstruction of a cusp of an aortic valve, characterized in that the gauge is made from a material that can be deformed in a plastic fashion upon manual force being applied. 2. The gauge according to claim 1, wherein the gauge is made from a bio-compatible material. 3. The gauge according to claim 1, wherein the gauge is made from a material that can be sterilized. 4. The gauge according to claim 1, wherein the gauge is made from a material with bending characteristics exceeding 10 degrees. 5. The gauge according to claim 1, wherein the gauge is made from a flexible steel, flexible aluminum, or flexible synthetic material. 6. The gauge according to claim 1, wherein the gauge is made from a nickel-titanium alloy. 7. The gauge according to claim 1, wherein the gauge is made of a memory alloy. 8. The gauge according to claim 1, wherein the gauge has a thickness ranging from 0.05 mm to 2 mm. 9. The gauge according to claim 1, wherein the gauge shows a width ranging from 15 mm to 40 mm. 10. The gauge according to claim 1, wherein the gauge comprises at its exterior perimeter between one and three recesses. 11. The gauge according to claim 1, wherein the gauge has rounded edges to prevent trauma. 12. A set comprising several gauges according to claim 1, in various sizes. 13. The gauge according to claim 1, wherein the gauge shows a thickness from 0.25 mm to 0.45 mm. 14. The gauge according to claim 1, wherein the gauge shows a thickness from 0.30 mm to 0.36 mm. | VEGA GRIESHABER KG | A61B005/107 A61F002/24 A61B090/00
US10456076 | B2 | 2019-10-29 | Method for measuring movement of cervical vertebra, device thereof and wearable apparatus | 2015-02-06 | Embodiments of the present disclosure provide a method for measuring a movement of the cervical vertebra, a device thereof and a wearable apparatus. The method for measuring a movement of the cervical vertebra comprises: obtaining a movement angle of the cervical vertebra with a sensor; and calculating a movement amount of the cervical vertebra based on the movement angle of the cervical vertebra. Therefore, according to embodiments of the present disclosure, exact data values of the movement angles of the cervical vertebra can be acquired with the sensor, and the movement amount of the cervical vertebra can be calculated on the basis of this, thereby a quantitative value of the movement of the cervical vertebra can be acquired exactly in form of a numerical value, which is convenient for future processings. | 1. A device for measuring a movement of a cervical vertebra, comprising: a sensor configured to sense a corresponding plurality of movement angles of the cervical vertebra for a plurality of movements of the cervical vertebra during a predetermined measurement period, wherein each of the plurality of movements of the cervical vertebra comprises a first motion process and a second motion process which have inverse directions and whose starting instantaneous velocities and stopping instantaneous velocities are both zero;a microcontroller unit comprising: an obtaining unit configured to obtain the plurality of movement angles of the cervical vertebra sensed by the sensor, wherein each of the plurality of movement angles of the cervical vertebra is an angle whose absolute value is greater between a first angle which is a maximum angle made by the cervical vertebra during the first motion process and a second angle which is a maximum angle made by the cervical vertebra during the second motion process during a corresponding one of the plurality of movements of the cervical vertebra, anda processing unit configured to calculate a movement total amount of the cervical vertebra during the predetermined measurement period based on the plurality of movement angles of the cervical vertebra,wherein, the processing unit acquires a plurality of movement arc lengths, each being corresponding to one of the plurality of movements of the cervical vertebra and determined based on a corresponding one of the plurality of movement angles of the cervical vertebra corresponding to the one of the plurality of movements of the cervical vertebra, and accumulates a sum of the plurality of movement arc lengths for the plurality of movements of the cervical vertebra acquired during the predetermined measurement period as the movement total amount of the cervical vertebra; anda notifying unit configured to provide an alarm to a user by sounds or vibrations for prompting that the user needs to move the cervical vertebra when the movement total amount of the cervical vertebra during the predetermined measurement period is less than a predetermined threshold value of the movement amount,wherein, if a movement angle among the plurality of movement angles of the cervical vertebra is greater than or equal to a valid movement threshold value, the processing unit records the corresponding one of the plurality of movements of the cervical vertebra as a valid movement of the cervical vertebra, and counts the valid movements of the cervical vertebra during the measurement period as a valid movement number of the cervical vertebra. 2. The device as claimed in claim 1, wherein, for each movement of the cervical vertebra, the obtaining unit calculates an average velocity of the cervical vertebra corresponding to said each movement, and acquires a corresponding one of the plurality of movement angles of the cervical vertebra by multiplying the average velocity with a movement duration of th... | BOE Technology Group Co., Ltd. | A61B005/00 A61B005/11 A63B023/02 A63B023/025
US10430551 | B2 | 2019-10-01 | Scan data retrieval with depth sensor data | 2015-11-06 | In scan data retrieval, a mesh is fit (32) to surface data of a current patient, such as data from an optical or depth sensor (18). Meshes are also fit (48) to medical scan data, such as fitting (48) to skin surface segments of computed tomography data. The meshes or parameters derived from the meshes may be more efficiently compared (34) to identify (36) a previous patient with similar body shape and/or size. The scan configuration (38) for that patient, or that patient as altered to account for differences from the current patient, is used. In some embodiments, the parameter vector used for searching (34) includes principle component analysis coefficients. In further embodiments, the principle component analysis coefficients may be projected to a more discriminative space using metric learning. | 1. A method for scan data retrieval, the method comprising: measuring depths relative to a surface of a patient with a depth sensor;fitting a first mesh to the depths;searching for a second mesh in a database of meshes fit to medical scan data from different patients, the searching based on a similarity of values of parameters of the first mesh and values of parameters of the meshes in the database; andconfiguring a medical scanner to scan the patient, the configuring being based, at least in part, on scan parameters derived from one of the different patients corresponding to the second mesh. 2. The method of claim 1, wherein the measuring the depths comprises measuring with an optical depth camera while the patient is on a bed of the medical scanner. 3. The method of claim 1, wherein the fitting of the first mesh to the depths comprises fitting the first mesh as a parameterized deformable model. 4. The method of claim 1, wherein the fitting of the first mesh to the depths comprises: detecting a plurality of landmarks represented in the depths relative to the surface of the patient;deforming a template mesh to the plurality of landmarks; andfitting the template mesh as deformed to the depths. 5. The method of claim 1, wherein the meshes fit to the medical scan data comprise meshes fit to computed tomography data representing a skin of the different patients. 6. The method of claim 1, wherein the meshes fit to the medical scan data comprise meshes fit with a parameterized deformable model. 7. The method of claim 1, wherein the searching comprises comparing the values of the parameters representing the first mesh with the values of the parameters representing the meshes fit to the medical scan data from the different patients. 8. The method of claim 7, wherein the searching comprises comparing measures of patient shape as the scan parameters. 9. The method of claim 7, wherein the searching comprises comparing principle component analysis coefficients as the scan parameters. 10. The method of claim 7, wherein the comparing the values of the parameters representing the first mesh with the values of the parameters representing the meshes fit to the medical scan from the different patients comprises projecting the values of both the parameters to a metric space and comparing in the metric space. 11. The method of claim 1, wherein the configuring comprises configuring a scan range, an iso center, or a scan range and an iso center for the patient. 12. The method of claim 1, further comprising: deforming a volume for the medical scan data of the one of the different patients based on the first mesh; andgenerating a topogram from the deformed volume;wherein the configuring comprises configuring based on the topogram. | Siemens Healthcare GmbH | G06T017/20 G06T007/33 A61B006/03 G06F016/583 A61B006/00 A61B005/107 G06K009/00 G06K009/62 G16H050/50 G06F016/56 G06F019/00 G16H050/70
US10441187 | B2 | 2019-10-15 | System and method for diagnosing arrhythmias and directing catheter therapies | 2017-05-11 | An efficient system for diagnosing arrhythmias and directing catheter therapies may allow for measuring, classifying, analyzing, and mapping spatial electrophysiological (EP) patterns within a body. The efficient system may further guide arrhythmia therapy and update maps as treatment is delivered. The efficient system may use a medical device having a high density of sensors with a known spatial configuration for collecting EP data and positioning data. Further, the efficient system may also use an electronic control system (ECU) for computing and providing the user with a variety of metrics, derivative metrics, high definition (HD) maps, HD composite maps, and general visual aids for association with a geometrical anatomical model shown on a display device. | 1. A system for determining electrophysiological (EP) data from a tissue of a body, the system comprising: a processor; anda non-transitory computer readable medium coupled with the processor, the non-transitory computer readable medium storing instructions executable by the processor to:receive EP data from a plurality of points located on the tissue of the body from a plurality of sensors;compute an absolute activation time for each of the plurality of points based on the EP data: andcause the EP data to be displayed to a user on a display device, wherein the EP data is associated with the absolute activation time. 2. The system of claim 1, further comprising instructions executable by the processor to compute a vector that represents a direction and velocity magnitude of a depolarization wavefront traversing the tissue of the body based on the EP data received from the plurality of sensors. 3. The system of claim 2, further comprising instructions executable to generate a map based on the absolute activation time for each of the plurality of points. 4. The system of claim 1, wherein the absolute activation time is indicative of an amount of time that has elapsed since a most recent activation at each point. 5. The system of claim 4, wherein the plurality of sensors include a plurality of electrodes and the absolute activation time is indicative of an amount of time that has elapse since a most recent activation at each of the plurality of electrodes. 6. The system of claim 1, further comprising instructions executable to generate a gradient map of conduction velocity based on the EP data. 7. The system of claim 1, further comprising instructions executable to generate a gradient map of activation amplitude based on the EP data. 8. The system of claim 1, further comprising instructions executable to determine a time at which each of the points is activated based on the EP data. 9. The system of claim 1, further comprising instructions executable to compute a derivative metric based on the EP data. 10. A method, comprising: receiving EP data from a plurality of points located on a tissue of a body from a plurality of sensors;computing an amount of time that has elapsed since a most recent activation at each of the plurality of points; andgenerate an absolute activation time map based on the amount of time that has elapsed since a most recent activation at each of the plurality of points. 11. The method of claim 10, further comprising computing an amount of time that has elapsed since each of the plurality of sensors was last depolarized. 12. The method of claim 10, further comprising computing an amount of time that the sensor spends depolarizing. 13. The method of claim 10, further comprising determining a vector representative of an activation at each of the plurality of points based on the EP data. 14. The method of claim 13, wherein the vector represents a wavefront associated with the activation for one of the sensors. 15. The... | St. Jude Medical, Atrial Fibrillation Division, Inc. | A61B005/042 A61B005/04 A61B005/00 A61B005/044 A61B005/0452 A61B005/06 A61B005/053 A61B018/14 A61B018/00 A61B034/20 A61B034/00
US10448892 | B2 | 2019-10-22 | Compass-sensor embedded footwear system and operation method thereof | 2016-10-03 | A compass-sensor embedded footwear system and an operation method thereof are provided. The compass-sensor embedded footwear system includes: a footwear including: a footwear sole; two pressure sensors embedded in the footwear sole; a compass sensor configured in a fixed orientation with respect to the footwear sole; and a control-communication unit connecting to each of the two pressure sensors and compass sensor. | 1. A method for using an improved compass-sensor embedded footwear system comprising: at a data sampling time, obtaining pressure measurements from pressure sensors embedded in a left footwear and/or a right footwear;based on the pressure measurements, determining sole area touch detection results corresponding to ground touches made by areas on each footwear sole of the left footwear and/or the right footwear;obtaining compass measurements from a compass sensor in each of the left and/or right footwears to provide an angle from a North direction of a local North-East coordinate system to an axis of the compass sensor's reference coordinate system;obtaining a relationship between the compass sensor's reference coordinate system and a corresponding foot pointing direction based on the compass-sensor embedded footwear system; andbased on the obtained relationship and the angle from the compass measurements, evaluating the left and/or right foot pointing direction angles in the local North-East coordinate system. 2. The method according to claim 1, further including: processing the information, including:combining the sole area touch detection results from the left footwear and/or the right footwear to obtain a user touch detection outcome at each data sampling time; anddetermining foot gestures based on current and history information of: the user touch detection outcomes, the left and/or right foot pointing direction angles, and/or pressure measurements from the pressure sensors. 3. The method according to claim 1, wherein: a pressure measurement from each pressure sensor is compared to a threshold level to determine if the corresponding sole area is in touch with the ground to provide a sole area touch detection result. 4. The method according to claim 1, further including: transmitting the information including the sole area touch detection results, the foot pointing direction angles for the left footwear and/or the right footwear to an external device for further processing and control purposes. 5. The method according to claim 2, wherein: processing the information from the left and/or right footwears is conducted by one of the left or right footwear as a master footwear; andthe master footwear sends the foot directional information and foot gesture detection results to an external device through another a wireless communication link. 6. The method according to claim 1, further comprising: repeating each step at every sampling time performed by the compass-sensor embedded footwear system. 7. An improved method for detecting user foot gestures, comprising: defining a user foot gesture as a transition sequence of touch detection states in conjunction with foot pointing directions of a user's left foot and/or right foot, wherein: a touch detection state is a set of one or multiple possible user touch detection outcomes, anda user touch detection outcome corresponds to a detection of none, one, or multiple of two or four designed sole areas,... | Xin Tian | A61B005/00 A43B003/00 A61B005/103 A43B013/00 A43B017/00 G01C017/02
US10441742 | B2 | 2019-10-15 | Light emission control device, electronic device, and control method | 2018-02-24 | A light emission control device includes a light emission controller which controls a light emitter and performs normal control and wake-up control, the normal control being control for causing the light emitter to emit light having a color temperature and luminance according to an instruction of a user, the wake-up control being control for causing the light emitter to emit light at increasing luminance over time to wake up the user who is sleeping. The maximum luminance of light emitted by the light emitter in the wake-up control is greater than the maximum luminance of light emitted by the light emitter in the normal control. | 1. A light emission control device comprising: a light emission controller which controls a light emitter and performs normal control and wake-up control, the normal control being control for causing the light emitter to emit light having a color temperature and luminance according to an instruction of a user, the wake-up control being control for causing the light emitter to emit light at increasing luminance over time to wake up the user who is sleeping,wherein maximum luminance of light emitted by the light emitter in the wake-up control is greater than maximum luminance of light emitted by the light emitter in the normal control,the light emitter includes a first light source and a second light source which emits light having a color temperature higher than a color temperature of light emitted by the first light source,the maximum luminance of the light emitted by the light emitter in the normal control is equivalent to maximum luminance of light which the user is allowed to cause the first light source to emit, andin the wake-up control, the light emission controller causes the light emitter to emit light having luminance greater than the maximum luminance of the light emitted by the light emitter in the normal control, by causing, out of the first light source and the second light source, the second light source to emit light. 2. The light emission control device according to claim 1, whereinin the wake-up control, the light emission controller causes the light emitter to emit light having luminance greater than the maximum luminance of the light emitted by the light emitter in the normal control, by causing the second light source to emit brighter light than the first light source does. 3. The light emission control device according to claim 1, wherein the light emitted by the first light source has a color temperature of at most 3000 K, andthe light emitted by the second light source has a color temperature of at least 5000 K. 4. The light emission control device according to claim 1, wherein in the wake-up control, when the light emission controller causes the light emitter to emit light at increasing luminance over time according to a predetermined brightening pattern, the light emission controller further performs boost control, the boost control being control for causing the light emitter to emit light at more steeply increasing luminance than in the predetermined brightening pattern. 5. The light emission control device according to claim 4, further comprising: a processor which determines a sleep state of the user,wherein the light emission controller starts the boost control at a time when the user is determined to be in a state other than a rapid eye movement (REM) sleep state. 6. A light emission control device comprising: a light emission controller which controls a light emitter and performs normal control and wake-up control, the normal control being control for causing the light emitter to emit light having a color tempe... | Panasonic Corporation Nintendo Co., Ltd. | H05B033/08 H05B037/02 A61M021/00 A61B005/00 G04G013/02 G04G011/00 A61N005/06
US10433768 | B2 | 2019-10-08 | Activity intensity level determination | 2016-12-21 | According to an example aspect of the present invention, there is provided an apparatus comprising memory configured to store a user-specific calibration metric, at least one processing core, configured to determine an activity type identifier of an activity a user is engaged in, and to determine a user-specific intensity level of the activity, wherein determining the user-specific intensity level is based at least partly on the identifier of the activity type, the user-specific calibration metric and data obtained from a kinematic sensor or speed sensor, and to obtain the user-specific calibration metric by causing the apparatus to participate in a calibration procedure, the calibration procedure including communicating kinematic or speed sensor data with a server. | 1. An apparatus comprising: memory configured to store a user-specific calibration metric;at least one processing core, configured to determine an activity type identifier of an activity a user is engaged in, and to determine a user-specific intensity level of the activity, wherein determining the user-specific intensity level is based at least partly on the identifier of the activity type, the user-specific calibration metric and data obtained from a kinematic sensor or speed sensor, and to obtain the user-specific calibration metric by causing the apparatus to participate in a calibration procedure, the calibration procedure including communicating kinematic or speed sensor data with a remote server and receiving the user-specific calibration metric from the remote server. 2. The apparatus according to claim 1, wherein the user specific intensity level is determined in terms of excess post-exercise oxygen consumption, EPOC. 3. The apparatus according to claim 1, wherein the communication with the remote server comprises providing to the remote server at least one of the following: a gender of the user and an age of the user. 4. The apparatus according to claim 1, wherein the user-specific calibration metric comprises a mapping from a set of kinematic sensor data characteristics to a set of user-specific intensity levels. 5. The apparatus according to claim 1, wherein the at least one processing core is configured to determine the activity type identifier based on sensor data obtained during the activity. 6. The apparatus according to claim 5, wherein the at least one processing core is configured to obtain the sensor data from the kinematic sensor. 7. The apparatus according to claim 1, wherein the at least one processing core is configured to determine the activity type identifier based on an identifier of an activity-type specific utensil the user uses during the activity. 8. The apparatus according to claim 7, wherein the activity-type specific utensil comprises at least one of: a tennis racket, a squash racket and boxing gloves. 9. A computer-implemented method comprising: storing, in an apparatus, a user-specific calibration metric;determining an activity type identifier of an activity a user is engaged in;determining a user-specific intensity level of the activity, wherein determining the user-specific intensity level is based at least partly on the identifier of the activity type, the user-specific calibration metric and data obtained from a kinematic sensor or speed sensor, andobtaining the user-specific calibration metric by causing the apparatus to participate in a calibration procedure, the calibration procedure including communicating kinematic or speed sensor data with a remote server and receiving the user-specific calibration metric from the remote server. 10. The method according to claim 9, wherein the user specific intensity level is determined in terms of excess post-exercise oxygen consumption, EPOC. 11. The method... | Amer Sports Digital Services Oy | A61B005/11 G01P003/00 G01P015/00 A61B005/00 A61B005/0205 A61B005/024 A61B005/145
US10448956 | B2 | 2019-10-22 | Computer-assisted planning and execution system | 2014-11-26 | A method for computer-assisted planning of a transplant surgery is provided. The method includes obtaining a computer-readable representation of a donor and recipient skeletal fragment; determining surgical cutting planes on the computer-readable representation of the donor skeletal fragment from which a portion of the donor skeletal fragment from the computer-readable representation of the donor skeletal fragment will be harvested; determining virtual cutting guides; performing a virtual osteotomy to separate the portion of the donor skeletal fragment from the computer-readable representation of the donor skeletal fragment from a remainder portion of the donor skeletal fragment based on a position of the virtual cutting guides that are attached to the computer-readable representation of the donor skeletal fragment; positioning the donor skeletal fragment within a transplant region of the recipient skeletal fragment; and creating a hybrid computer-readable representation comprising the recipient skeletal fragment and the portion of the donor skeletal. | 1. A computer-implemented method for computer-assisted planning of a transplant surgery, the method comprising: creating a computer-readable representation of a donor skeletal fragment based on one or more medical imaging techniques, wherein the computer-readable representation of the donor skeletal fragment comprises one or more of: a vascular model or a neural model of the donor skeletal fragment;creating a computer-readable representation of a recipient skeletal fragment based on one or more medical imaging techniques, wherein the computer-readable representation of the recipient skeletal fragment comprises one or more of: a vascular model or a neural model of the recipient skeletal fragment, wherein the computer-readable representation of the recipient skeletal fragment and the donor skeletal fragment comprises a segmented 3D reconstruction model that is created using the one or more medical imaging techniques and a segmentation algorithm, andwherein each voxel of the segmented 3D reconstruction model of the recipient skeletal fragment and the donor skeletal fragment comprises an associated anatomical attribute that classifies an anatomy for which each voxel represents;determining one or more surgical cutting planes on the computer-readable representation of the donor skeletal fragment from which a portion of the donor skeletal fragment will be harvested from the computer-readable representation of the donor skeletal fragment;determining one or more virtual cutting guides based on the one or more surgical cutting planes to be attached to the computer-readable representation of the donor skeletal fragment;performing a virtual osteotomy to separate the portion of the donor skeletal fragment from the computer-readable representation of the donor skeletal fragment from a remainder portion of the donor skeletal fragment based on a position of the one or more virtual cutting guides that are attached to the computer-readable representation of the donor skeletal fragment;positioning the donor skeletal fragment within a transplant region of the recipient skeletal fragment;creating a hybrid computer-readable representation comprising the recipient skeletal fragment and the portion of the donor skeletal fragment during or after the positioning; andproviding the hybrid computer-readable representation as an output. 2. A computer-implemented method for computer-assisted planning of a transplant surgery, the method comprising: obtaining a computer-readable representation of a donor skeletal fragment;obtaining a computer-readable representation of a recipient skeletal fragment;determining one or more surgical cutting planes on the computer-readable representation of the donor skeletal fragment from which a portion of the donor skeletal fragment will be harvested from the computer-readable representation of the donor skeletal fragment;determining one or more virtual cutting guides based on the one or more surgical cutting planes to be attached to the comput... | THE JOHNS HOPKINS UNIVERSITY | A61B005/02 A61B017/15 G16H050/50 A61B017/17 A61B034/10 A61B034/20 A61B017/16 A61B017/80 A61F002/28 G06F019/00
US10448849 | B2 | 2019-10-22 | Contextual heart rate monitoring | 2013-03-15 | A method and system for contextual heart rate monitoring are disclosed. In a first aspect, the method comprises calculating a heart rate using a detected ECG signal and detecting an activity level. In a second aspect, the system comprises a wireless sensor device coupled to a user via at least one electrode, wherein the wireless sensor device includes a processor and a memory device coupled to the processor, wherein the memory device stores an application which, when executed by the processor, causes the processor to calculate a heart rate using a detected ECG signal and to detect an activity level. | 1. A method for contextual heart rate monitoring, the method comprising: detecting an ECG signal using a wireless sensor device in a patch form factor comprising at least one electrode, wherein the wireless sensor device is coupled externally to a user;determining a heart rate using the ECG signal;detecting an activity level; andgenerating one or more warnings based upon the heart rate and the activity level,wherein the one or more warnings includea first warning when the heart rate is above a first threshold and the activity level is below a third threshold, anda second warning when the heart rate is below a second threshold and the activity level is above a fourth threshold,wherein the first threshold, second threshold, third threshold and fourth threshold are defined by activity measured against heart rate reserve, wherein the heart rate reserve is defined as (Heart Rate (HR)−Resting Heart Rate)/(Maximum Heart Rate−Resting Heart Rate). 2. The method of claim 1, wherein the heart rate is calculated over a predetermined time period and the activity level is detected over the predetermined time period. 3. The method of claim 1, wherein the first threshold is a high heart rate threshold, the second threshold is a low heart rate threshold, the third threshold is a high activity level threshold, and the fourth threshold is a low activity level threshold. 4. The method of claim 1, wherein exercise is detected when the activity level is above the fourth threshold. 5. The method of claim 4, further comprising: calculating a recovery heart rate when the exercise ceases. 6. The method of claim 5, wherein the calculating of the recovery heart rate further comprises: calculating another heart rate a predetermined time period after the exercise ceases,wherein the recovery heart rate is a difference between the heart rate when the exercise ceases and the another heart rate at a predetermined time period after the exercise ceases. 7. The method of claim 5, further comprising: tracking the recovery heart rate over another predetermined time period to determine cardiovascular disease. 8. The method of claim 1, further comprising: determining both the low heart rate threshold and the high heart rate threshold using age information and preset values. 9. A system for contextual heart rate monitoring, the system comprising: a wireless sensor device in a patch form factor coupled externally to a user, wherein the wireless sensor device comprising at least one electrode, a sensor to detect an ECG signal of the user, a processor coupled to the sensor, and a memory device coupled to the processor, wherein the memory device stores an application which, when executed by the processor, causes the processor to:determine a heart rate using the ECG signal;detect an activity level; andgenerate one or more warnings based upon the heart rate and the activity level,wherein the one or more warnings includea first warning when the heart rate is above a first threshold and ... | Vital Connect, Inc. | A61B005/0245 A61B005/11 A61B005/0205
US10441766 | B2 | 2019-10-15 | Method for clearing a body lumen environment | 2013-03-14 | An in vivo sensing device and system may contain or be used in conjunction with an image sensor and a body lumen clearing element or agent. A method may enable clearing a body lumen for in vivo sensing while using the device of the invention. | 1. A method of reducing turbidity of a fluid within at least a portion of a gastrointestinal tract for the purpose of imaging therein, said method comprising: separating solid luminal particles from luminal fluids within the fluid in at least said portion of the gastrointestinal tract by administering into at least said portion of the gastrointestinal tract a composition containing a turbidity reducing element, without removing the fluid from at least said portion of the gastrointestinal tract, said turbidity reducing element comprising an element selected from the group consisting of: a coagulant, a flocculant, an aggregant, and a combination thereof, wherein administration of said turbidity reducing element in said composition reduces the turbidity of the fluid within at least said portion of the gastrointestinal tract so as to enable clear imaging therein. 2. The method according to claim 1, wherein said step of administering said composition containing the turbidity reducing element comprises administering the composition in two or more discrete dosage forms. 3. The method according to claim 1, wherein said turbidity reducing element is in a form selected from the group consisting of: a tablet, capsule, lozenge, powder, granule, caplet, solution, suspension, emulsion, or a combination thereof. 4. The method according to claim 1, wherein said method further comprises the step of administering a clear liquid diet, prior to the step of administering the composition containing the turbidity reducing element. 5. The method according to claim 1, wherein said method further comprises the step of inserting an in-vivo device into at least the portion of the gastrointestinal tract, following administering the composition containing the turbidity reducing element. 6. The method according to claim 5, wherein said in-vivo device is selected from the group consisting of: a swallowable imaging capsule, an endoscope, a colonoscope, and other intra luminal viewing and imaging devices. 7. The method according to claim 1, wherein said method further comprises the step of administering gut-lavage solutions. 8. The method according to claim 1, wherein at least said portion of the gastrointestinal tract is a colon. 9. The method according to claim 1, wherein said turbidity reducing element is contained in an in-vivo device. 10. The method according to claim 9, wherein said turbidity reducing element is incorporated within a coating coated on a surface of the in-vivo device. 11. The method according to claim 9, wherein said in-vivo device comprises a cavity or reservoir sized to contain said composition and is configured to release said composition from said cavity or reservoir into at least said portion of the gastrointestinal tract. 12. The method according to claim 11, wherein said composition is released from said cavity or reservoir into at least the portion of the gastrointestinal tract by a valve, a pump or a dissolvable plug. 13. The method acco... | GIVEN IMAGING LTD. | A61M037/00 A61B001/04 A61B001/31 A61B005/00 A61M031/00
US10433753 | B2 | 2019-10-08 | Stochastic oscillator analysis in neuro diagnostics | 2015-04-07 | A system and method for modeling bio-signals in the form of non-linear stochastic oscillators by extracting time series data from a subject into a series of summary fit parameters and comparing the unknown fit parameters to a set of normative fit parameters to determine whether the subject should be included in a group or not. The method includes data collection, feature extraction and then comparison of fit parameters from a non-linear stochastic oscillator model to a normative standard to make the in or out determination for a particular group. The system includes a processor programmed to perform the steps of the method. | 1. A method for determining whether a subject should be included in a class of subjects having a disease or injury state by using non-linear stochastic oscillator classification, comprising the steps of: collecting bio-signal data from the subject as time series data;extracting features from the collected bio-signal data from the subject using a non-linear stochastic oscillator model to provide a set of subject summary fit parameters;comparing the set of subject summary fit parameters to a set of normative fit parameters of the non-linear stochastic oscillator model defining the class of subjects having the disease or injury state to determine whether the subject should be included in the class of subjects corresponding to the set of normative fit parameters or not; andproviding a treatment to the subject based on whether or not the subject is included in the class of subjects. 2. The method of claim 1, wherein the non-linear stochastic oscillator model is a Duffing-van der Pol oscillator model. 3. The method of claim 1, wherein collecting bio-signal data comprises capturing dynamics of EEG from the subject. 4. The method of claim 1, wherein the non-linear stochastic oscillator model comprises two coupled oscillators and the normative fit parameters correspond to values of linear spring stiffness constants k1 and k2, non-linear spring stiffness constants b1 and b2, damping coefficients epsilon1 and epsilon2, and noise intensity mu for the class of subjects. 5. The method of claim 1, wherein the class of subjects are at least one of healthy normal control subjects and a population of individuals having at least one of Alzheimer's disease, Parkinson's disease, Mild Cognitive Impairment, vascular dementia, schizophrenia, depression, multiple sclerosis, epilepsy, concussion, brain trauma, brain infections, and brain intoxications. 6. The method of claim 1, wherein determining whether the subject should be included in the class of subjects corresponding to the normative fit parameters or not comprises determining when the subject summary fit parameters are within a confidence interval of the normative fit parameters and, when so, then determining that the subject summary fit parameters are within a biological variation of normal for the normative fit parameters and, when not, then determining that the subject summary fit parameters are outside the normal biological variation for the normative fit parameters. 7. The method of claim 1, wherein when the subject summary fit parameters are determined to be a distance from the class of subjects, further comprising the step of creating distance signatures that are weighted equally across all the normative fit parameters defining the class of subjects. 8. The method of claim 1, wherein when the subject summary fit parameters are determined to be a distance from the class of subjects, further comprising the step of creating distance signatures that are not weighted equally across all the normative fit p... | Cerora, Inc. | A61B005/04 A61B005/0476 A61B005/00 A61B005/0484 G16H050/50
US10429478 | B2 | 2019-10-01 | Push-button vessel wall MRI with 3D scout scan | 2014-09-03 | A medical system (10) and method (100) image a vessel wall automatically. A scout scan of a patient for localizing a target vessel of the patient is automatically performed (102) using magnetic resonance (MR). The scout scan is three-dimensional (3D) and isotropic. An MR data set of the scout scan is automatically reconstructed (104) into foot-to-head (FH), left-to-right (LR) and posterior-to-anterior (PA) projections. A3D imaging volume (16) encompassing the target vessel is automatically determined (106) from the projections, and a diagnostic scan of the 3D imaging volume (16) is performed (108) using MR. | 1. A medical system for imaging a vessel wall of a target vessel in a patient, said medical system comprising: a magnetic resonance (MR) scanner;a display device; anda controller including: an MR control unit configured to control the MR scanner to perform a single scout scan of a patient for localizing the target vessel of the patient to produce a three-dimensional (3D), isotropic scout MR data set;a reconstruction unit configured to reconstruct the scout MR data set into a two-dimensional (2D) foot-to-head (FH) projection image, a 2D left-to-right (LR) projection image and a 2D posterior-to-anterior (PA) projection image;a diagnostic imaging-volume unit configured to determine a 3D diagnostic imaging volume encompassing the target vessel from the 2D foot-to-head, left-to-right, and posterior-to-anterior projection images;wherein the MR control unit is further configured to control the MR scanner to perform a diagnostic imaging scan of the target vessel of the 3D diagnostic imaging volume to produce a 3D diagnostic MR data set;wherein the reconstruction unit is further configured to reconstruct the 3D diagnostic MR data set into a diagnostic image of the target vessel; anda display control unit configured to control the display device to display the diagnostic image of the target vessel. 2. The medical system of claim 1, wherein the controller includes software and the controller includes one or more processors configured to execute the software. 3. The medical system of claim 1, wherein the scout scan is a bright-blood scan. 4. The medical system of claim 1, wherein the diagnostic imaging-volume unit is configured to: identifying edges of the target vessel in each of the 2D foot-to-head image, the 2D left-to-right image, and the posterior-to-anterior projection image;define a 2D imaging subvolume based on the identified edges in each of the 2D foot-to-head image, the left-to-right image, and the posterior-to-anterior projection image; andreverse project the 2D imaging subvolumes of the 2D foot-to-head image, the 2D left-to-right image, and the 2D posterior-to-anterior projection image, a 3D volume in which the 2D foot-to-head reverse projection, the 2D left-to-right reverse projection, and the 2D posterior-to-anterior reverse projection intersect defining the 3D diagnostic image volume. 5. A medical method for imaging a vessel wall, said medical method comprising: automatically performing a single scout scan of a patient for localizing a target vessel of the patient using magnetic resonance (MR), the scout scan generating a three-dimensional (3D), isotropic scout MR data set;automatically reconstructing the scout MR data set of the scout scan into 2D foot-to-head (FH) projection image, a 2D left-to-right (LR) projection image, and a 2D posterior-to-anterior (PA) projection image;determining a 3D diagnostic imaging volume encompassing the target vessel from the 2D foot-to-head, left-to-right, and posterior-to-anterior projection images;perfo... | UNIVERSITY OF WASHINGTON KONINKLIJKE PHILIPS N.V. | G01R033/563 A61B005/055 G01R033/34 G01R033/54 G01R033/56 G01R033/385
US10433783 | B2 | 2019-10-08 | Therapeutic angiogenesis for treating erectile conditions | 2018-04-25 | Disclosed are devices, methods and surgical procedures for detecting, imaging, analyzing, diagnosing and/or treating vascular disorders and related conditions of the human and mammalian body in males and/or females. In particular embodiments, treatments include methods for imaging, analyzing and improving erectile dysfunction and related conditions and potentially increasing angiogenesis in response to specifically diagnosed conditions. | 1. A method of treating an erectile condition of a subject, comprising: obtaining non-invasive image data of at least a portion of a pelvic region of the subject, the non-invasive image data including a region of pelvic vasculature,analyzing the image data to preoperatively identify at least one ischemic region of the pelvic vasculature, preoperatively identifying a first treatment site located upstream of the ischemic region of the pelvic vasculature,administering a therapeutically effective amount of a first composition comprising at least one angiogenic factor to the first treatment site, wherein the administration of the angiogenic factor induces growth of blood vessels and angiogenesis at a location proximate to the ischemic region of pelvic vasculature. 2. The method of claim 1, wherein the growth of blood vessels and angiogenesis increases a flow of blood through the ischemic region of pelvic vasculature. 3. The method of claim 1, wherein the step of administering the therapeutically effective amount of the first composition comprises topically applying the first composition to a region of skin tissue at the first treatment site. 4. The method of claim 1, wherein the step of administering the therapeutically effective amount of the first composition comprises injecting the first composition into the first treatment site. 5. The method of claim 1, wherein the step of administering the therapeutically effective amount of the first composition comprises introducing the first composition intravenously into the vascular system of the patient. 6. The method of claim 1, wherein the step of analyzing the image data to preoperatively identify at least one ischemic region of the penile vasculature comprises creating a hemodynamic model of at least a portion of the pelvic blood flow. 7. The method of claim 1, wherein the first treatment site is located upstream from the ischemic region. 8. The method of claim 1, wherein the at least one angiogenic factor comprises FGF-1. 9. The method of claim 1, wherein the region of pelvic vasculature includes a region of penile vasculature. 10. The method of claim 1, wherein the region of pelvic vasculature includes a region of clitoral vasculature. 11. The method of claim 1, wherein the hemodynamic model of at least a portion of the pelvic blood flow region of the pelvic vasculature includes a hemodynamic model of the penile vasculature of the patient. 12. The method of claim 1, wherein the hemodynamic model of at least a portion of the pelvic blood flow region of the pelvic vasculature includes a hemodynamic model of the clitoral vasculature of the patient. 13. A method of treating an erectile condition of a subject, comprising: analyzing an image data to preoperatively identify at least one hyperperfused region of pelvic vasculature; andadministering a therapeutically effective amount of a first composition comprising FGF-1 into the first treatment site, wherein the administration of the constrictiv... | CardioVascular BioTherapeutics, Inc. Vance Gardner Mickael Flaa John Jacobs | A61K038/19 A61K031/195 A61K031/135 A61B005/00 A61B005/026 A61B006/00 A61B008/06 A61B008/08 A61K009/00 A61K031/137 A61K038/18 A61K045/00 A61L024/00 A61P015/10 A61B008/00 A61B005/055 A61K045/06 A61K031/00
US10451641 | B2 | 2019-10-22 | Compositions and methods for metabolic profiling in subjects with heart failure with preserved ejection fraction | 2016-03-14 | Disclosed herein are compositions and methods for targeted metabolomics profiling to provide absolute quantification of a broad array of metabolic intermediates of fatty acids, amino acids, and carbohydrate metabolism for HFpEF. In an aspect, the disclosure relates to a method for assessing risk of death or a major adverse cardiac event (MACE) in a subject diagnosed with heart failure with preserved ejection fraction (HFpEF). The method may include (a) determining in a sample from the subject the level of each metabolite in at least one factor, wherein the factor is selected from the group consisting of factor 1, factor 3, factor 4, factor 5, factor 10, factor 12, and factor 14; and (b) comparing the level of each metabolite in the sample to a standard, wherein the level of the metabolite in the subject relative to a standard is indicative of the risk of death or MACE in the subject. | 1. A method for treating a subject diagnosed with heart failure with preserved ejection fraction (HFpEF) and having an increased risk of death or a major adverse cardiac event (MACE), the method comprising: (a) determining in a sample from the subject the level of each metabolite in at least one factor, the determined level being different from the level of the metabolite in a standard sample, wherein the factor is selected from factor 1, factor 3, factor 4, factor 5, factor 10, factor 12, and factor 14,wherein factor 1 consists of medium-chain acylcarnitines,wherein factor 3 consists of short-chain dicarboxylacylcarnitines,wherein factor 4 consists of long-chain acylcarnitines, wherein factor 5 consists of ketone related metabolites,wherein factor 10 consists of glycine, ornithine, and tiglyl-carnitine,wherein factor 12 consists of 3-hydroxy-linoleyl-carnitine, andwherein factor 14 consists of docosanoyl-carnitine;(b) determining that the subject has an increased risk of death or MACE based on the determined level of each metabolite in the subject in step (a): and(c) administering to the subject a treatment for heart failure comprising at least one therapy selected from angiotensin converting enzyme inhibitor, angiotensin receptor blocker, beta blocker, aldosterone antagonist, hydralazine, nitrate, pacemaker, implantable cardiac defibrillator, heart transplant, or a combination thereof. 2. A method for treating a subject diagnosed with HFpEF and having an increased risk of death or MACE, the method comprising: (a) determining in a sample from the subject the level of each metabolite in at least one factor selected from factor 1, factor 3, factor 4, factor 5, factor 10, factor 12, and factor 14,wherein factor 1 consists of medium-chain acylcarnitines,wherein factor 3 consists of short-chain dicarboxylacylcarnitines, wherein factor 4 consists of long-chain acylcarnitines,wherein factor 5 consists of ketone related metabolites,wherein factor 10 consists of glycine, ornithine, and tiglyl-carnitine,wherein factor 12 consists of 3-hydroxy-linoleyl-carnitine,wherein factor 14 consists of docosanoyl-carnitine,wherein the determined level of each metabolite multiplied by a scoring coefficient specific for each metabolite determines a weighted level of each metabolite, and wherein the weighted level of each metabolite in the factor added together yields a factor score in the subject that is different from the factor score of a non-HFpEF standard;(b) determining that the subject has an increased risk of death or MACE based on the factor score in the subject determined in step (a); and(c) administering to the subject a treatment for heart failure comprising at least one therapy selected from angiotensin converting enzyme inhibitor, angiotensin receptor blocker, beta blocker, aldosterone antagonist, hydralazine, nitrate, pacemaker, implantable cardiac defibrillator, heart transplant, or a combination thereof. 3. The method of claim 1, wherein factor 1 cons... | Duke University | G01N033/92 G01N033/50 G01N033/64 A61B005/00 G01N033/68 A61B005/1468
US10441169 | B2 | 2019-10-15 | Nano-biomimetic MEMS-transformer devices of making and an application in energy-sensory images thereto | 2016-11-24 | An electromagnetic mems-transformer includes arrays of nanostructured first toroid winding by a self-assembled organic conductive membrane on an electrode, and a second toroid winding with “donut” shape cyclodextrins (CDs) comprising of different electronegativity functional groups was inserted in the first toroid; a hydrophobic laminate agent forms a linen lining the first cavity of the toroid in perpendicular to the first and second toroid with air gaps for adjusting, upon applying a DC potential crosses two electrodes in a fluid medium for initiation of the device, a changing current flows until reached the s-s state in a nano Ampere level. When held the nano Ampere current in constant for spontaneous discharge voltage pulses, the current induced an electromagnetic flux change with orders of magnitude higher output voltage produced compared with the initiation potential. Embedded on-off switches promoted hysteresis i-V curves for memory function. Applications in sensing neuronal dysfunctions in an Energy-Sensory Image were demonstrated. | 1. An electromagnetic mems-transformer comprises; (a) a first electrode with a first and a second array of a nanometer sized first toroid made by a self-assembling organic cross-linked copolymer conductive membrane;(b) a vertical solenoid inserted in a cavity of the first toroid made by a second type of toroid forming the second array with nano donut shaped cyclodextrin (CD), in the hollow cavity of the CDs contains different electronegativity functional groups that mimics the function of acetylcholinesterase (ACHE) and also mimics its cylindrical gorge;(c) an organic laminate agent o-nitrophenyl acetate (o-NPA) forms a linen forming cross-bars in the first cavities of the arrayed toroids that is perpendicular to the first and second toroid and leave nanometer space air gap between them;(d) injecting a sample fluid into the mems-transformer, that comprises a first and a second array toroid, upon applying a DC potential across two electrodes in a fluid medium for initiation of the mems-transformer, changing current flows in the bipolar toroids in an electron-relay circular form until reached to a s-s state at a nano-ampere level; when held a nano-ampere current for conducting spontaneous discharge pulses at a fixed data rate and time, the current induced an electromagnetic flux change with orders of magnitude higher output voltage produced compared with the initiation potential; upon scanning a potential at a defined potential range across the electrodes at a fixed scan rate, hysteresis i-V curves were promoted for memory function based on an embedded on-off switch. 2. According to claim 1, wherein the copolymer is further comprised of one or more β-cyclodextrin (β-CD) molecules having at least one or more acetyl groups. 3. According to claim 1, wherein the vertical solenoid made by the second toroid is further comprised of a cross-linking reagent of polyethylene glycol diglycidyl ether (PEG). 4. According to claim 3, wherein a PEG is cross-linked with one or more second β-cyclodextrin molecules having at least one or more imidazolyl groups in the cavity of β-CD. 5. According to claim 4, wherein a PEG is cross-linked with one or more poly(4-vinylpyridine) (PVP) polymers. 6. According to claim 1, wherein a PEG has another cross-linking fashion with PVP and triacetyl-β-cyclodextrin (TCD) without having an imidazolyl group in the cavity. 7. According to claim 6, wherein the polymer wire winding forms a first toroid in the same direction as the second toroid. 8. According to claim 1, wherein the first and the second electrode are made of either gold or glassy carbon or platinum. 9. According to claim 1, wherein the mems-transformer is an electromagnetic sensor detecting magnetic flux change due to the mems-inductivity of the electron-relay circular current when an object communicated with the sensor. 10. According to claim 1, wherein the device membrane is free from metal or metal oxide substances. 11. According to claim 1, wherein the devic... | - | A61B005/00 G01R033/48
US10441509 | B2 | 2019-10-15 | Computerized oral prescription administration with refillable medication dispensing devices and associated systems and methods | 2018-04-20 | Computerized oral prescription administration with refillable medication dispensing devices and associated systems and methods are provided. In one embodiment, a substance dispensing apparatus includes a housing sized and shaped for handheld use, the housing having at least one wall and a biometric sensor coupled to the at least one wall; a processor in communication with the biometric sensor, the processor configured to determine whether an intended user's unique biometric attribute is detected by the biometric sensor based on input received from the biometric sensor; and a pump in communication with the processor, the pump configured to dispense a substance from a reservoir to a mouth of the intended user in response to the processor determining that the intended user's unique biometric attribute is detected by the biometric sensor. | 1. A substance dispensing apparatus, comprising: a reservoir;a housing sized and shaped for handheld use, the housing comprising: at least one wall;a biometric sensor coupled to the at least one wall;a cavity defined by the at least one wall, wherein the reservoir is positioned within the cavity;a cap positioned above and in contact with the reservoir; anda tubular member connecting a pump to a mouthpiece positioned outside of the housing, wherein the cap is connected to the pump via a connecting member;a processor in communication with the biometric sensor, the processor configured to determine whether an intended user's unique biometric attribute is detected by the biometric sensor based on input received from the biometric sensor; andthe pump in communication with the processor, the pump configured to dispense a substance from the reservoir to a mouth of the intended user automatically in response to the processor determining that the intended user's unique biometric attribute is detected by the biometric sensor, wherein the pump is positioned within the cavity of the housing. 2. The substance dispensing apparatus of claim 1, wherein the processor is coupled to the mouthpiece. 3. The substance dispensing apparatus of claim 1, wherein a distal end of the tubular member is connected to a proximal end of the pump, and wherein a proximal end of the tubular member is connected to the mouthpiece. 4. The substance dispensing apparatus of claim 1, wherein: the cap comprises threads; andthe reservoir comprises grooves configured to receive the threads to couple the cap and the reservoir. 5. The substance dispensing apparatus of claim 1, wherein at least one of the cap, the connecting member, or the tubular member is positioned within the cavity of the housing. 6. The substance dispensing apparatus of claim 1, wherein the cap comprises: a valve; anda dip tube positioned below and in contact with the valve,wherein the valve is configured to regulate an amount of the substance disposed within the tubular member and the connecting member. 7. The substance dispensing apparatus of claim 6, wherein the dip tube extends from a proximal end connected to the valve to a distal end terminating above a base of the reservoir. 8. The substance dispensing apparatus of claim 7, wherein substantially all of a length of the dip tube is positioned within the reservoir. 9. The substance dispensing apparatus of claim 6, wherein a distal end of the connecting member is coupled to a proximal end of the valve, and wherein a proximal end of the connecting member is coupled to a distal end of the pump. 10. A substance dispensing apparatus, comprising: a housing sized and shaped for handheld use, the housing comprising: at least one wall defining a cavity sized and shaped to receive at least a portion of a reservoir;a biometric sensor coupled to the at least one wall; anda cap configured to be coupled with the reservoir;a processor in communication with the biometric sen... | BERKSHIRE BIOMEDICAL, LLC | A61C017/00 A61C017/02 A61J007/00 A61M031/00 A61B005/00 G16H020/13
US10426382 | B2 | 2019-10-01 | Detection device and detection method | 2015-06-05 | The present technology relates to a detection device, a detection method, and a program capable of detecting a living body state of a human body easily and accurately.;A contact lens type display device is provided with a tear detection unit 26 to collect tears on an eyeball and to analyze a constituent and detect affective information of a user. The detection result is sent from the contact lens type display device 11 to a mobile terminal SP and displayed on the mobile terminal SP. Consequently, the living body state can be detected on the basis of the constituent of the tears of the user, whereby the living body state of the user can be accurately detected. The present technology can be applied to a contact lens type display unit. | 1. A detection device, comprising: at least one processor configured to: perform a constituent analysis for tears gathered from a living body;determine a state of the living body based on a result of the constituent analysis for the tears; anddetermine a transition of the state of the living body is to one of a first affective state or a second affective state, wherein the determination of the transition is based on: a degree of likelihood of the transition to the first affective state, wherein: the degree of likelihood of the transition to the first affective state is calculated based on a first analysis result for a first substance secreted when the state of the living body is about to undergo the transition to the first affective state,the first analysis result is obtained as the result of the constituent analysis for the tears, andthe first analysis result is based on a first length of a first period of time for the first substance is secreted and a first value that indicates a secretion amount of the first substance is one of equal to or greater than a first threshold value; anda degree of likelihood of the transition to the second affective state, wherein: the degree of likelihood of the transition to the second affective state is calculated based on a second analysis result for a second substance secreted when the state of the living body is about to undergo the transition to the second affective state,the second analysis result is obtained as the result of the constituent analysis for the tears, andthe second analysis result is based on a second length of a second period of time for the second substance is secreted and a second value that indicates a secretion amount of the second substance is one of equal to or greater than a second threshold value. 2. The detection device according to claim 1, wherein the at least one processor is further configured to determine the state of the living body in accordance with a kind of the tears based on the result of the constituent analysis for the tears. 3. The detection device according to claim 2, wherein a specific state based on a stimulus to the living body is included in the state of the living body. 4. The detection device according to claim 3, wherein: the at least one processor is further configured to determine that the state of the living body is one of the state based on the stimulus to the living body or an affective state,the affective state is based on an emotion of the living body to which the state of the living body undergoes the transition when the living body feels an aching pain, andthe determination that the state of the living body is one of the state based on the stimulus to the living body or the affective state is based on: a third analysis result, whereinthe third analysis result is obtained as the result of the constituent analysis for the tears for a third substance secreted when there is one of the stimulus to the living body or when the living body feels the aching p... | SONY CORPORATION | A61B005/145 G01N033/50 A61B005/1455 A61B005/16 A61B005/00 C12Q001/25 C12Q001/48 G02C007/04
US10448838 | B2 | 2019-10-22 | Illustrating error in a temperature distribution map | 2015-10-19 | A method, consisting of acquiring signals, indicative of temperatures at respective locations in a biological tissue, from a plurality of thermal sensors mounted on a probe in contact with the tissue, interpolating between the temperatures so as to produce a temperature distribution map, and displaying the temperature distribution map on a screen. The method also includes determining that at least one of the thermal sensors is a malfunctioning thermal sensor, and that remaining thermal sensors of the plurality are correctly operating. The at least one malfunctioning thermal sensor is assigned a first arbitrary temperature and the correctly operating thermal sensors are assigned second arbitrary temperatures. The method further includes interpolating between the first and second arbitrary temperatures so as to produce an error distribution map indicative of a suspect portion of the temperature distribution map, and superimposing graphically the error distribution map on the displayed temperature distribution map. | 1. A computer implemented method, comprising: acquiring signals, indicative of temperatures at respective locations in a biological tissue, from a plurality of thermal sensors mounted on a probe in contact with the biological tissue; andperforming, by a processor, the steps of: interpolating between temperatures determined from the signals so as to produce a temperature distribution map;displaying the temperature distribution map on a screen;determining that there is at least one malfunctioning thermal sensor of the plurality of thermal sensors, and that remaining thermal sensors of the plurality of thermal sensors are correctly operating thermal sensors;assigning the at least one malfunctioning thermal sensor a first arbitrary temperature and each of the correctly operating thermal sensors a second arbitrary temperature;interpolating between the first and second arbitrary temperatures so as to produce an error distribution map indicative of an error region of the temperature distribution map; andsuperimposing graphically the error distribution map on the temperature distribution map displayed on the screen so as to indicate the error region on the screen during a procedure for treating the biological tissue with the probe. 2. The method according to claim 1, wherein interpolating between the temperatures comprises using a predetermined method of interpolation, and wherein interpolating between the first and second arbitrary temperatures comprises using the predetermined method of interpolation. 3. The method according to claim 1, wherein interpolating between the temperatures comprises using a first predetermined method of interpolation, and wherein interpolating between the first and second arbitrary temperatures comprises using a second predetermined method of interpolation, different from the first predetermined method. 4. The method according to claim 1, wherein the error distribution map comprises a region enclosed by an isotherm generated by the interpolating between the first and second arbitrary temperatures. 5. The method according to claim 1, wherein the error distribution map is at least partially transparent so that the error region of the temperature distribution map underlying the error distribution map is visible. 6. The method according to claim 1, wherein the error distribution map is differentiated visually from the temperature distribution map. 7. The method according to claim 1, wherein the error distribution map is a subset of the temperature distribution map. 8. The method according to claim 1, wherein acquiring signals includes acquiring signals during ablation of a myocardium. 9. The method according to claim 1, wherein determining that the at least one of the thermal sensors is the malfunctioning thermal sensor comprises registering that a temperature indicated by the at least one of the thermal sensors is outside a preset acceptable range of temperatures. 10. The method according to claim 1, wherein the error d... | Biosense Webster (Israel) Ltd. | A61B005/01 A61B018/14 G01K015/00 A61B005/00 G01K013/00 A61B018/00
US10455887 | B2 | 2019-10-29 | Fitness apparatus | 2016-05-20 | A fitness apparatus for a shoe is disclosed. The shoe includes a top portion, a sole portion, and an interior portion. Additionally, the shoe includes one or more processors, one or more memory modules, and a plurality of lighting elements. The shoe further includes a power supply, a lighting power switch, a satellite antenna, and machine readable instructions stored in the one or more memory modules that cause the shoe to perform at least one of determining a distance travelled between a start position and an end position, determining calories burned during the distance travelled, activating the plurality of lighting elements in a lighting mode in response to a signal received from the lighting power switch, and sending fitness data indicative of the distance travelled, calories burned, or the lighting mode, when executed by the one or more processors. | 1. A shoe comprising: a top portion;a sole portion attached to the top portion;a lining located in an interior portion;one or more processors;one or more memory modules communicatively coupled to the one or more processors;a plurality of lighting elements coupled to the one or more processors, wherein two or more of the plurality of lighting elements are attached to the sole portion;a logo portion, detachably located on an exterior portion of the shoe, wherein the logo portion comprises one or more of the plurality of lighting elements;a power supply providing power to the plurality of lighting elements;a lighting power switch configured to control the plurality of lighting elements disposed on the shoe;a network interface hardware for sending and receiving fitness data; andmachine readable instructions stored in the one or more memory modules that cause the shoe to perform at least one of the following when executed by the one or more processors: determine a distance travelled between a start position and an end position;determine calories burned during the distance travelled;activate the plurality of lighting elements in a lighting mode with a signal from the lighting power switch in response to determining the distance travelled or determining the calories burned; andsend fitness data indicative of the distance travelled, the calories burned, or the lighting mode. 2. The shoe of claim 1, wherein the machine readable instructions stored in the one or more memory modules that cause the shoe to perform at least one of the following when executed by the one or more processors: determine the start position and the end position;determine a current position;determine a route travelled between the start position and the end position;determine a speed travelled; andsend fitness data indicative of the start position, the end position, the current position, the route travelled, and the speed travelled. 3. The shoe of claim 1, further comprising: a satellite antenna communicatively coupled to the one or more processors; anda display device communicatively coupled to the network interface hardware, wherein fitness data is received and displayed on the display device. 4. The shoe of claim 1, wherein the machine readable instructions stored in the one or more memory modules that cause the shoe to perform at least the following when executed by the one or more processors to: activate the plurality of lighting elements to display a first pre-selected lighting mode in response to obtaining a pre-selected distance goal; oractivate the plurality of lighting elements to display a second pre-selected lighting mode in response to obtaining a pre-selected calories goal. 5. The shoe of claim 1, wherein the machine readable instructions stored in the one or more memory modules that cause the shoe to perform at the following when executed by the one or more processors to: map the route travelled from the start position to the end position and display the map on the ... | - | A43B023/00 A43B003/00 A43B005/00 G01S019/19 H05B037/02 A43B013/14 A41D001/00 A43B001/00 A61B005/11 A61B005/00 A43B013/20
US10444060 | B2 | 2019-10-15 | Fluid container measurement system | 2018-04-24 | A fluid container measurement system is disclosed. The fluid container measurement system is configured to suspend a load measurement assembly a distance above a support surface. The load measurement assembly houses a load cell and a measurement control circuit. The measurement control circuit is coupled to the load cell and configured to receive electrical signals indicative of a force imposed on the load cell. Electrical signals generated by the load cell indicative of the force exerted on the load cell can be used to measure the fluid container attached to the load cell linkage member. | 1. A fluid container measurement system, comprising: a load measurement assembly comprising: a load cell having a principal load axis substantially orthogonal to a ground; anda measurement control circuit electrically coupled to the load cell, the measurement control circuit configured to receive electrical signals from the load cell indicative of a force imposed on the load cell;a support member mechanically linked to the load cell, the support member configured to support a fluid container such that a downward force applied by a weight of the fluid container on the support member is applied to the load cell to determine the weight of the fluid container; andat least one strain relief configured to support a length of a tube in fluid communication with the fluid container to reduce a strain force of a supported portion of the tube and prevent the strain force from unduly influencing the force imposed on the load cell. 2. The fluid container measurement system of claim 1, wherein the support member comprises a concave-shaped member configured to support the fluid container. 3. The fluid container measurement system of claim 1, further comprising a display attached to the load measurement assembly, the display electrically coupled to the measurement control circuit. 4. The fluid container measurement system of claim 1, further comprising a housing;wherein the load measurement assembly is mounted to the housing. 5. The fluid container measurement system of claim 4, wherein the at least one strain relief is attached to the housing. 6. The fluid container measurement system of claim 4, wherein the at least one strain relief is integrally attached to the housing. 7. The fluid container measurement system of claim 4, wherein the at least one strain relief is unattached and separate from the housing. 8. The fluid container measurement system of claim 1, wherein the at least one strain relief comprises a semi-circular inside surface. 9. The fluid container measurement system of claim 1, wherein the at least one strain relief comprises a slot member configured to receive the tube. 10. The fluid container measurement system of claim 1, wherein the at least one strain relief comprises a first set of strain reliefs and a second set of strain reliefs. 11. The fluid container measurement system of claim 10, further comprising a first sensor positioned between two first strain reliefs of the first set of strain reliefs and a second sensor positioned between two second strain reliefs of the second set of strain reliefs, the first and second sensors configured to detect whether the tube is secured to at least one strain relief of at least one of the first set of strain reliefs and the second set of strain reliefs. 12. The fluid container measurement system of claim 1, further comprising a sensor configured to detect whether the tube is secured to the at least one strain relief. 13. The fluid container measurement system of claim 12, wherein the sensor... | ADAPTEC MEDICAL DEVICES LLC | G01G019/00 G01G019/14 G01V008/10 G01G021/23 G01G017/04 A61F005/44 A61B005/20 G01G023/18 G01G019/18 G01G023/00 A61M025/00 G08B021/18
US10433915 | B2 | 2019-10-08 | System and method for image localization of effecters during a medical procedure | 2017-05-16 | A computer-assisted imaging and localization system assists the physician in positioning implants and instruments into a patient's body. The system displays overlapping images—one image of the surgical site with the patient's anatomy and another image showing the implant(s) or instrument(s). The overlapping image of the implant/instrument is moved over the static image of the anatomy as the implant/instrument is moved. These moving image of the implant/instrument can be an unaltered image or an image altered to intensify or mitigate the anatomical or non-anatomical aspects of the moving image. Sliding these images over one another helps the surgeon in positioning devices or instruments with a high degree of accuracy and with a limited number of additional x-rays. | 1. A method for generating a display of an image of a patient's internal anatomy and of radio-dense effecter in a surgical field during a medical procedure, comprising: acquiring a high resolution baseline image of the surgical field including the patient's anatomy at a baseline orientation;digitally manipulating the high resolution baseline image to produce a baseline image set including representative images of the baseline image at a plurality of permutations of movements of the baseline image from the baseline orientation;acquiring an image of the radio-dense effecter in the surgical field;overlaying the image of the radio-dense effecter on the baseline image of the surgical field with the image of the radio-dense effecter positioned relative to the image of the patient's anatomy in the same manner as the actual radio-dense effecter is positioned relative to the actual anatomy;tracking the movement of the radio-dense effecter;during movement of the radio-dense effecter displaying the overlaid images with the image of the radio-dense effecter moving in accordance with the tracked movement of the radio-dense effecter;acquiring a new image of the surgical field at a lower resolution;comparing the new image to the representative images in the baseline image set and selecting the representative image having an acceptable degree of correlation with the new image; andmerging the selected representative image with the new image, overlaying the image of the radio-dense effector on the merged image and displaying the merged image. 2. The method of claim 1, wherein the image of the radio-dense effecter is acquired from the baseline image. 3. The method of claim 1, wherein: the baseline image is acquired as a full dose x-ray image of the patient's anatomy; andthe image of the radio-dense effecter is acquired from a less than full dose x-ray image of the patient's anatomy with the radio-dense effecter in an initial position relative to the anatomy. 4. The method of claim 1, further comprising: acquiring a new image of the effecter in the surgical field after the effecter has been moved relative to the anatomy;subsequently overlaying the new image of the effecter relative to the baseline image as the radio-dense effecter is subsequently moved relative to the anatomy. 5. The method of claim 1, wherein the step of acquiring an image of the radio-dense effecter in the surgical field includes altering the image. 6. The method of claim 5, wherein the step of altering the image of the radio-dense effecter in the surgical field includes enhancing the specific image of the effecter itself. 7. The method of claim 5, wherein the step of altering the image of the radio-dense effecter in the surgical field includes reducing the intensity of the specific image of the anatomy relative to the intensity of the specific image of the radio-dense effecter. 8. The method of claim 5, wherein the step of altering the image of the radio-dense effecter includes replacing t... | TrackX Technology, LLC | G06K009/00 A61B005/05 A61B034/20 A61B006/12 A61B006/00 A61B090/00
US10426354 | B2 | 2019-10-01 | Object information acquiring apparatus | 2015-08-20 | An object information acquiring apparatus includes: a receiving element configured to receive an acoustic wave generated by emission of light from a light source on an object and output an electric signal; an amplifying unit configured to amplify the electric signal; a scanning unit configured to move relative positions of the receiving element and the object; a controlling unit configured to determine a gain of the amplifying unit according to time when the receiving element receives the acoustic wave; and a processing unit configured to acquire characteristics information on the object, using the electric signal. The controlling unit determines the gain of the amplifying unit according to a positional relation between the receiving element and the object. | 1. An object information acquiring apparatus comprising: a probe supporting a plurality of receiving elements such that directivity axes of the plurality of receiving elements converge, each of the plurality of receiving elements configured to receive an acoustic wave, generated by irradiation of light onto an object, and to output an electric signal, the probe provided to be spaced apart from the object at measurement;an amplifying unit configured to amplify electric signals output from the plurality of receiving elements;a scanning unit configured to change relative positions of the probe with respect to the object;a controlling unit configured to determine time-dependent gains applied to the electric signals by the amplifying unit when the plurality of receiving elements receives the acoustic wave; anda processing unit configured to acquire characteristics information on the object, using the electric signals that have been amplified by the amplifying unit,wherein the controlling unit determines, for a plurality of relative positions of the probe with respect to the object, the time-dependent gains applied to the electric signals on a basis of distances between the plurality of receiving elements and the object. 2. The object information acquiring apparatus according to claim 1, further comprising a holding member that holds the object. 3. The object information acquiring apparatus according to claim 2, further comprising an opening to which the holding member is replaceably provided, and a memory in which a plurality of the time-dependent gains each corresponding to different types of the holding member are recorded,wherein the controlling unit acquires information concerning a type of the holding member used for holding the object, reads out, on the basis of the information concerning the type of the holding member, from the memory gains corresponding to the holding member used for holding the object, and determines the gains read out from the memory as the time-dependent gains of the amplifying unit so as to compensate for an attenuation of the acoustic wave. 4. The object information acquiring apparatus according to claim 2, wherein the holding member is a bowl-shaped holding member that holds the object. 5. The object information acquiring apparatus according to claim 2, wherein the controlling unit determines the time-dependent gains of the amplifying unit according to a distance from the receiving element to a closest point on the holding member. 6. The object information acquiring apparatus according to claim 5, wherein the controlling unit determines, according to a degree of attenuation of the acoustic wave received by the receiving element, the time-dependent gains applied to the electric signals by the amplifying unit, with the degree of attenuation being determined on the basis of the distance from the receiving element to the closest point on the holding member. 7. The object information acquiring apparatus according to cla... | CANON KABUSHIKI KAISHA | A61B005/00 A61B008/08
US10456071 | B2 | 2019-10-29 | System and method for estimating cognitive traits | 2016-04-07 | The present disclosure envisages a computer implemented system and method to derive a relationship between Elementary Cognitive Tasks (ECTs) and the underlying cognitive skills of individuals through Electroencephalogram (EEG) analysis. The aim is to evaluate or improve the perceptual-cognitive traits of a subject that comprises disintegrating a given task into elementary task that are further mapped to identified cognitive categories of Bloom's Taxonomy, upon which a cluster analysis is performed. The separation index between the clusters thereafter establishes that individuals have different thinking process which is characteristics of that subject. | 1. A method for estimating or improvising perceptual-cognitive traits of a subject, the method being implemented by at least one processor and comprising: retrieving and pre-processing data and associated metadata indicative of brainwave activity of the subject to obtain effect of a plurality of elementary cognitive tasks, wherein the data comprises electroencephalogram (EEG) signals, and wherein processed EEG signals are analyzed by: partitioning the processed EEG signals into plurality of baseline and trial epochs;analyzing the baseline and trial epochs in a time frequency domain using an S-transform, andcomputing mean frequencies of the baseline and trial epochs to derive peak and average power shifts and corresponding frequency shifts thereof, andconcatenating the peak powers and peak frequency shifts or average powers and average frequency shifts or a combination thereof to determine characterizing feature vectors between the baseline and trial epochs obtained from different frequency bands;identifying cognitive categories within a cognitive domain of a cognitive learning model;mapping a plurality of elementary cognitive tasks to be performed by the subject with identified cognitive categories;performing cluster analysis on each of the mapped elementary cognitive tasks and determining separation index values using the cluster analysis in relation to the identified cognitive categories; andgenerating metrics from the separation index values for estimation or improvisation of perceptual-cognitive traits of the subject. 2. The method of claim 1, wherein the elementary cognitive tasks are representative of one or more stimuli directly linked with cognitive perception of the subject. 3. The method of claim 1, wherein the electroencephalogram (EEG) signals captured using low resolution EEG devices and the associated metadata include time stamps for EEG signals, presentation time of a stimulus, instructions and baseline windows; time stamps and the entries of the subject responses. 4. The method of claim 3, further comprising, for each new elementary cognitive task to be performed by the subject: iteratively analyzing the EEG signals in response to the stimulus presented and receiving results representative therefrom; andderiving the separation index values with respect to previously formed clusters; and accordingly categorizing the subject based on perceptual-cognitive traits into a corresponding cluster. 5. The method of claim 1, wherein the cognitive learning model is Bloom's taxonomy. 6. The method of claim 5, wherein the Bloom's taxonomy comprises analyze, remember, apply, evaluate, create and understand. 7. The method of claim 1, wherein the pre-processing of the EEG signals further comprises: removing a voltage offset from received EEG signals;normalizing the EEG signals to zero mean;filtering to restrict the normalized signals within a predefined frequency range; andremoving ocular artifacts using a Hilbert Huang Transform technique. ... | Tata Consultancy Services Limited | A61B005/16 G06K009/62 A61B005/00 A61B005/0484 A61B005/04 G16H020/70 G16H050/30 G16H050/20 G09B019/00
US10449371 | B2 | 2019-10-22 | Patient-guided programming algorithms and user interfaces for neurostimulator programming | 2017-08-10 | An example of a system may include a processor and a memory device comprising instructions, which when executed by the processor, cause the processor to generate a user interface to receive a therapy efficacy indication from a human subject for an neurostimulation treatment, receive user input in the user interface to select a therapy efficacy indication of the neurostimulation treatment, and identify a modification to a neurostimulation program based on the user input. For example, a therapy efficiency indication received in the user interface may indicate a perceived stimulation intensity, a perceived pain level, and a perceived location characteristic of the neurostimulation treatment. Based on the therapy efficacy indication and other user input in the graphical user interface, an updated setting to modify a parameter setting and implement a change to the neurostimulation treatment with a neurostimulation device can be provided. | 1. A device, comprising: user interface processing circuitry, implemented with a processor and a memory, the user interface processing circuitry to perform electronic operations with the device to: generate a user interface to receive a therapy efficacy indication from a human subject for a neurostimulation treatment provided to the human subject, wherein the neurostimulation treatment is provided to the human subject from a neurostimulation device operating with a program of a plurality of programmable parameter settings;receive user input in the user interface from the human subject, wherein the user input corresponds to a selection of the therapy efficacy indication from among a plurality of selectable indications output in the user interface, wherein the therapy efficacy indication received from the human subject indicates a perceived stimulation intensity, a perceived pain level, and a perceived location efficacy measurement of the neurostimulation treatment, as perceived by the human subject from the neurostimulation treatment, and wherein the perceived location efficacy measurement provides user feedback that indicates a measurement of proximity and a direction of movement of the neurostimulation treatment in an ongoing treatment area relative to a patient-desired treatment area;identify, based on the therapy efficacy indication selected in the user interface, a modification to the program, wherein the modification to the program provides an updated setting for at least one of the plurality of programmable parameter settings, wherein the updated setting includes an updated location for application of the neurostimulation treatment to move towards the desired treatment area, and wherein the updated location is identified based on the perceived location efficacy measurement, with the updated location for the desired treatment area being dynamically determined from the user feedback that indicates the measurement of proximity and the direction of movement of the neurostimulation treatment in the ongoing treatment area; andtransmit, to the neurostimulation device, the updated setting for the at least one of the plurality of programmable parameter settings, wherein the neurostimulation device modifies the program and implements a change to the neurostimulation treatment in response to receipt of the updated setting, wherein the change to the neurostimulation treatment causes a change of a location of the neurostimulation treatment to the updated location. 2. The device of claim 1, the user interface processing circuitry to further perform electronic operations with the device to: receive user input in the user interface to accept the modification to the program, wherein the modification to the program is persisted to the neurostimulation device in response to the user input to accept the modification; andwherein the perceived location efficacy measurement is provided from the user input indicating a level of the proximity of the ongoing treatm... | Boston Scientific Neuromodulation Corporation | A61N001/372 A61B005/00 A61N001/05 A61N001/36
US10437062 | B2 | 2019-10-08 | Augmented and virtual reality display platforms and methods for delivering health treatments to a user | 2016-09-19 | Configurations are disclosed for a health system to be used in various healthcare applications, e.g., for patient diagnostics, monitoring, and/or therapy. The health system may comprise a light generation module to transmit light or an image to a user, one or more sensors to detect a physiological parameter of the user's body, including their eyes, and processing circuitry to analyze an input received in response to the presented images to determine one or more health conditions or defects. | 1. A wearable augmented reality device configured to be used by a wearer, the device comprising: an augmented reality head-mounted ophthalmic system comprising: a frame configured to be worn on the head of a wearer wearing the head-mounted ophthalmic system;an augmented reality display attached to the frame and comprising: a light source, anda waveguide stack comprising a plurality of waveguides, wherein each waveguide is configured to propagate light therein by total internal reflection between opposing surfaces of the waveguide and wherein each waveguide comprises out-coupling diffractive optical elements configured to out-couple light into an eye of the wearer with wavefront divergence corresponding to a depth plane,wherein one or more waveguides of the plurality of waveguides are configured to output light to an eye of the wearer with a different amount of wavefront divergence than one or more other waveguides of the plurality of waveguides, and wherein different amounts of wavefront divergence provide different accommodation by the eye and are associated with different depth planes away from the wearer,wherein the augmented reality display is configured to pass light from the world into an eye of the wearer and output, via the waveguide stack, light into the eye of the wearer to form an image in the eye,wherein the augmented reality head-mounted ophthalmic system is configured to deliver a therapy to the wearer, wherein the therapy is selected from the group consisting of tactile therapy, sound therapy, and temperature therapy. 2. The device of claim 1, wherein the ophthalmic system is configured to massage the face or skull of the wearer. 3. The device of claim 2, wherein the ophthalmic system further comprises an actuator having a contact surface configured to contact the wearer during the massage. 4. The device of claim 3, wherein the actuator is selected from the group consisting of piezoelectric actuators, eccentric cams, Eccentric Rotating Mass (ERM) vibration motors, and Linear Resonant Actuators (LNAs). 5. The device of claim 1, wherein the augmented reality head-mounted ophthalmic system further comprises speakers configured to deliver the sound therapy. 6. The device of claim 5, wherein the augmented reality head-mounted ophthalmic system is configured to output binaural beats. 7. The device of claim 5, wherein the augmented reality head-mounted ophthalmic system is configured to direct sound waves to the eye. 8. The device of claim 1, wherein the augmented reality head-mounted ophthalmic system at least one of a cooler and heater for delivering temperature therapy to the wearer. 9. The device of claim 8, wherein the augmented reality head-mounted ophthalmic system is configured to deliver cool air cooled by the cooler to the wearer. 10. The device of claim 8, wherein the augmented reality head-mounted ophthalmic system is configured to deliver heated air heated by the heater to the eye. 11. The device of claim 1, further... | Magic Leap, Inc. | A61B003/00 A61B003/113 A61B003/14 A61B005/00 A61B005/0476 A61B005/145 A61B005/1455 A61B008/10 G02B027/01 A61F007/00 A61F009/00 A61B003/16 A61M021/02 G06T019/00 A61B003/12 A61B008/00 A61B003/08 A61B003/10 A61B003/103 G02B027/00 A61B003/028 A61B003/06 A61B003/02 A61B005/0496 A61B003/13 G02B021/00 A61B003/024 G16H040/63 G16H040/67 A61B005/01 A61M021/00 A61N005/06 A61F009/008
US10436871 | B2 | 2019-10-08 | Low-rank tensor imaging for multidimensional cardiovascular MRI | 2017-04-24 | A new low rank tensor (LRT) imaging strategy/methodology, specifically for quantitative cardiovascular magnetic resonance (CMR) multitasking, includes performing a low-rank tensor image model exploiting image correlation along multiple physiological and physical time dimensions, a non-ECG data acquisition strategy featuring minimal gaps in acquisition and frequent collection of auxiliary subspace training data, and a factored tensor reconstruction approach which enforces the LRT model. | 1. A method for performing magnetic resonance imaging (MRI) on a subject, comprising: acquiring sparsely-sampled and spatially-encoded MRI imaging data for a region of interest in the subject;obtaining a temporal factor tensor for the region of interest in the subject, the temporal factor tensor including at least one temporal basis function for each of one or more time-varying dimensions of the subject;estimating a spatial factor matrix for the region of interest based on the sparsely sampled and spatially-encoded MRI imaging data and the temporal factor tensor, the spatial factor matrix including at least one spatial basis function for a spatially-varying dimension of the subject;reconstructing a complete image for the region of interest by combining the spatial factor matrix and the temporal factor tensor. 2. The method of claim 1, wherein the obtaining comprises: acquiring training data at a subset of the spatial encodings for the region of interest;calculating a training tensor representing the training data for the subset of spatial encodings; andextracting the temporal factor tensor from the training tensor. 3. The method of claim 2, wherein the extracting comprises decomposing the training tensor into a partially-encoded spatial factor matrix, a full core tensor, and temporal basis matrices, followed by calculation of the temporal factor tensor as a product of the core tensor and the temporal basis matrices. 4. The method of claim 2, wherein the training data is acquired with only partial spatial encoding. 5. The method of claim 1, wherein the temporal factor tensor comprises a product of a core tensor and one or more temporal basis matrices, each of the temporal basis matrices corresponding to a different time dimension. 6. The method of claim 5, wherein the time dimension comprises one of cardiac phase, respiratory phase, elapsed time, imaging sequence parameters, or timing parameters. 7. The method of claim 1, wherein the k-space locations for the training data correspond to k-space locations for identifying at least one of cardiac phases or respiratory phases for the subject. 8. The method of claim 1, wherein the subject is a mammal. 9. The method of claim 1, wherein the subject is a human. 10. A non-transitory machine-readable medium having machine executable instructions for causing one or more processors of a magnetic resonance imaging (MRI) machine to execute the imaging method of claim 1. 11. The method of claim 1, wherein the estimating comprises fitting the temporal factor tensor to the sparsely-sampled imaging data to obtain the spatial factor matrix. 12. The method of claim 1, wherein the temporal factor tensor includes basis functions for only the one or more time-varying dimensions of the subject. 13. The method of claim 1, wherein the temporal factor tensor and the spatial factor matrix are derived from separate data sets. 14. A magnetic resonance imaging (MRI) system, comprising: a magnet operable to provide ... | CEDARS-SINAI MEDICAL CENTER | G01R033/56 A61B005/055 G06K009/36 G01R033/561 G06K009/32 G06K009/62 G06T003/00 G01V003/00 G01R033/50
US10456049 | B2 | 2019-10-29 | Multi-sensor strategy for heart failure patient management | 2017-02-23 | An apparatus comprises plurality of sensors and a processor. Each sensor provides a sensor signal that includes physiological information and at least one sensor is implantable. The processor includes a physiological change event detection module that detects a physiological change event from a sensor signal and produces an indication of occurrence of one or more detected physiological change events, and a heart failure (HF) detection module. The HF detection module determines, using a first rule, whether the detected physiological change event indicative of a change in HF status of a subject, determines whether to override the first rule HF determination using a second rules, and declares whether the change in HF status occurred according to the first and second rules. | 1. A method comprising: sensing a plurality of separate physiologic sensor signals produced using a plurality of sensors, wherein each sensor signal includes physiological information;detecting a physiological change event from a sensor signal;determining whether the detected physiological change events are indicative of a change in heart failure (HF) status using a first device-based rule applied to the physiological change events;determining whether to rule out a positive first rule HF determination using a second device-based rule applied to at least one of the physiological change events;generating an indication of whether the change in HF status occurred according to the first and second rules; andchanging a patient therapy according to the generated indication. 2. The method of claim 1, including: sampling the plurality of separate physiologic sensor signals using a first medical device;communicating the sampled physiological sensor signals from the first medical device to a second separate medical device; andusing the second medical device, detecting the physiological change event from the sampled physiological sensor signals and generating the indication of whether the change in HF status occurred. 3. The method of claim 1, comparing a physiological sensor signal of the plurality of separate physiologic sensor signals to a specified threshold; assigning one indication of a plurality of indications of occurrence of a physiological change event to the physiological sensor signal according to the comparison; and accumulating indications assigned to the plurality of separate physiologic sensor signals; and determining whether the detected physiological change events are indicative of a change in HF status using the accumulated indications. 4. The method of claim 1, wherein the determining whether the detected physiological change events are indicative of a change in HF status using a first device-based rule includes determining whether the detected physiological change events are indicative of a change in HF status when a majority of a set of detectable physiological change events is detected. 5. The method of claim 4, wherein the determining whether to rule out a positive first rule HF determination using a second device-based rule includes overriding a negative first rule HF determination according to a specificity of a detected physiological change event; and overriding the positive first rule HF determination according to a negative predictive value of a physiological change event. 6. The method of claim 1, wherein the determining whether the detected physiological change events are indicative of a change in HF status using a first device-based rule includes determining whether the detected physiological change events are indicative of a change in HF using an individual assessment of HF using the physiological information provided by the sensor signal of each of the sensors. 7. The method of claim 1, including producing a binary ind... | Cardiac Pacemakers, Inc. | A61B005/0205 A61B005/00 A61B005/01 A61B005/02 A61B005/0215 A61B007/04 A61N001/365 A61B005/026 A61B005/042 A61B005/145 A61B005/053 A61B005/08 A61B005/11 G16H050/20 A61B007/00 A61B005/029 A61B005/0452 A61B005/085 A61B005/12
US10455963 | B2 | 2019-10-29 | System and method for stabilizing unintentional muscle movements | 2018-09-07 | A handheld system includes a motion-generating mechanism having a first motor mounted to a housing to generate a first rotary motion and a second motor coupled to a first output of the first motor such that the first rotary motion imparts to the second motor and rotates the second motor within the housing. The second motor generates a second rotary motion. An attachment arm extends out of the housing and has a first end coupled to a second output of the second motor and a second end configured to attach a user assistive device. A motion sensor senses a motion of the handheld system and generates a signal in response. A control system is coupled to receive the signal and to control the first and second rotary motions with commands generated based at least in part upon the signal. The commands direct the motion-generating mechanism to stabilize unintentional muscle movements. | 1. A handheld system, comprising: a housing shaped for holding by a hand, the housing including an open end;a motion-generating mechanism at least partially disposed within the housing, the motion-generating mechanism including: a first motor mounted to the housing and adapted to generate a first rotary motion about a first axis; anda second motor mounted within the housing and coupled to a first output of the first motor such that the first rotary motion output from the first motor is imparted to the second motor and rotates the second motor relative to the housing within the housing, the second motor adapted to generate a second rotary motion about a second axis different from the first axis;an attachment arm extending through the open end of the housing and having first and second ends, the first end coupled to a second output of the second motor and the second end configured to attach a user assistive device, wherein the attachment arm is movable relative to the housing in two degrees of freedom;a motion sensor adapted to sense a motion of the handheld system and generate a feedback signal in response to the motion; anda control system disposed within the housing and coupled to the motion sensor to receive the feedback signal from the motion sensor, the control system further coupled to the motion-generating mechanism and configured to control the first and second rotary motions with commands generated based at least in part upon the feedback signal from the motion sensor, wherein the commands direct the motion-generating mechanism to move the attachment arm relative to the housing to stabilize the attachment arm from unintentional muscle movements of the housing. 2. The handheld system of claim 1, wherein the motion-generating mechanism further comprises: a first bearing supporting a first connection between the second motor and the first output of the first motor; anda second bearing supporting a second connection between the first end of the attachment arm and the second output of the second motor,wherein the first and second bearings are substantially orthogonal to each other. 3. The handheld system of claim 1, wherein the motion-generating mechanism further comprises: a first gear reduction system coupled to the first output of the first motor; anda second gear reduction system coupled to the second output of the second motor. 4. The handheld system of claim 1, wherein the motion sensor is disposed within the housing. 5. The handheld system of claim 4, wherein the motion sensor comprises a relative-motion sensor mounted within the housing to sense a relative motion between the housing and the attachment arm. 6. The handheld system of claim 5, wherein the relative-motion sensor comprises a contactless magnetic sensor. 7. The handheld system of claim 1, wherein the motion sensor comprises an absolute-motion sensor attached directly to the attachment arm between the first and second ends to sense an absolute motion of the attachment a... | Verily Life Sciences, LLC | A61B005/11 A61F004/00 A47G021/08 A47G021/02 A61B005/00 G06F019/00 G16H040/67 A61F002/08
US10426371 | B2 | 2019-10-01 | Muscle condition measurement sheet | 2017-02-15 | An object of the present disclosure is to provide a muscle condition measurement sheet that can quantitatively detect the amplitude and latency of an evoked electromyogram EMG or an evoked mechanomyogram MMG and correctly evaluate the state of activity of a muscle. A pair of stimulating electrodes and all myoelectric detection electrodes come into intimate contact with a body surface of a muscle, appearing on a back surface of an insulating sheet spaced at predetermined intervals; accordingly, the relative position between an electrical stimulation position and the myoelectric detection electrode is fixed and the amplitude and latency of the evoked electromyogram EMG can be quantitatively detected without depending on the stimulation position of an electrical stimulation signal. | 1. A muscle condition measurement sheet used in an evaluation system for positioning a back surface of an insulating sheet of a body surface of a muscle to be measured, the back surface being on a side facing the body surface, applying an electrical stimulation signal to a body surface near the muscle to be measured, and evaluating a state of activity of the muscle based on muscle action potentials appearing on the body surface near the muscle, the muscle condition measurement sheet comprising: a pair of stimulating electrodes including an anode and a cathode between which an electrical stimulation signal is output;at least one myoelectric detection electrode configured to detect a muscle action potential evoked by the electrical stimulation signal;an insulating sheet causing the pair of stimulating electrodes and the at least one myoelectric detection electrode to appear on a back surface thereof such that an interval between the pair of stimulating electrodes and each of the at least one myoelectric detection electrode, which are exposed from the back surface, is shorter than a length of a muscle fiber of the muscle to be measured;lead patterns wired on the insulating sheet to extend the pair of stimulating electrodes and all the at least one myoelectric detection electrode respectively to external circuits, whereinthe cathode of the pair of stimulating electrodes is placed between the anode of the pair of stimulating electrodes and all the at least one myoelectric detection electrode,the pair of stimulating electrodes and all the at least one myoelectric detection electrode are brought into intimate contact with a body surface, spaced at predetermined intervals, andwherein the evaluation system is further for obtaining a propagation speed of the muscle action potential evoked by the electrical stimulation signal, based on latencies of the at least one myoelectric detection electrode in the detection of the muscle action potential, and evaluating the state of activity of the muscle based on the propagation speed. 2. The muscle condition measurement sheet according to claim 1, wherein a reference electrode having a constant potential appears on the back surface of the insulating sheet, andmuscle action potential of the at least one myoelectric detection electrode is detected based on a difference in potential from the reference electrode when placed in intimate contact with the body surface. 3. The muscle condition measurement sheet according to claim 1, wherein the insulating sheet is a long and slim band-shaped sheet body to be positioned on the body surface along the muscle to be measured,the pair of stimulating electrodes is caused to appear at one end in a longitudinal direction of the back surface of the sheet body, andthe at least one myoelectric detection electrode is caused to appear respectively at different positions along the longitudinal direction from one end toward the other end of the back surface of the sheet body. 4. The mus... | SMK Corporation Umemura Educational Institutions | A61B005/0492 A61B005/0488 A61B005/22 A61B005/04 A61B007/00 A61B005/0408 A61B005/0484 A61B005/00
US10448867 | B2 | 2019-10-22 | Wearable gait monitoring apparatus, systems, and related methods | 2014-11-21 | A system, according to various embodiments, includes eyewear (or any other suitable wearable device) that includes one or more sensors (e.g., one or more accelerometers, magnetometers, position sensors, gyroscopes, and/or other suitable sensors) that may be used to monitor the gait of an individual (e.g., by monitoring the movement of the user's head, or other portions of the user's body, as the user ambulates). The system may further include one or more suitable computing devices for analyzing the individual's gait. This information may then be used, for example, to: (1) identify one or more medical conditions associated with the individual; (2) assess the fit of a prosthetic device worn by the individual, and/or (3) assess an individual's recovery from a particular injury or medical procedure. | 1. A non-transitory computer-readable medium storing computer-executable instructions for: receiving, at a gait server, a first set of information obtained over a first period of time defined by an individual's routine movements from at least one sensor embedded into a pair of glasses worn by the individual and from at least one sensor positioned proximate at least one foot of the individual, wherein the first set of information corresponds to one or more movements of the individual's head, to a height of the at least one foot from the ground, and to an orientation of the at least one foot relative to a central axis of the individual as the individual ambulates;using, by the gait server, the first set of information to identify one or more relative peaks in linear acceleration of the head of the individual;using, by the gait server, regression analysis techniques to identify a first slope of a first line corresponding to the one or more relative peaks in linear acceleration of the head of the individual over the first period of time to identify a first gait pattern of the individual;receiving, at the gait server, a second set of information obtained over a second period of time defined by the individual's routine movements from the at least one sensor embedded into the pair of glasses worn by the individual and from the at least one sensor positioned proximate to the at least one foot of the individual, wherein the second set of information corresponds to one or more movements of the individual's head, to the height of the at least one foot from the ground, and to the orientation of the at least one foot relative to the central axis of the individual as the individual ambulates;using, by the gait server, the second set of information to identify one or more relative peaks in linear acceleration of the head of the individual;using, by the gait server, regression analysis techniques to identify a second slope of a second line corresponding to the one or more relative peaks in linear acceleration of the head of the individual over the second period of time to identify a second gait pattern of the individual;comparing, by the gait server, the first gait pattern to the second gait pattern by comparing the first slope of the first line to the second slope of the second line;in response to comparing the first gait pattern to the second gait pattern, identifying, by the gait server, the second gait pattern as an irregular gait pattern;analyzing, by the gait server, the irregular gait pattern to determine whether the irregular gait pattern includes one or more particular gait patterns that are associated with a particular medical condition; andin response to determining that the irregular gait pattern includes the one or more gait patterns, generating an alert that the individual may have the particular medical condition. 2. The non-transitory computer-readable medium of claim 1, wherein the at least one sensor is a gyroscope. 3. The non-transitory comp... | Vision Service Plan | A61B005/11 A61B005/00 A61B003/11 A61B005/0402 A61B005/0476 A61B005/103 A61B005/1171 A61B005/16 A61B007/04 G09B005/00 A61B005/1455 G06K009/00 G06K009/62 G08B021/04 A63B024/00 G09B005/06 G09B019/00 G06F019/00 G06F021/35 G07C009/00 G08B021/02 H04L029/06 G16H040/63 G16H050/20 A61B005/117 G16H020/40 A61F002/76 A61B005/0205 A61B005/024 A61B005/053 A61B005/08 G02C011/00
US10441203 | B2 | 2019-10-15 | Bioparameter determining device with space-saving component for appendage | 2017-09-18 | A space-saving structural component for a device, the device configured to non-invasively determine a tissue bioparameter of a mammalian subject, the component comprising a wall surface including a grooved recess and at least one shoulder; and a substantially flat cover, the cover configured to cover the wall surface by moving from an open position far enough away from the wall surface to allow insertion of an appendage of the subject into a chamber defined by the grooved recess and the cover, to a closed position, the cover comprising a flexible material that, in the closed position, elastically deforms away from the wall surface when the appendage is present in the grooved recess and restores to a substantially flat state when the appendage is absent from the grooved recess, wherein in the closed position, when the appendage is absent from the recess, the cover is adjacent the at least one shoulder. | 1. A space-saving structural component for a device, the device configured to non-invasively determine a tissue bioparameter of a mammalian subject, the component comprising: a wall surface including a grooved recess and at least one shoulder; anda substantially flat cover,the cover configured to cover the wall surface by moving from an open position far enough away from the wall surface to allow insertion of an appendage of the subject into a chamber defined by the grooved recess and the cover, to a closed position, the cover comprising a flexible material that, in the closed position, elastically deforms away from the wall surface when the appendage is present in the grooved recess and restores to a substantially fiat state when the appendage is absent from the grooved recess, wherein in the closed position, when the appendage is absent from the recess, the cover is adjacent the at least one shoulder. 2. The device of claim 1, wherein the device has a digital sensor and a light source and wherein the chamber is configured to receive the appendage such that the appendage is deployed adjacent the digital sensor and faces the light source. 3. The device of claim I, wherein, in the closed position, an outer surface of the cover is level with a remaining outer surface of the device to form together a facade of the device. 4. The device of claim 1, wherein the flexible material spans at least a central area of the cover. 5. The device of claim 1, wherein the cover is at least one of: (i) hinged and (ii) flexes on an axis distal to an initial point of insertion of the appendage. 6. The device of claim 1 wherein, in the closed position, when the appendage is absent from the recess, the flexible material covers the groove. 7. The device of claim 1, wherein the grooved recess, going from side to side when facing the device, is at least one of (i) substantially semi-arcuate and substantially U-shaped. 8. The device of claim 1, wherein the at least one shoulder is substantially planar. 9. The device of claim 1, wherein the flexible material is elastic. 10. The device of claim 1, wherein the flexible material is one of, or a combination of, rubber, foam and silicon. 11. The device of claim 1, wherein the cover is configured to cover the chamber in a closed position of the cover, when the appendage is inserted in the chamber, such that light within the device is substantially isolated from light outside the device. 12. The device of claim 1, wherein in the closed position, in the absence of the appendage, the cover locks into the wall surface. 13. The device of claim 1, wherein in the closed position the cover contacts the at least one shoulder. 14. A portable device configured to non-invasively determine a tissue bioparameter of a mammalian subject, comprising: a light source providing light within the device;a digital sensor;a processing unit;a space-saving component comprising:(a) a wall surface including a grooved recess and at least one sho... | CNOGA MEDICAL LTD. | A61B005/1455 A61B005/145 A61B005/00
US10445468 | B2 | 2019-10-15 | Mobile self-management compliance and notification method, system and computer program product | 2017-07-24 | A remote interactive method, system and computer program product is provided for self-managing a person's regular lifestyle needs through controlled notification and feedback. The invention provides a simple, cost effective and flexible self-management and compliance scheme that does not require third party intervention or treatment options typical with immediate-response or alert-based systems. The invention also provides for long term management and analysis for the benefit of the individual. In implementing the invention in a healthcare environment, the individual will gain a better understanding of managing their lifestyle and behavior. A related business model is also disclosed. | 1. A computerized method performed by at least one processor, the method comprising: receiving, from a user via a device associated with a user account for the user, a proposed monitoring scheme for the user, the proposed monitoring scheme comprising settings for notifications and monitoring parameters, the settings including: one or more messages chosen or manually created during a user-authenticated session on the user account, the one or more messages including personalized queries for attributes, andone or more schedules for providing the personalized queries to the user via the device associated with the user account;sending a query to the user via the device associated with the user account, based on the personalized queries chosen or manually created during the user authenticated session;one of: receiving response data from the device associated with the user account, orgenerating response data indicating a lack of a response from the device associated with the user account;analyzing the response data based on a comparison with a user data model, wherein the user data model includes a statistical analysis of previous responses from the device associated with the user account;determining, based on the comparison, whether the response data is outside a threshold range;transmitting an alert to an administrator, via a device associated with an administrator account for the administrator, based on the determination; andproviding an administration interface configured to authenticate the administrator and enable review of the response data, the user data model, and the response data analysis. 2. The method of claim 1, further comprising: receiving, from the user via the device associated with the user account, a request to modify the settings for notifications and monitoring parameters, the settings comprising: one or more attributes to monitor, the attributes being relevant to a condition of the user;a number of notifications; ora notification schedule. 3. The method of claim 1, wherein: the device associated with the user account includes, or is electronically linked to, a sensor; andthe response data comprises data from the sensor. 4. The method of claim 1, wherein the device associated with the user account is operable to: generate and transmit the response data as a text message or a voice-activated response; andpresent the notifications as at least one of a text message, a voice alert, a musical alert, a ring tone, a specific sound produced by the device, an instant message, an email, a link to one or more websites, or a communication link to a third party. 5. The method of claim 1, wherein sending the query comprises transmitting a text message to the user via the device associated with the user account. 6. The method of claim 1, the method further comprising: receiving threshold settings from at least one of the user and the administrator, the threshold settings comprising an upper limit and a lower limit for the threshold range. 7... | LIFEWIRE CORPORATION | A61B005/00 G06F019/00 G06Q010/10 G16H040/63 A61B005/02 A61B005/145 G16H010/60
US10441175 | B2 | 2019-10-15 | Toothbrush with removable smart device | 2016-12-27 | In some embodiments, an oral care system includes a toothbrush and a smart device removably retained in the toothbrush and having a plurality of sensors for sensing conditions of the oral cavity. The sensors may include sensors that obtain information while the smart device is retained in the toothbrush and sensors that obtain information while the smart device is separated from the toothbrush. | 1. An oral care system comprising: a handle extending from a proximal end to a distal end, the handle comprising a sidewall defining a receptacle in the handle and an opening to the receptacle at the proximal end of the handle;a head disposed proximate the distal end of the handle and comprising a tooth cleaning element; anda smart device selectively receivable in the receptacle of the handle and comprising a first sensor for acquiring first oral health data with the smart device in a retained position in the receptacle in the handle and a second sensor for acquiring second oral health data with the smart device in a removed position, separate from the handle. 2. The oral care system of claim 1, wherein the first sensor comprises a sensor for determining a position or orientation of the handle or the head with the smart device in the retained position. 3. The oral care system of claim 2, wherein the smart device further comprises a transmitter for transmitting information relating to the position or orientation to a receiver separate from a toothbrush comprising the handle and the head. 4. The oral care system of claim 3, wherein the receiver separate from the toothbrush is associated with an electronic device. 5. The oral care system of claim 4, wherein the electronic device is configured to run an oral health application that displays to a user information about the user's oral health. 6. The oral care system of claim 1, wherein the second sensor comprises an imaging sensor. 7. The oral care system of claim 6, wherein the imaging sensor captures an image of at least a portion of an oral cavity. 8. The oral care system of claim 6, wherein the imaging sensor captures a color image of at least a portion of an oral cavity. 9. The oral care system of claim 1, wherein the smart device further comprises a light emitter for illuminating a portion of an oral cavity. 10. The oral care system of claim 1, wherein the second sensor monitors breath freshness. 11. The oral care system of claim 10, wherein the second sensor measures a sulfur level in the breath to determine breath freshness. 12. The oral care system of claim 1, wherein the smart device comprises at least one of a digital gyroscope, a digital accelerometer, and a digital comparator. 13. The oral care system of claim 1, wherein the smart device comprises a transmitter and a power source. 14. A method of measuring an oral health condition using a toothbrush, the toothbrush comprising a handle having a sidewall defining a receptacle, a head disposed proximate a distal end of the handle and including a tooth cleaning element, and a smart device removably disposed in the receptacle in the handle, the smart device including a first sensor for sensing a position or a movement of the toothbrush and a second sensor for sensing a parameter associated with the oral health condition, the method comprising: sensing at least one of a position or a movement of the toothbrush, by the first sensor ... | Colgate-Palmolive Company | A61B005/00 A61B005/02 A46B015/00 A46B005/02 A46B009/04 A61B005/103 A61B005/08 A61B001/24
US10436629 | B2 | 2019-10-08 | Measurement system for measuring weight | 2017-03-16 | A measurement information output system comprises an input unit and an output unit. The input unit is configured to input, to an arithmetic unit, a detected force value indicating the magnitude of force detected by one or more force sensors arranged so as to receive impact by motion of a measurement target and a detected acceleration value indicating the acceleration of the measurement target detected by an acceleration sensor arranged so as to detect the acceleration of the measurement target. The arithmetic unit is configured to compute the weight of the measurement target on the basis of the detected force value and the detected acceleration value. The output unit is configured to output, as a measured weight value, the weight of the measurement target computed by the arithmetic unit. | 1. A measurement system comprising: one or more force sensors arranged so as to receive impact generated by motion of a measurement target;an acceleration sensor arranged to detect acceleration of the measurement target;a processor configured to compute a weight of the measurement target, based on a ratio of a detected force value indicating a magnitude of force detected by the one or more force sensors to a detected acceleration value indicating acceleration detected by the acceleration sensor;a display configured to display the computed weight; anda storage unit storing a correction factor for correcting the detected force value to a value indicating magnitude of force to be detected on an assumption that the force sensor has received entire weight of the measurement target;wherein the processor computes, as the weight of the measurement target, a ratio of a corrected detected force value to the detected acceleration value, and the corrected detected force value corresponds to a value obtained by correcting the detected force value by using the correction value stored in the storage unit. 2. The measurement system according to claim 1, wherein the weight of the measurement target is body weight of a measurement target person, wherein the one or more force sensors are arranged so as to support the measurement target person and receive impact generated by motion of the measurement target person, andwherein the acceleration sensor is arranged so as to move together with the measurement target person. 3. The measurement system according to claim 2, wherein, the one or more force sensors include one or more force sensors arranged in a portion of footwear put on a foot of the measurement target person, the portion supporting the body weight of the measurement target person. 4. The measurement system according to claim 3, wherein the one or more force sensors are force sensors arranged in respective pieces of a pair of footwear put on both feet of the measurement target person. 5. The measurement system according to claim 2, wherein the processor is configured to determine that the measurement target person is walking based on at least one change in acceleration, and to compute the body weight based on the detected force value and the detected acceleration value when the measurement target person is walking. 6. The measurement system according to claim 1, wherein the processor computes the weight of the measurement target, based on the detected force value and the detected acceleration value in a period in which change of the detected acceleration value satisfies a prescribed condition. 7. The measurement system according to claim 1, wherein the processor computes the weight of the measurement target, based on a greatest value of the detected acceleration value in a period satisfying a prescribed condition and the detected force value indicating magnitude of force detected by the force sensor when the greatest value is detected or the greatest v... | Kitagawa Industries Co., Ltd. | G01G019/44 G01G021/28 A61B005/103 A61B005/00 A43B003/00 A43B017/00
US10441813 | B2 | 2019-10-15 | Method and system for cancer treatment with radiation | 2015-07-16 | Embodiments generally relate to cancer treatment with radiation sources. The present technology discloses techniques that can enable an automatic generation of radiotherapy trajectories using anatomical data of a patient. It can improve conformal dose distributions and target volume coverage by considering a radiation risk decided by an organs-at-risk (OAR)'s relative location to the target volume and the radiation source. | 1. A non-transitory computer-readable storage medium including instructions that, when executed by at least one processor of a computing device, cause the computing device to: receive anatomical imaging data of one or more organs-at-risk and a target volume;determine a two-dimensional, radiation-beam's-eye-view (BEV) centered on the target volume for each of a plurality of gantry positions;for each BEV for the plurality of gantry positions, calculating a foreground/background weighting factor, the foreground/background weighting factor indicating a risk of exposing a respective organ-at-risk within the BEV as a function of a relative position of the respective organ-at-risk with respect to the target volume and the radiation source; anddetermine a preferred gantry position from the plurality of gantry positions by: calculating a respective overlapping volume for the one or more organs-at-risk for each BEV for the plurality of gantry positions multiplied by the foreground/background weighting factor. 2. The non-transitory computer readable storage medium of claim 1, further comprising instructions that cause the computing device to: determine that an organ is within a predetermined distance to the target volume; andcalculate an urgent sparing factor associated with the organ for each BEV, the urgent sparing factor based on a cosine of an angle between a line coincident with the BEV and a vector connecting the organ-at-risk and the target volume, wherein the urgent sparing factor is included in the calculating to determine the preferred gantry position. 3. The non-transitory computer readable storage medium of claim 1, wherein determining the BEV centered on the target volume is for each of a plurality of patient support positions. 4. The non-transitory computer readable storage medium of claim 1, wherein determining the BEV centered on the target volume is for each combination of a plurality of patient support positions and the plurality of gantry positions. 5. The non-transitory computer readable storage medium of claim 1, wherein the foreground/background weighting factor is determined based on a ratio of the percent depth dose values of the organ-at-risk to the target volume. 6. The non-transitory computer readable storage medium of claim 1, wherein the respective overlapping volume is associated with an overlap area between the each of the one or more organs-at-risk and the target volume as viewed from the BEV. 7. The non-transitory computer readable storage medium of claim 1, wherein calculating the respective overlapping volume for the one or more organs-at-risk for each BEV is further at least based on a respective radiation sensitivity weighting factor indicating a radiation dose limitation of each of the one or more organs-at-risk. 8. The non-transitory computer readable storage medium of claim 1, wherein the anatomical imaging data comprises at least one of computed tomography (CT) data, positron emission tomography (PET) data, ma... | DALHOUSIE UNIVERSITY | G06K009/00 A61N005/10 A61B006/03 A61B005/055 A61B006/00 G06F019/00
US10426401 | B2 | 2019-10-01 | Signal characterization to facilitate therapy delivery | 2015-08-28 | An example method includes receiving monitoring data representing one or more substantially real time electrical signals based on measurements from one or more respective electrodes. The method also includes selecting at least one signal of interest (SOI) from the monitoring data, each selected SOI being associated with a respective anatomical location and storing SOI data in memory corresponding to each selected SOI. The method also includes quantifying changes between signal characteristics of real time signals acquired for one or more respective anatomical locations and the at least one SOI that is associated with each of the respective anatomical locations. An output can be generated based on the quantifying to characterize spatially local signal changes with respect to each of the respective anatomical locations. | 1. A method comprising: receiving electrophysiological monitoring data representing one or more substantially real time electrical signals based on measurements from one or more respective electrodes;selecting at least one subset time interval of the electrophysiological monitoring data as a signal of interest (SOI) either in response to a SOI selection user input entered via a user input device, or based on user-programmed selection data defining one or more anatomical landmarks or predefined anatomical regions;storing in memory SOI data corresponding to each selected SOI, the SOI data including location data identifying a respective spatial location for each selected SOI in relation to anatomical geometry and that programmatically links each selected SOI to a respective anatomical location;based on the stored SOI data including the location data, quantifying changes between signal characteristics of real time signals acquired during or in response to delivery of a therapy to a patient for one or more respective anatomical locations and the at least one SOI that is associated with each of the respective anatomical locations; andgenerating an output based on the quantifying to characterize spatially local signal changes with respect to each of the respective anatomical locations, the output providing an indication of parameters and/or endpoint for delivery of the therapy to the patient based on the spatially local signal changes. 2. The method of claim 1, wherein the SOI data for each SOI further comprises: time data identifying a corresponding time interval; andvalues of one or more signal characteristics computed for the respective SOI. 3. The method of claim 1, further comprising: navigating a therapy delivery device to a target anatomical location defined by the location data for a given SOI; anddelivering a therapy at the target anatomical location, corresponding to the given SOI, based on the quantified changes between the real time signals for the target anatomical location and the given SOI associated with the target anatomical location. 4. The method of claim 3, wherein the quantifying changes is computed over a given time interval from the SOI data for at least one other anatomical location and in response to delivering the therapy at the target anatomical location. 5. The method of claim 1, further comprising: navigating a therapy delivery device to a target anatomical location defined by the location data for a given SOI; anddelivering a therapy at the target anatomical location based on the quantifying of changes for the signal characteristics of at least one other anatomical location that is spaced apart from the target anatomical location associated with the given SOI. 6. The method of claim 5, wherein the output provides the indication of the endpoint for the delivery of the therapy, which endpoint is based on the quantifying of the changes computed over a given time interval from the SOI data for the at least one other anato... | CARDIOINSIGHT TECHNOLOGIES, INC. | A61B005/00 A61B005/044 A61B005/04 G16H040/63
US10429217 | B2 | 2019-10-01 | Flow sensor system with connection assembly | 2018-08-23 | A system for sensing medicament delivery and transmitting an operation modification signal having at least two separable components is disclosed. The system includes a flow sensor having an inlet to couple to a fluid source, an outlet for delivering fluid from the fluid source to a patient, at least one sensor to characterize at least one attribute of the fluid, and at least one pin in in electrical communication with the sensor. The system includes a second component having a base having a contact, a controller in electrical communication with the contact that generates an operation modification signal in response to an attribute matching a condition specified by a rule, a transmitter for transmitting the operation modification signal to a device, the operation modification signal, when received by the device, causing the device to modify at least one operating parameter, and a cross-component electrical circuit. | 1. A system for sensing medicament delivery and transmitting an operation modification signal having at least two separable components comprising: a first component comprising a flow sensor having: a fluid port having a flow tube;a fluid inlet at a first end of the flow tube adapted to couple to an outlet of a fluid source;a fluid outlet at a second end of the flow tube adapted to deliver fluid from the fluid source to a fluid pathway that provides fluid to a patient; andat least one sensor to characterize at least one attribute of the fluid from the fluid source; anda second component comprising a base having: a controller that generates at least one operation modification signal in response to at least one attribute matching at least one condition specified by at least one rule;a transmitter for transmitting the operation modification signal to at least one device, the operation modification signal, when received by the at least one device, causing the at least one device to modify at least one operating parameter,wherein the flow sensor is mountable onto the base and said at least one sensor is in electrical communication with said controller via a connection between the flow sensor and the base when the flow sensor is mounted onto the base. 2. The system according to claim 1, wherein the flow sensor further comprises: at least one pin in electrical communication with the at least one sensor; andend fittings adapted for securing the flow tube to the end fittings and a first piezo element and a second piezo element that are mounted to the end fittings,wherein the base further comprises: at least one contact, wherein the controller is in electrical communication with the at least one contact, wherein the connection between the flow sensor and the base includes a cross-component electrical circuit made by said contacts engaging said pins, and wherein the transmitter wirelessly transmits the operation modification signal to at least one device. 3. The system according to claim 2, wherein said flow tube is a stainless steel material. 4. The system according to claim 2, wherein said first piezo element and said second piezo element are annular in shape and encircle the flow tube at each respective mounting point. 5. The system according to claim 1, wherein said flow sensor is disposed of after use to generate one operation modification signal. 6. The system according to claim 5, wherein the base is used with a different flow sensor, wherein the base includes at least one contact, and wherein the controller is in electrical communication with the at least one contact. 7. The system according to claim 1, wherein the flow sensor further comprises cantilevered wings adapted for securing the flow sensor to the base. 8. The system according to claim 1, wherein the flow sensor further comprises a follower and said base further comprises a cam wherein said follower follows at least a portion of said cam when said flow sensor is mounted to the base. ... | CRISI Medical Systems, Inc. | G01F001/32 G01M003/26 A61B005/20 A61M005/00 G01F001/56 G01F015/18 A61M005/168 A61M005/172 G01F001/66 G05D007/06 G01F011/02 G01F015/06 G01F015/14 A61M005/31
US10426376 | B2 | 2019-10-01 | MRI-incubator's closure assembly | 2014-11-12 | An incubator's closure assembly adapted to shut the aperture of a magnetic resonance imaging device (MRD) having an open bore extended along the MRD's longitudinal axis with a distal end and proximal end, the bore is terminated by the aperture located in the proximal end, into which a neonate's incubator is inserted, thereby shutting the MRD bore aperture. The closure assembly comprising at least one U-shaped conduit having (i) an array of distal and proximal sealing walls, both are substantially perpendicular to the longitudinal axis and having upwards and downwards directions, and (ii) a recess in between the walls having length, in upwards to downwards direction, and width, in distal to proximal direction, each of the proximal wall and the distal wall comprising a cutout at opposite directions, and wherein in the recess, the ratio of length to width is greater than a predefined value n. | 1. An electromagnetic shield coupled to an incubator, the electromagnetic shield for closing a bore of a magnetic resonance imaging (MRI) device while the incubator is inserted into the bore of the MRI device, the electromagnetic shield comprising: a first wall and a second wall, the first wall and the second wall positioned to face each other with a gap there between;a first aperture positioned on the first wall;a second aperture positioned on the second wall;a conduit coupled to the first wall and the second wall, the conduit having a first end that terminates at the first aperture and a second end that terminates at the second aperture, the conduit having a length to width ratio that attenuates electromagnetic radiation as the electromagnetic radiation travels between the first aperture and the second aperture through the conduit; andat least a third wall to completely enclose the gap;wherein the electromagnetic shield is positioned at an end of the incubator, the electromagnetic shield configured for closing the MRI device. 2. The electromagnetic shield of claim 1, wherein the electromagnetic radiation is radio frequency radiation, magnetic radiation, or any combination thereof. 3. The electromagnetic shield of claim 1, wherein the conduit is positioned in the gap between the first wall and the second wall. 4. The electromagnetic shield of claim 3, wherein the conduit is a hinge that the first wall, the second wall and the at least third wall rotate about. 5. The electromagnetic shield of claim 1, wherein the gap is completely filled with material such that the first wall and the second wall form one wall having a first surface and a second surface. 6. The electromagnetic shield of claim 1, wherein the length to width ratio is at least 5 to 1. 7. The electromagnetic shield of claim 1, wherein the conduit width and length allows for passage of one more medical tubes from outside the MRI device to inside of the bore of the MRI device when the electromagnetic shield closes the bore. 8. The electromagnetic shield of claim 1, wherein the first wall and the second wall have a shape to match a shape of the bore of the MRI device. 9. The electromagnetic shield of claim 1, wherein the conduit is curved U-Shaped, polygonal U-Shaped, C-shaped, V-shaped, W-shaped, symmetrical, non-symmetrical, cylindrical, polygonal, straight faced, curved, closed shaped, open shaped or any combination thereof. 10. The electromagnetic shield of claim 1, wherein the electromagnetic radiation that is attenuated has a frequency range from greater than 0 to less than or equal to 1000 megahertz. | Aspect Imaging Ltd. | A61B005/055 A61G011/00 A61B005/00 G01R033/28 G01R033/422
US10441223 | B2 | 2019-10-15 | Electrode and leakage current testing in an EEG monitor with an implantable part | 2015-08-20 | A personal wearable EEG monitor comprising an implantable electrode part with at least two electrodes (2,3) for measuring an EEG signal of a person. The electrode part comprises an electronic circuit arranged in a housing (1) with each electrode arranged external to the housing. The electrode part comprises a testing circuit for testing functionality of the electrode part. The testing circuit comprises a capacitor (9) coupled in serial connection to at least one of the electrodes, and a test signal generator for providing a test signal. The EEG monitor is adapted for analyzing the signal resulting from the signal generator for identification of faults in the electrode part. The invention further provides a method for detecting a leak current in an implanted EEG monitor part. | 1. A personal wearable EEG monitor comprising an implantable electrode part with at least two electrodes adapted for measuring an EEG signal of a person, said electrode part comprising an electronic circuit arranged in a housing with each electrode arranged external to said housing, said electronic circuit being adapted for receiving an analogue EEG signal from said electrodes and being provided with an analogue to digital converter for converting the analogue EEG signal into a digital signal, said electrode part comprising a testing circuit for testing for faults in said electrode part, wherein said testing circuit comprises a capacitor coupled in serial connection to at least one of said electrodes, anda test signal generator for providing a test signal, said test signal generator being adapted for being coupled between said electrodes and said electronic circuit during a testing period, wherein said EEG monitor is adapted for analyzing the test signal from said signal generator for identification of faults in the electrode part. 2. The EEG monitor according to claim 1, wherein said test signal generator is arranged between said electrodes and an input of said analogue to digital converter, and wherein said EEG monitor is adapted for analyzing a signal at said input of the analogue to digital converter for identification of faults in the electrode part. 3. The EEG monitor according to claim 1, wherein an output, signal from said analogue to digital converter is transferred to a digital signal processing unit arranged in the electrode part. 4. The EEG monitor according to claim 1, wherein said capacitor is coupled in serial connection to the input of said analogue to digital converter. 5. The EEG monitor according to claim 1, adapted for identifying at least one of a charging and a discharging function at an input of the analogue to digital converter and thereby detecting a current leak. 6. The EEG monitor according to claim 1, wherein a resistor is arranged across an input of the analogue to digital converter. 7. The EEG monitor according to claim 1, wherein the implantable electrode part comprises a coil for an inductive coupling to a non-implantable part, said inductive coupling being adapted for transfer of data and power. 8. The EEG monitor according to claim 1, wherein said test signal generator provides a square wave test signal with frequency between 25 and 40 Hz. 9. A method for detecting a leak current in an implanted EEG monitor according to claim 1, comprising the steps of providing said test signal,subtracting an estimate of said test signal from an output of the analogue to digital converter to obtain a resulting signal,low-pass filtering the resulting signal in order to suppress EEG and noise components,transforming the low-pass filtered signal into a logarithmic domain,fitting the transformed signal to a straight line,determining an interception with y-axis of the straight line, anddetermining if a leak current is present... | T&W Engineering A/S | A61B005/00 A61B005/04 A61B005/0478
US10441173 | B2 | 2019-10-15 | System and method for extracting physiological information from remotely detected electromagnetic radiation | 2013-12-20 | A system and a related method extract physiological information from remotely detected electromagnetic radiation. The system includes an interface configured for receiving a data stream including image data representing an observed overall region of at least one subject of interest. A partitioning unit defines a plurality of sub regions in the overall region. A classifier classifies the plurality of sub regions into at least one indicative type of region and at least one auxiliary type of region. The at least one indicative type of region includes at least one indicative region of interest at least partially representing the subject of interest. The at least one auxiliary type of region includes at least one reference region. The system further comprises a data processor configured for processing at least one sub region classified as region of interest, thereby obtaining vital information. | 1. A system for monitoring at least one subject of interest to extract physiological information from remotely detected electromagnetic radiation re-emitted by the at least one subject of interest, comprising: an interface configured for receiving a data stream comprising image data representing an observed overall region comprising the at least one subject of interest;a display device;one or more processors configured to: partition the overall region into a first plurality of sub regions of the overall region;classify the first plurality of sub regions as (1) a first plurality of sub regions of interest, image data of the data stream corresponding to the first plurality of sub regions of interest including image data to be analyzed to determine a vital sign and being artifacted by noise, motion, and/or illumination variations, and (2) a first plurality of reference sub regions, image data of the data stream corresponding to the first plurality of reference sub regions being indicative of the noise, the motion, and/or the illumination variances and not indicative of the vital sign, wherein classifying the first plurality of sub regions further includes identifying at least one of the first plurality of sub regions as a first tracking sub region, wherein the first tracking sub region is indicative of a first characteristic feature of the subject, rank the first plurality of sub regions of interest;select at least one first sub region of interest based on the rank;correct the image data of the data stream corresponding to the selected at least one first sub region of interest based on the image data of the data stream corresponding to at least one of the first plurality of reference sub regions;determine the vital sign from the corrected image data from the selected at least one first sub region of interest;maintain a positional or spatial offset between the selected at least one first sub region of interest and the first tracking sub region;over a course of monitoring the subject, in response to quality check values indicative of disturbances or faults exceeding predefined thresholds or a quality and/or accuracy parameter being out of range, partition the overall region into a second plurality of sub regions,classify the second plurality of sub regions as (1) a second plurality of sub regions of interest, image data of the data stream corresponding to the second plurality of sub regions of interest including image data to be analyzed to determine the vital sign and being artifacted by the noise, the motion, and/or the illumination variations, and (2) a second plurality of reference sub regions, image data of the data stream corresponding to the second plurality of reference sub regions being indicative of the noise, the motion, and/or the illumination variances and not indicative of the vital sign, wherein classifying the second plurality of sub regions further includes identifying at least one of the second plurality of sub regions as a second tr... | KONINKLIJKE PHILIPS ELECTRONICS N.V. | A61B005/00 G06T007/00 A61B005/024 A61B005/02
US10433767 | B2 | 2019-10-08 | Peel and stick CPR assistance device | 2012-12-17 | A cardiopulmonary resuscitation (CPR) assistance device (400) is described for use by a rescuer providing manual CPR. The device has a visual indicator (430, 418, 420, 422) arranged about its periphery, such that visual assistance to the rescuer can be provided regardless of the rescuer' s hand position. The CPR assistance device also includes a staged method of providing visual assistance, such that increasingly urgent information is provided if the sensed CPR accuracy fails to improve. | 1. A cardiopulmonary resuscitation (CPR) assistance device comprising: a substrate;an accelerometer mounted on the substrate and operable to detect motion related to a CPR chest compression;a force sensor mounted on the substrate and operable to detect a force related to the CPR chest compression;a controller mounted on the substrate and disposed in electrical communication with the accelerometer and force sensor;a translucent or transparent visual output layer disposed over the substrate and having an edge surface normal to the substrate and around a periphery of the substrate, the visual output layer having a light with a first color, wherein an activation of the light is controlled by the controller, and wherein the visual output layer comprises a niche disposed to cover the light, the visual output layer also having a thickness sufficient to diffuse and fan illumination from the light out of the edge surface and co-planar with the substrate; anda top cover disposed over the visual output layer and disposed to provide an engagement surface between a rescuer's hands and the force sensor,wherein the light is operable to illuminate the peripheral edge surface of the visual output layer to assist in the application of CPR. 2. The cardiopulmonary resuscitation (CPR) assistance device of claim 1, wherein the light comprises a plurality of LEDs arranged around the periphery of the visual output layer. 3. The cardiopulmonary resuscitation (CPR) assistance device of claim 2, wherein the controller is operable to flash the light at a desired rate of CPR compressions. 4. The cardiopulmonary resuscitation (CPR) assistance device of claim 3, further comprising a second plurality of LEDs having a second color and arranged around the periphery of the visual output layer, wherein the controller is operable to flash the second plurality of LEDs at the desired rate of CPR compressions if the desired rate differs from a sensed rate of CPR compressions by a predetermined amount. 5. The cardiopulmonary resuscitation (CPR) assistance device of claim 2, wherein the controller is operable to sequentially flash each individual LED of the plurality of LEDs in a pattern having a cycle corresponding to a desired rate of CPR compressions. 6. The cardiopulmonary resuscitation (CPR) assistance device of claim 5, further comprising a second plurality of LEDs having a second color and arranged around the periphery of the visual output layer, wherein the controller is operable to sequentially flash each individual LED of the second plurality of LEDs in a pattern having a cycle corresponding to the desired rate of CPR compressions if the desired rate differs from a sensed rate of CPR compressions by a predetermined amount. 7. The cardiopulmonary resuscitation (CPR) assistance device of claim 4, further comprising a third plurality of LEDs having a third color and arranged around the periphery of the visual output layer, wherein the controller is operable to flash the thir... | KONINKLIJKE PHILIPS N.V. | A61B005/11 A61B005/00 A61H031/00
US10449980 | B1 | 2019-10-22 | Providing an alert to a passenger based on a location of the passenger while in transit on a multi-passenger mode of transport | 2018-05-02 | Providing an alert to a user of a multi-passenger mode of transport includes receiving first biometric information about the user and a destination for the user; receiving second biometric information about the user; based on the second biometric information, determining the destination for the user; based at least in part on the destination for the user, determining a first location within the multi-passenger mode of transport; and transmitting a first command to control a first display device proximate to the user, based on the first location. | 1. A computer-implemented method, comprising: receiving, by a processor, first biometric information about a user of a multi-passenger mode of transport and a destination for the user;receiving, by the processor, second biometric information about the user;based on the second biometric information, determining, by the processor, the destination for the user;based at least in part on the destination for the user, determining, by the processor, a first location within the multi-passenger mode of transport; andtransmitting, by the processor, a first command to control a first display device proximate to the user, based on the first location. 2. The computer-implemented method of claim 1, further comprising: based at least in part on a physical location within the multi-passenger mode of transport where the second biometric information is collected, determining, by the processor, the first location within the multi-passenger mode of transport. 3. The computer-implemented method of claim 1, wherein determining the destination for the user comprises: determining, by the processor that the first biometric data and second biometric data match. 4. The computer-implemented method of claim 1, wherein the first biometric data comprises one or more of a footprint and a weight. 5. The computer-implemented method of claim 1, wherein the second biometric data comprises one or more of a footprint and a weight. 6. The computer-implemented method of claim 1, further comprising: calculating, by the processor, a distance from an access point of the multi-passenger mode of transport; andbased at least in part on the distance from the access point, determining, by the processor, the first location within the multi-passenger mode of transport. 7. The computer-implemented method of claim 1, wherein the first location comprises one of a plurality of adjacent zones within the multi-passenger mode of transport, each of the plurality of zones being a different, respective distance from an access point of the multi-passenger mode of transport. 8. The computer-implemented method of claim 1, wherein the first location comprises one of a plurality of tiles within the multi-passenger mode of transport, each of the plurality of tiles being a different, respective distance from an access point of the multi-passenger mode of transport. 9. The computer-implemented method of claim 1, further comprising: receiving, by the processor, an indication that the multi-passenger mode of transport is closer to the destination than when the second biometric information was collected;based at least in part on a current geographical location of the multi-passenger mode of transport, determining, by the processor, a second location within the multi-passenger mode of transport; andtransmitting, by the processor, the second location to a second display device proximate to the user. 10. The computer-implemented method of claim 9, wherein the second location is closer than the first location t... | INTERNATIONAL BUSINESS MACHINES CORPORATION | G08B005/36 B61K013/00 G01G019/08 G01G019/50 A61B005/1174 G06K009/00
US10449270 | B2 | 2019-10-22 | Collagen scaffolds, medical implants with same and methods of use | 2017-02-27 | The subject invention concerns non-degradable three dimensional porous collagen scaffolds and coatings. These scaffolds can be prepared around sensors for implantation into a body. A specific embodiment of the invention concerns implantable glucose sensors. Sensors comprising a collagen scaffold of the invention have improved biocompatibility by minimizing tissue reactions while stimulating angiogenesis. The subject invention also concerns methods for preparing collagen scaffolds of the invention. The subject invention also concerns sensors that have a collagen scaffold of the invention around the exterior of the sensor. | 1. A device having enhanced biocompatibility for implantation into the body or tissue of a person or animal, wherein said device comprises a biocompatible collagen scaffold and/or coating embedded in a nordihydroguaiaretic acid (NDGA) bisquinone polymer matrix; and wherein said device comprises a sensor. 2. The device according to claim 1, wherein said device is a glucose sensor. 3. The device according to claim 1, wherein said device comprises an epoxy coating underneath said collagen scaffold and/or coating. 4. The device according to claim 3, wherein said epoxy coating is an epoxy-polyurethane coating. 5. The device according to claim 1, wherein said collagen scaffold and/or coating comprises open pores of about 10 μm to about 200 μm in diameter (mean). 6. The device according to claim 5, wherein the mean pore size of said collagen scaffold and/or coating is about 60 μm or less in diameter. 7. The device according to claim 5, wherein the mean pore size of said collagen scaffold and/or coating is between about 40 μm to about 80 μm in diameter. 8. The device according to claim 5, wherein said pores are regularly distributed in said collagen scaffold and/or coating. 9. The device according to claim 5, wherein said pores form an interconnected pore structure in said collagen scaffold and/or coating. 10. The device according to claim 1, wherein said collagen scaffold and/or coating comprises an antimicrobial, anti-inflammatory, and/or angiogenic compound, drug or growth factor. | UNIVERSITY OF SOUTH FLORIDA | A61L027/24 C07K014/78 A61L027/48 A61L027/34 A61L031/04 A61L031/10 A61L027/54 A61L031/12 A61B005/145 A61B005/1486 A61L027/18 A61L027/56
US10453373 | B2 | 2019-10-22 | Progressive display alteration in real-time to effect desirable behavior | 2017-12-22 | Altering a display of visual information in real time on an electronic visual display of a mobile computing system to encourage desirable behavior, such as spinal posture. In an embodiment, a system determines an angle of inclination of a mobile computing system, which is indicative of a spinal posture of a user of the system. When the user's spinal posture is within an angular range that corresponds to a less desirable spinal posture, the system progressively alters a display of visual information by an electronic visual display of the system to encourage the user toward a more desirable spinal posture. | 1. A system, comprising: an electronic visual display device configured to generate a visual display to be viewed by a user, wherein the electronic visual display device is positioned in front of the user for viewing of the visual display during use of the system by the user;an orientation sensor generating signals indicative of an angle of inclination of the system, wherein the angle of inclination of the system corresponds to a cervical spinal posture of the user during use of the system by the user;a processor, wherein the processor is communicatively coupled to the electronic visual display and the orientation sensor; anda memory device storing processor-executable instructions, wherein the instructions, when executed by the processor, configure the processor to: receive the signals indicative of the angle of inclination of the system from the orientation sensor,compare the angle of inclination of the system with a predetermined angular range,define the angle of inclination of the system as corresponding to the user having an incorrect cervical spinal posture during use of the system when the angle of inclination of the system is within the predetermined angular range, andalter the visual display by the electronic visual display device in real time in response to the angle of inclination of the system being within the predetermined angular range corresponding to the user of the system having the incorrect cervical spinal posture. 2. The system of claim 1, wherein said altering the visual display comprises obfuscating the visual display by the electronic visual display device. 3. The system of claim 2, wherein the obfuscation progressively increases as the angle of inclination of the system progresses through the predetermined angular range. 4. The system of claim 2, wherein the obfuscation comprises overlaying a gray screen atop the visual display. 5. The system of claim 4, wherein the gray screen has a continuously variable translucency ranging from transparent to opaque as a function of the angle of inclination of the system. 6. The system of claim 4, wherein the instructions, when executed by the processor, further configure the processor to continue executing at least one of an application and an operating system while the gray screen is overlaid atop the visual display. 7. The system of claim 2, wherein the obfuscation comprises overlaying a predetermined, user-defined image atop the visual display, wherein the image has a continuously variable translucency ranging from transparent to opaque as a function of the angle of inclination of the system. 8. The system of claim 7, wherein the instructions, when executed by the processor, further configure the processor to continue executing at least one of an application and an operating system while the image is overlaid atop the visual display. 9. The system of claim 1, wherein said altering the visual display comprises displaying a frame around the visual display and reducing an area ... | Posture Solutions, LLC | G09G003/20 G06T011/00 G06T011/60 A61B005/103 A61B005/00 G06F003/0346
US10460833 | B2 | 2019-10-29 | Method for storing data of photoelectrically synchronous brain activity recording | 2014-09-19 | A method for storing data of photoelectrically synchronous brain activity recording, said method comprising: generating data when a photoelectrically synchronous brain activity detection system is operating; generating from said data a data storage file comprising a basic information data segment, a near-infrared spectrum data segment and a brain electrical activity data segment, and sequentially storing said data segments into a .neg file in binary form according to the above order. The method can store comprehensive test information, flexibly configure the near-infrared and brain electrical measurement information, and realize synchronous storage of near-infrared data and brain electrical data and maintain file version compatibility. | 1. A method for storing data of photoelectrically synchronous brain activity recordings, characterized in that said method comprises: generating data when a photoelectrically synchronous brain activity detection system is operating;generating from said data a data storage file comprising a basic information data segment, a near-infrared spectrum data segment and a brain electrical activity data segment, and storing said data segments into a .neg file in binary form;wherein the basic information data segment includes mode information, file version number, name and ID number of a tested person, doctor's name and workplace, and age and name of a tested person;the near-infrared spectrum data segment includes: a near-infrared data basic information field, which includes a sampling frequency of a near-infrared signal, a total number of event stimulations, a near-infrared wavelength, number of channels, number and positions of light sources, number and positions of probes, and number of samples of near-infrared signals;a near-infrared data channel information field, which includes a valid flag bit of the channel, a light source index, a probe index, an analog magnification of each probe, a digital magnification of each probe and a reference light density;a near-infrared data measurement data field, which includes a collected near-infrared spectral density; anda near-infrared data event stimulation field, which includes an event stimulation name, a stimulation type, and a flag position; andthe brain electrical activity data segment includes: a brain electrical data basic information field, which includes a brain electrical signal sampling frequency, number of channels, a total number of event stimulations, start and stop signs of low-pass filtering of an amplifier, start and stop signs of high-pass filtering of an amplifier, a reference electrode sign and the number of samples of collected brain electrical signals;a brain electrical data channel information field, which includes a channel valid flag bit, an excitation electrode index, a measurement electrode index, an analog magnification of a measurement electrode, and a digital magnification of the measurement electrode;a brain electrical data measurement data field, which includes the collected brain electrical signals; anda brain electrical data event stimulation field, which includes an event stimulation name, a stimulation type, and a flag position. 2. The method according to claim 1, characterized in that said basic information data segment includes a basic data type check bit and a file version number, and can automatically call corresponding interfaces for extracting test data according to different check bits. 3. The method according to claim 1, characterized in that said near-infrared signals and said brain electrical signals are collected synchronously and are stored in a file simultaneously for synchronous storage of data. 4. The method according to claim 1, characterized in that said nea... | INSTITUTE OF AUTOMATION CHINESE ACADEMY OF SCIENCES | G16H010/00 A61B005/00 A61B005/0476 G06F003/06 A61B005/1455 G16H040/63 G16H010/60
US10456051 | B2 | 2019-10-29 | Pressure sensor calibration systems and methods | 2013-12-24 | Intravascular devices, systems, and methods are disclosed. In some embodiments, the intravascular devices include at least one pressure sensing component within a distal portion of the device. In that regard, one or more electrical, electronic, optical, and/or electro-optical pressure-sensing components is secured to an elongated member and the system includes components to process the output signals according to various calibration parameters. | 1. An intravascular sensor assembly, comprising: a flexible elongate member comprising: a proximal connection portion configured to be positioned outside a patient body and adapted for coupling to a signal processing system via a patient interface module (PIM) communicatively positioned between the flexible elongate member and the signal processing system, andan intravascular sensor disposed adjacent a distal end of the flexible elongate member and configured to be positioned within the patient body,wherein the proximal connection portion comprises a cable and a connector at a proximal portion of the cable, the connector comprising a connector housing;a memory component disposed within the connector housing of the connector and storing one or more calibration coefficients for the intravascular sensor; anda processor disposed within the connector housing of the connector, the processor configured to: receive sensor signals from the intravascular sensor;read the one or more calibration coefficients from the memory component in response to communication by the PIM;calibrate the sensor signals based on the one or more calibration coefficients such that the sensor signals are calibrated within the flexible elongate member during use of the intravascular sensor assembly; andoutput calibrated sensor signals from the connector to the PIM. 2. The assembly of claim 1, wherein the memory component comprises an analog read only memory. 3. The assembly of claim 2, wherein the memory component comprises resistors. 4. The assembly of claim 2, wherein the processor comprises an analog to digital converter and a multiplexer. 5. The assembly of claim 4, wherein the processor further comprises an I2C interface. 6. The assembly of claim 1, wherein the PIM comprises a second cable disposed between the connector housing and the signal processing system. 7. The assembly of claim 1, wherein the connector housing is configured to connect to a second connector of the PIM. 8. An intravascular sensing system, comprising: a flexible elongate member comprising: a proximal connection portion configured to be positioned outside a patient body, the proximal connection portion comprising a cable and a connector at a proximal portion of the cable, wherein a memory component storing one or more calibration coefficients for the intravascular sensing system and a processor are disposed within a connector housing of the connector; andas intravascular sensor disposed adjacent a distal end of the flexible elongate member and configured to be positioned within the patient body; anda patient interface module (PIM) separate from the flexible elongate member, the PIM adapted for coupling the proximal connection portion to a signal processing system, wherein the processor is configured to: receive sensor signals from the intravascular sensor;read the one or more calibration coefficients from the memory component in response to communication by the PIM;calibrate the sensor signals base... | VOLCANO CORPORATION | A61B005/0215
US10450181 | B2 | 2019-10-22 | Simulator system for different liquid flavors | 2015-03-31 | A system for achieving the sensation of drinking a particular drink, known as the target liquid, when in fact another drink, such as water, is being consumed. The system consists of a glass which contains not only water but also a small amount of the target liquid, in order to provide the true smell and image of the desired drink, as well as an electronic system for generating a series of signals which, by means of electrodes, stimulate the user's tongue to act on a series of nerve cells and provide the brain with a signal as similar as possible to that which the real drink provides to the taste buds of the user. The user of the system thus has the sensation of drinking the target liquid. | 1. A simulator system for different liquid flavors, for a user, the user having a nose and a tongue, the system comprising: a vessel including:a reservoir;a target liquid contained within the reservoir; the target liquid selected from the group of: water, health drinks, infusions, soft drinks, milk, chocolate, tea, chamomile tea, linden, wine, alcoholic drinks, medicine, beer, or champagne;the reservoir adjacent to the nose of the user during use of the system, thereby allowing the user to smell the target liquid;a main receptacle containing water; anda secondary receptacle provided with electronics assisted by a voltage adapter, the secondary receptacle additionally comprising: a set of signal generators and a set of amplifiers to amplify a signal generated, and a set of electrodes adapted to excite one or more areas of the tongue that are sensitive to flavors;a processor controlling the electronics; the processor configured to control the electronics, generate an appropriate stimuli, and control an overall operation of the simulator system; anda support for the set of electrodes wherein when a user drinks, the water from the main receptacle comes into contact with the tongue of the user, causing the electrodes to make contact with the sensitive areas of the tongue. 2. The simulator system for different liquid flavors of claim 1, wherein the processor receives data for control and programming, the data received by a radio. 3. The simulator system for different liquid flavors of claim 1, further comprising: a Peltier cell with a temperature sensor;the Peltier cell acting to change a temperature of the water;the temperature sensor reporting a value representing the temperature of the water to the processor, the processor adjusting the Peltier cell to cause the temperature of the water to match a desired temperature. 4. The simulator system for different liquid flavors of claim 1, further comprising a temperature sensor together with a heat generator. 5. The simulator system for different liquid flavors of claim 1, wherein the electrodes are disposed in a soft element adapted to fit an upper form of the user's tongue. 6. The simulator system for different liquid flavors of claim 1, wherein the electrodes are of electromagnetic type. 7. The simulator system for different liquid flavors of claim 1, wherein the electrodes are distributed according to a natural distribution of taste buds on the user's tongue. 8. The simulator system for different liquid flavors of claim 1, further comprising a switch for switching off the simulator system, the switch being manual or automatic. | - | A61N001/05 B67D001/00 A61N001/36 A61B005/00
US10441344 | B2 | 2019-10-15 | Surgical apparatus comprising a nerve testing device | 2009-04-07 | A surgical apparatus for facilitating testing nerves during HF surgery. The surgical apparatus comprises a converter for converting a high-frequency treatment current into a nerve stimulating current. A controllable selector switch optionally feeds either the treatment current or the nerve stimulating current to the electrosurgical instrument. | 1. A surgical apparatus for facilitating testing nerves during high-frequency surgery, comprising: a high-frequency generator for generating a high-frequency treatment current,a converter for converting the high-frequency treatment current into a nerve stimulating current;connecting lines for feeding the high-frequency treatment current from the high-frequency generator to the converter; anda controllable selector switch for selectively feeding one of the high-frequency treatment current and the nerve stimulating current to a high-frequency electrosurgical instrument,wherein the converter comprises a rectifier circuit for generating a direct current as the nerve stimulating current. 2. The surgical apparatus of claim 1, wherein the converter comprises a pulse modulation unit for generating a temporally defined pulse or temporally defined pulse sequence of the nerve stimulating current. 3. The surgical apparatus of claim 1, wherein the converter comprises a constant current source for generating the nerve stimulating current, wherein the nerve stimulating current is constant. 4. The surgical apparatus of claim 3, wherein the constant current source is adjustable to predetermined current strengths. 5. The surgical apparatus of claim 1, wherein the converter comprises at least one driver device adapted to control output current parameters and voltage parameters of the high-frequency treatment current. 6. The surgical apparatus of claim 1, wherein the converter is arranged in a special housing or housing insert and configured such that said converter can be connected to the high-frequency electrosurgical instrument via a plug connection. 7. The surgical apparatus of claim 5, wherein the driver device is capable of adjusting the output current parameters and the voltage parameters of the high-frequency treatment current to match defined nerve stimulating current parameters. | ERBE ELEKTROMEDIZIN GMBH | A61B018/10 A61B018/12 A61B005/04 A61B005/00 A61B018/00 A61N001/36
US10456036 | B2 | 2019-10-29 | Structured tailoring | 2010-06-18 | Embodiments related to a self-administered, behavior modification program facilitated through a structured tailoring method and system thereof which accelerates and enhances the internalization process of the individual, and which provides help when the individual begins to fail in adhering or continuing with the behavior modification are disclosed. Program instructions that when executed by a processor causes a processor to initiate automatically a schedule of events of a structured tailoring procedure upon entry criteria being met at some unknown time, provide intervention according to the intervention preferences when the adherence criteria for one of the events has not been met, and end automatically the structured collection procedure upon exit criteria being met at some unknown time. | 1. A method of performing a self-administered, behavior modification program on a blood glucose meter which comprises facilitating a structured collection procedure for an individual which helps the individual change a current behavior to a target behavior and improves compliancy with the structured collection procedure, said method comprising: providing the blood glucose meter loaded with the structured collection procedure and program instructions;downloading the structured collection procedure from a server onto a client device, wherein software on the client computer serves as an interface between the server and the meter, wherein the server can only access information related to the installed version of the software and the server cannot access data in a database residing on the client device, wherein subsequent downloads of the particular structured collection procedure onto the client require access from an authorized client user;measuring a biomarker comprising a blood glucose level with the blood glucose meter according to the structured collection procedure; andexecuting the program instructions on the blood glucose meter causing a processor of the blood glucose meter to: personalize the structured collection procedure by requesting goals from the individual to define for events to be accomplished in the structured collection procedure one or more adherence criteria that the processor uses to determine automatically whether each event was accomplished successfully and to define one or more exit criteria for ending the structured collection procedure, and requesting intervention preferences from the individual;initiate automatically a schedule of the events defined in the structured collection procedure upon one or more entry criteria being met;provide intervention automatically according to the intervention preferences when the one or more adherence criteria for one of the events is not met;end automatically the structured collection procedure upon the one or more exit criteria being met, wherein the processor continues automatically with the next one of the events in the structured collection procedure until the one or more exit criteria is met; andassign a unique identifier to the events, when the one or more adherence criteria are met, which corresponds to the events in the structured collection procedure; and wherein the unique identifier is not assigned when the biomarker measurement is determined by the processor as not being close enough in time to a data event request based on a prescheduled time so as to facilitate the structured collection procedure and improve the compliancy with the structured collection procedure of a management system; andproviding a microprocessor, a memory, a power source, and an indicator, the indicator connected to the processor and which can operate under the control of the processor to emit audible, tactile, or visual alerts to the individual of daily times for the biomarker measurement; and sending ... | Roche Diabetes Care, Inc. | A61B005/00 A61B005/145 G06F019/00 G06Q010/10 G06Q050/22 G16H010/20 G16H040/63 G16H050/20 A61B005/021 A61B005/024
US10429472 | B2 | 2019-10-01 | Magnetic resonance imaging apparatus and method for magnetic resonance imaging with copying and setting of parameter values | 2012-08-08 | An embodiment of a magnetic resonance imaging apparatus is configured to carry out plural series of imaging while changing plural imaging conditions for a patient on a series basis, and has a storage unit configured to group plural parameter types related to some of the plural imaging conditions for carrying out the series of imaging into a plurality of groups, and to store a parameter value corresponding to one of the parameter types on a group basis, and has a controller which specifies a first series included in the plural series and a group to be used in the first series to read one of the parameter values belonging to the specified group from the storage unit, the controller setting the read parameter value as a parameter value related to some of plural imaging conditions to be used in a second series included in the plural series. | 1. A magnetic resonance imaging (MRI) apparatus comprising MRI system components configured to carry out plural imaging processes using respectively corresponding sets of imaging conditions for at least one patient image study which produces at least one series of MR images for a patient, the magnetic resonance imaging apparatus comprising at least one processor coupled to memory, a user input port and a user display that have been configured to: group a plurality of types of MRI parameters defining some of the plural imaging conditions to be used for carrying out plural imaging processes into a plurality of stored parameter groups;cause the user display to display a list of the plural stored parameter groups such that one of the plural stored parameter groups can be designated by a user;accept a user-specified designation of a stored parameter group from the displayed list of the plural stored parameter groups to be used as at least a portion of imaging conditions for a first series of imaging processes; andcopy the user-specified stored parameter group from said first series into imaging conditions to be used for a second series different from the first series,wherein the imaging conditions of the first and second series are both used in main scans for generating diagnostic images. 2. The magnetic resonance imaging apparatus according to claim 1, wherein the parameter values belonging to the user-specified group are applied as parameter values for imaging conditions to be used in the second series. 3. The magnetic resonance imaging apparatus according to claim 1, wherein the parameter values belonging to the user-specified group are used for parameter values to be used in the second series. 4. The magnetic resonance imaging apparatus according to claim 1, wherein the grouped types of MRI parameters include a group of parameter values for specifying a part of the patient to be imaged, a group of parameter values for identifying image resolution and a group of parameter values for obtaining different contrast values. 5. The magnetic resonance imaging apparatus according to claim 1, wherein each of the grouped types of MRI parameters is specific to a particular kind of identified MR imaging method. 6. The magnetic resonance imaging apparatus according to claim 1, wherein: a same part of a patient is an imaging object both in the first series and in the second series, anda parameter value used in the first series of imaging processes is set for identifying a part of the patient to be imaged. 7. The magnetic resonance imaging apparatus according to claim 1, wherein: a same resolution value is used both in a first series of imaging processes and in a second series of imaging processes, anda parameter value used in the first series of imaging processes is set for identifying a resolution value as a parameter value to be used in the second series of imaging processes for identifying a resolution value on a basis of the groups into which the param... | TOSHIBA MEDICAL SYSTEMS CORPORATION | G01R033/54 A61B005/026 A61B005/055
US10444139 | B2 | 2019-10-15 | Method and apparatus for discriminating between bloodstains, and computer program for executing the method | 2017-10-31 | Provided is a method of discriminating between bloodstains, the method including obtaining a captured image of an analysis target; analyzing the captured image and extracting a scattering image of a plurality of bloodstains in the analysis target; estimating a scattering angle of the scattering image; and determining the plurality of bloodstains to be an impact spatter bloodstain if the scattering angle is greater than a preset reference angle, and determining the plurality of bloodstains to be a cessation cast-off bloodstain if the scattering angle is less than the reference angle. | 1. A method of discriminating between bloodstains, the method comprising: obtaining a captured image, using a camera unit, of an analysis target;analyzing the captured image and extracting a scattering image, using an image extractor, of a plurality of bloodstains in the analysis target;estimating a scattering angle, using a scattering angle estimator, of the scattering image; anddetermining, using a bloodstain determiner, the plurality of bloodstains to be an impact spatter bloodstain if the scattering angle is greater than a preset reference angle, and determining, using the bloodstain determiner, the plurality of bloodstains to be a cessation cast-off bloodstain if the scattering angle is less than the reference angle. 2. The method of claim 1, wherein the extracting of the scattering image comprises estimating a scattering direction by using widths and lengths of the plurality of bloodstains in the analysis target. 3. The method of claim 2, wherein the estimating of the scattering angle of the scattering image comprises: generating a first reference line and a second reference line in outer areas of the scattering image by using the scattering direction, the first reference line and the second reference line facing different directions; andestimating the scattering angle by measuring an angle between the first reference line and the second reference line. 4. The method of claim 3, wherein the estimating of the scattering angle of the scattering image further comprises: externally displaying the first reference line and the second reference line; andadjusting positions of the first reference line and the second reference line, in response to an external input. 5. The method of claim 1, further comprising storing actually-measured angles corresponding to types of a crime weapon, wherein the reference angle is a largest actually-measured angle from among the actually-measured angles. 6. The method of claim 5, further comprising, if the scattering angle is less than the reference angle, predicting a type of the crime weapon by comparing the scattering angle with the actually-measured angles. 7. A computer program stored in a medium for executing the method of claim 1, by using a computer. 8. A bloodstain discriminating apparatus comprising: a camera unit configured to capture an image of an analysis target and to generate the captured image;an image extractor configured to analyze the captured image and to extract a scattering image of a plurality of bloodstains in the analysis target;a scattering angle estimator configured to estimate a scattering angle of the scattering image from the scattering image;a bloodstain determiner configured to determine the plurality of bloodstains to be an impact spatter bloodstain if the scattering angle is greater than a preset reference angle, and to determine the plurality of bloodstains to be a cessation cast-off bloodstain if the scattering angle is less than the reference angle; anda display configure... | Republic of Korea (National Forensic Service Director Ministry of Public Administration and Security) | G06T007/00 G01N021/01 G06T007/60 A61B005/00
US10453568 | B2 | 2019-10-22 | Method for managing administration of insulin | 2018-01-04 | A method of administering insulin includes receiving blood glucose measurements of a patient at a data processing device from a glucometer. Each blood glucose measurement is separated by a time interval and includes a blood glucose time associated with a time of measuring the blood glucose measurement. The method also includes receiving patient information at the data processing device and selecting a subcutaneous insulin treatment for tube-fed patients from a collection of subcutaneous insulin treatments. The selection is based on the blood glucose measurements and the patient information. The subcutaneous insulin treatment program for tube-fed patients determines recommended insulin doses based on the blood glucose times. The method also includes executing, using the data processing device, the selected subcutaneous insulin treatment. | 1. A method for managing administration of insulin to a patient, the method comprising: receiving, at a data processing device, sequential blood glucose measurements of the patient, the sequential blood glucose measurements comprising a current blood glucose measurement measured at a current time and one or more previous blood glucose measurements measured before the current time;executing, by the data processing device, a subcutaneous treatment program configured to display on a screen in communication with the data processing device a graphical user interface, wherein the subcutaneous treatment program is configured to: display, in the graphical user interface, a patient information input window and a blood glucose information window; andreceive, in the patient information input window, patient information comprising: a target blood glucose range for the patient, the target blood glucose range comprising a range of blood glucose values between and including a lower limit blood glucose value and an upper limit blood glucose value greater than the lower limit blood glucose value;a specified number of consecutive blood glucose measurements of the patient within the target blood glucose range to determine a blood glucose concentration for the patient is stable in the target blood glucose range; andrecommended boluses of insulin for administration to the patient at sequential time intervals throughout a day;determining, by the data processing device, that the current blood glucose measurement and the one or more previous blood glucose measurements equal the specified number of consecutive blood glucose measurements within the target blood glucose range;determining, by the data processing device, a time interval from the current time until a next time of a next scheduled blood glucose measurement for the patient based on the determination that the current blood glucose measurement and the one or more previous blood glucose measurements equal the specified number of consecutive blood glucose measurements within the target blood glucose range,wherein the subcutaneous treatment program is further configured to: display, in the graphical user interface, a countdown timer set for a duration of time equal to the determined time interval to indicate a remaining time until the next time of the next scheduled blood glucose measurement for the patient; anddisplay, in the graphical user interface, a blood glucose due message at the end of the determined time interval indicating that the next scheduled blood glucose measurement for the patient is due;determining, by the data processing device, a correction bolus based on the current time by calculating: CBx=(BG−BGTarget)/CF;wherein CB is the correction bolus, BG is the current blood glucose measurement, BGTarget is a midpoint of the target blood glucose range for the patient, and CF is a correction factor; andadministering the recommended boluses and the correction bolus to the patient by transmitting the recomm... | Aseko, Inc. | G16H020/60 A61M005/172 A61B005/145 A61B005/00 A61M005/14 G06F019/00 G16H020/17 G16H040/67 G16H080/00 G16H010/40 A61M005/142
US10433904 | B2 | 2019-10-08 | Bi-modal catheter steering mechanism | 2016-06-13 | Medical devices, systems, and methods for treating patients with tissue ablation include catheter systems having bi-modal steering mechanisms, which are capable of both linear and loop ablation. In other words, the catheter system may have two different steering modes: two-dimensional and three-dimensional. In the first and second steering modes, the steering actuator may cause one or more portions of the catheter shaft to bend in different planes. A steerable ablation catheter may include treatment elements such as electrodes at its distal end and along the catheter shaft, each of which may map, pace, and ablate. | 1. A medical device, comprising: a catheter body defining a proximal portion and a distal portion, the distal portion including a plurality of adjacent segments having alternating relative flexibilities, the plurality of adjacent segments having alternating relative flexibilities including a first segment, a second segment immediately proximal to the first segment, a third segment immediately proximal to the second segment, and a fourth segment immediately proximal to the third segment, the first and third segments being more flexible than the second and fourth segments;a guide member within the catheter body, the guide member defining a first outer edge, a second outer edge, a longitudinal axis, a width that is perpendicular to the longitudinal axis and extends directly from the first outer edge of the guide member directly to the second outer edge of the guide member, a length that is located along the longitudinal axis, a first segment having a first plane of preferential bending, a second segment having a second plane of preferential bending substantially perpendicular to the first plane of preferential bending, and a transition portion between the first segment and the second segment, the first segment having a distal section, a proximal section, and a middle section located directly between the distal section and the proximal section, the middle section having a width that extends directly from the first outer edge of the guide member directly to the second outer edge of the guide member, the distal section and the proximal section being linear and located along the longitudinal axis of the guide member and an entirety of the middle section having an arc of curvature when the guide member is in an at least substantially linear configuration, the second segment of the guide member being within the first segment of the catheter body and the first segment of the guide member being within the third segment of the catheter body;a steering actuator coupled to the proximal portion of the catheter body;a first steering element having a first end attached to the steering actuator and a second end attached to the distal portion of the catheter body at a first position;a second steering element having a first end attached to the steering actuator and a second end attached to the catheter body at a second position distal to the first position; andan electrode array disposed on the first segment of the distal portion of the catheter body. 2. The medical device according to claim 1, wherein the first steering element is attached to a first side of the distal portion, and the second steering element is attached to a second side of the distal portion opposite the first side of the distal portion. 3. The medical device according to claim 1, wherein manipulation of the steering actuator in a first direction is configured to tension the first steering element to deflect a portion of the catheter body in a first direction in a first plane. 4. The medical de... | Medtronic Ablation Frontiers LLC | A61B018/14 A61B005/042 A61M025/01 A61N001/05 A61B017/00 A61B018/00
US10456101 | B2 | 2019-10-29 | Breast tomosynthesis with flexible compression paddle | 2018-03-26 | A method of breast image reconstruction includes positioning a breast on an imaging system support plate, compressing the breast with a flexible paddle, obtaining imaging data, estimating a breast thickness profile by at least one of placing markers on the breast, performing an image-based analysis of the obtained data, using an auxiliary system, and performing a model-based computation. The three-dimensional (3D) reconstruction including using a thickness profile of the breast surface in at least one of an iterative reconstruction, a filtered back-projection reconstruction, and a joint reconstruction performed using information obtained from an ultrasound scan. A non-transitory medium having executable instructions to cause a processor to perform the method is also disclosed. | 1. A mammography imaging system, comprising: an X-ray source;an X-ray detector spaced apart from the X-ray source; andan image data acquisition system for acquiring mammography image data; andcompression assembly positioned between the X-ray source and the X-ray detector, the compression assembly including a movable flexible compression paddle and a support plate spaced apart from each other and configured to hold an object to be imaged therebetween, and wherein the movable flexible compression paddle is formed of a flexible film material or flexible mesh material held by a frame, and wherein the flexible film or flexible mesh material conforms to the shape and size of the object to be imaged. 2. The mammography imaging system of claim 1, wherein the X-ray source is movable in a one, two, or three dimensional trajectory relative to the object to be imaged. 3. The mammography imaging system of claim 1, wherein the X-ray detector is stationary. 4. The mammography imaging system of claim 1, wherein the X-ray detector is configured to move either independently or in synchrony with the X-ray source. 5. The mammography imaging system of claim 1, wherein the X-ray detector is disposed beneath the support plate of the compression assembly. 6. The mammography imaging system of claim 1, wherein the compression assembly is configured to compress the object to be imaged during a mammography image acquisition. 7. The mammography imaging system of claim 1, wherein the support plate is a flat plate on which the object to be imaged may rest and the movable flexible compression paddle lowers onto the object to be imaged to effect compression. 8. The mammography imaging system of claim 1, wherein the movable flexible compression paddle includes markers. 9. The mammography imaging system of claim 1, wherein the movable flexible compression paddle is radiolucent and sonolucent. 10. The mammography imaging system of claim 1, wherein the support plate is radiolucent and sonolucent. 11. A tomography imaging system, comprising: an X-ray source;an X-ray detector spaced apart from the X-ray source; andan image data acquisition system for acquiring tomography image data; anda compression assembly positioned between the X-ray source and the X-ray detector, the compression assembly including a movable flexible compression paddle and a support plate spaced apart from each other and configured to hold an object to be imaged therebetween, and wherein the movable flexible compression paddle is formed of a flexible film material or flexible mesh material held by a frame, and wherein the flexible film or flexible mesh material conforms to the shape and size of the object to be imaged. 12. The tomography imaging system of claim 11, wherein the X-ray source is movable in a one, two, or three dimensional trajectory relative to the object to be imaged. 13. The tomography imaging system of claim 11, wherein the X-ray detector is stationary. 14. The tomography imaging syste... | GENERAL ELECTRIC COMPANY | A61B006/04 A61B006/00 A61B008/08 A61B006/02 G06F019/00 G16H050/50 A61B090/00 A61B005/107 G06T011/00
US10441180 | B2 | 2019-10-15 | Episodical and continuous ECG monitoring | 2016-08-10 | Monitoring heart activity using a wearable device, including receiving, from the wearable device, an electrocardiograph (ECG) signal and a motion signal associated with an individual upon contact with the wearable device; in response to receiving the ECG signal and the motion signal associated with the individual, determining, by a computing device, a position of the wearable device in contact with the individual; and determining, by the computing device, a heart activity monitoring mode for operating the wearable device, based on the position of the wearable device in contact with the individual. | 1. A method for monitoring heart activity using a wearable device, comprising: receiving, from the wearable device, an electrocardiograph (ECG) signal and a motion signal associated with an individual upon contact with the wearable device;in response to receiving the ECG signal and the motion signal associated with the individual, analyzing, by a computing device, a motion characteristic of the motion signal;determining, by the computing device, a position of the wearable device in contact with the individual based on the motion characteristic and data associated with a known body position stored in a memory, wherein the position of the wearable device in contact with the individual is determined based on the motion signal and the ECG signal;automatically selecting, by the computing device, a heart activity monitoring mode for operating the wearable device, based on the position of the wearable device in contact with the individual. 2. The method of claim 1, further comprising: in response to detecting the individual in contact with the wearable device for monitoring heart activity, generating, by the wearable device, the ECG signal and the motion signal associated with the individual, wherein the motion signal is at least one of an accelerometer signal and a gyroscope signal. 3. The method of claim 1, wherein the wearable device and the computing device are the same device. 4. The method of claim 1, further comprising: in response to determining the position of the wearable device in contact with the individual as a chest position, automatically selecting, by the computing device, the heart activity monitoring mode as a first mode, wherein monitoring of ECG signals received by the wearable device is continuous until the wearable device exits the first mode; andin response to determining the position of the wearable device in contact with the individual as a wrist position, automatically selecting, by the computing device, the heart activity monitoring mode as a second mode, wherein the monitoring of the ECG signals received by the wearable device is triggered and performed for an episodic period of time. 5. The method of claim 4, further comprising: pre-processing the ECG signal to generate a denoised signal;based on a determination of the wearable device being in the first mode, detecting R peaks from the denoised signal;processing the ECG signal by segmenting the denoised signal based on the detected R peaks; and at least one of: responsive to the processed ECG signal matching a predefined profile of a known individual, determining a first predicted label indicating the individual is the known individual;responsive to the processed ECG signal matching a profile of a known heart disease, determining a second predicted label indicating that the individual is associated with the known heart disease; anddetermining a health status for association with a profile of the individual based on the processed ECG signal, wherein the health status is r... | Huami Inc. | A61B005/024 A61B005/00 A61B005/0456 A61B005/0476 A61B005/0488 A61B005/053 A61B005/11 A61B005/0432 A61B005/06 A61B005/0408
US10444310 | B2 | 2019-10-15 | Portable magnetic resonance imaging methods and apparatus | 2018-09-06 | According to some aspects, a portable magnetic resonance imaging system is provided, comprising a magnetics system having a plurality of magnetics components configured to produce magnetic fields for performing magnetic resonance imaging. The magnetics system comprises a permanent B0 magnet configured to produce a B0 field for the magnetic resonance imaging system, and a plurality of gradient coils configured to, when operated, generate magnetic fields to provide spatial encoding of emitted magnetic resonance signals, a power system comprising one or more power components configured to provide power to the magnetics system to operate the magnetic resonance imaging system to perform image acquisition, and a base that supports the magnetics system and houses the power system, the base comprising at least one conveyance mechanism allowing the portable magnetic resonance imaging system to be transported to different locations. According to some aspects, the base has a maximum horizontal dimension of less than or equal to approximately 50 inches. According to some aspects, the portable magnetic resonance imaging system weighs less than 1,500 pounds. According to some aspects, the portable magnetic resonance imaging system has a 5-Gauss line that has a maximum dimension of less than or equal to five feet. | 1. A portable magnetic resonance imaging system comprising: a magnetics system having a plurality of magnetics components configured to produce magnetic fields for performing magnetic resonance imaging, the magnetics system comprising: a permanent B0 magnet configured to produce a B0 field for the portable magnetic resonance imaging system;a plurality of gradient coils configured to, when operated, generate magnetic fields to provide spatial encoding of emitted magnetic resonance signals; andat least one radio frequency transmit coil;a power system comprising one or more power components configured to provide power to the magnetics system to operate the portable magnetic resonance imaging system to perform image acquisition; anda base that supports the magnetics system above the base and houses the power system within the base, the base having a maximum horizontal dimension of less than or equal to approximately 50 inches. 2. The portable magnetic resonance imaging system of claim 1, wherein the base has a maximum horizontal dimension of less than or equal to approximately 40 inches. 3. The portable magnetic resonance imaging system of claim 1, wherein the base has a maximum horizontal dimension of less than or equal to approximately 35 inches. 4. The portable magnetic resonance imaging system of claim 1, wherein the base has a maximum horizontal dimension of less than or equal to approximately 30 inches. 5. The portable magnetic resonance imaging system of claim 1, wherein the portable magnetic resonance imaging system weighs less than 1,500 pounds. 6. The portable magnetic resonance imaging system of claim 1, wherein the portable magnetic resonance imaging system weighs less than 1,000 pounds. 7. The portable magnetic resonance imaging system of claim 1, wherein the portable magnetic resonance imaging system has a 5-Gauss line that has a maximum dimension of less than or equal to five feet. 8. The portable magnetic resonance imaging system of claim 1, wherein the portable magnetic resonance imaging system has a 5-Gauss line that has a maximum dimension of less than or equal to four feet. 9. A portable magnetic resonance imaging system comprising: a magnetics system having a plurality of magnetics components configured to produce magnetic fields for performing magnetic resonance imaging, the magnetics system comprising: a permanent B0 magnet configured to produce a B0 field for the portable magnetic resonance imaging system;a plurality of gradient coils configured to, when operated, generate magnetic fields to provide spatial encoding of emitted magnetic resonance signals; andat least one radio frequency transmit coil;a power system comprising one or more power components configured to provide power to the magnetics system to operate the portable magnetic resonance imaging system to perform image acquisition;a base that supports the magnetic system above the base and houses the power system within the base, wherein the portable magnetic ... | Hyperfine Research, Inc. | G01R033/385 G01R033/383 G01R033/44 G01R033/389 G01R033/421 G01R033/56 G01R033/38 A61B005/055 A61B006/00 A61G013/10 G01R033/34 G01R033/48 A61B090/00 A61B050/13 G01R033/36 G01R033/422 G01R033/3873
US10449004 | B2 | 2019-10-22 | Intraoperative systems and methods for determining and providing for display a virtual image overlaid onto a visual image of a bone | 2019-01-29 | Example methods and systems may be used intraoperatively to help surgeons perform accurate and replicable surgeries, such as knee arthroplasty surgeries. An example system combines real time measurement and tracking components with functionality to compile data collected by the hardware to register a bone of a patient, calculate an axis (e.g., mechanical axis) of the leg of the patient, assist a surgeon in placing cut guides, and verify a placement of an inserted prosthesis. | 1. A system comprising: a measurement device to collect information of a surface of a bone of a limb of a patient, to track one or more reference points positioned on one or more bones or an anatomy of the patient, and to track one or more reference points positioned on a surgical device;one or more processors; anddata storage including instructions executable by the one or more processors for performing functions comprising: determining a visual model of the bone based on the collected information of the surface of the bone;recognizing a position and a movement of the bone in physical space based on the tracked reference points positioned on the one or more of the bone or the anatomy of the patient and causing the visual model of the bone to reflect the position and the movement of the bone in physical space;recognizing a position and a movement of the surgical device in physical space based on the tracked reference points positioned on the surgical device;determining an axis of the limb based on reference points positioned on a medial malleoli of the patient, a lateral malleoli of the patient, and a base of an anterior cruciate ligament of the patient; andproviding for display a virtual image overlaid onto the visual model of the bone, wherein the virtual image includes information for assisting in placement of the surgical device at a position on the bone based on the position and the movement of the surgical device in physical space and includes a display of the axis of the limb. 2. The system of claim 1, wherein the one or more processors perform the functions intraoperatively during surgery. 3. The system of claim 1, wherein the function of providing for display the virtual image comprises: receiving a live image of the bone;providing for display the live image of the bone; anddisplaying a virtual cutting plane onto the live image of the bone. 4. The system of claim 1, wherein the one or more processors further perform functions comprising: providing a virtual view of a resection on the bone. 5. The system of claim 1, wherein the function of providing for display the virtual image further comprises: providing for display a graphic illustrating placement of a prosthesis in relation to the bone. 6. The system of claim 1, wherein the function of providing for display the virtual image further comprises: providing for display information indicating one or more of a lateral gap of a knee of the patient, a medial gap of the knee of the patient, a valgus alignment of the knee of the patient, a flexion of a femoral cut, and a slope of a tibial cut. 7. The system of claim 1, wherein the function of providing for display the virtual image comprises: displaying the virtual image including placement of the surgical device, a graphic illustrating placement of a prosthesis in relation to the bone, and information indicating one or more of a lateral gap, a medial gap, and a valgus alignment of a knee of the patient with placement of the prosthesis. ... | AOD HOLDINGS, LLC | A61B034/10 A61B090/00 G06T019/00 A61B034/20 A61B034/00 A61B005/00 A61B005/107 G16H050/50 A61B005/06 A61B005/11 G06F019/00
US10438353 | B2 | 2019-10-08 | Evaluation of an X-ray image of a breast produced during a mammography | 2018-11-15 | The embodiments relate to a method, an apparatus, and a computer program for evaluating an x-ray image of a breast produced during a mammography. In order to simplify the evaluation of such an x-ray image in respect of the breast density, a method is proposed to automatically determine the masking risk caused by the mammographically dense tissue and to use this for categorizing, describing, and/or representing the breast density. | 1. A method for evaluating an x-ray image of a breast produced during mammography, the method comprising: automatically producing, by a processor, a masking risk map for a region of the breast depicted in the x-ray image, wherein the producing takes into account a connectivity of dense breast tissue, wherein the masking risk map comprises masking risk values that quantify a masking risk, and wherein the masking risk map further comprises one or more categorizing levels of masking risk;automatically determining, by the processor, an overall masking risk of the breast caused by the dense breast tissue; andgenerating a breast density report using the overall masking risk. 2. The method of claim 1, wherein the connectivity of the dense breast tissue is taken into account by applying a morphological opening method. 3. The method of claim 2, wherein a structure element used within a scope of the morphological opening method is disk-shaped and radii of structure elements used for ablation and addition differ from one another. 4. The method of claim 1, further comprising: automatically producing the masking risk values based on the masking risk map. 5. The method of claim 4, further comprising: using the masking risk values to assign breast density categories to regions of the breast depicted in the x-ray image. 6. The method of claim 5, wherein the breast density report comprises the assigned breast density categories for the regions of the breast depicted in the x-ray image. 7. The method of claim 5, further comprising: automatically producing a description of a position, a distribution, or both the position and the distribution of the dense breast tissue based on the masking risk map. 8. The method of claim 7, wherein the breast density report comprises the assigned breast density categories for the regions of the breast depicted in the x-ray image and the description of the position, the distribution, or both the position and the distribution of the dense breast tissue. 9. The method of claim 1, further comprising: automatically producing a description of a position, a distribution, or both the position and the distribution of the dense breast tissue based on the masking risk map. 10. The method of claim 1, further comprising: displaying the masking risk map on a screen together with the x-ray image. 11. The method of claim 1, wherein data from a glandularity map is used in the producing of the masking risk map. 12. The method of claim 11, wherein the glandularity map is processed for a plurality of different threshold planes, and wherein a binary image is produced for each threshold plane, each binary image being based on breast density values within the respective threshold plane. 13. The method of claim 1, wherein the breast density report comprises descriptions of the dense breast tissue and volumetric breast densities determined for the region of the breast depicted in the x-ray image. 14. An apparatus for evaluating an x-ray image ... | Siemens Healthcare GmbH | G06T007/00 A61B005/00
US10448880 | B2 | 2019-10-22 | Method for measuring flushing and use for assessing treatments | 2014-03-28 | A method is described that makes it possible to measure flushing, particularly in the context of the study of rosacea, and to distinguish normal flushing from pathological flushing. Also described, is the use of said method to study the effect of drug candidates, particularly against rosacea. The method can include: a) subjecting the subject to a flushing inducing stimulus; b) measuring the inflow of blood in the face of the subject during a time period covering the flushing; and c) calculating entropy of the inflow of blood. | 1. A method for measuring a flush in a subject, the method comprising: a) subjecting the subject to a stimulus inducing a flush;b) measuring blood inflow intensity at a surface skin area of the subject's face for a period of time covering the flushing;c) analyzing the blood flow intensity using a system based on laser granularity contrast;d) calculating entropy of the blood inflow using the following formula:Entropy=-Σ⁢⁢(N(i)Nt×log⁢⁢(N(i)Nt))wherein N(i) is the number of points per intensity interval of the blood flow, andwherein Nt is the total number of points, such that Nt=ΣN(i), and(e) using the calculated entropy to determine the therapeutic efficiency of a drug or drug candidate, a cosmetic product or a medical device. 2. The method according to claim 1, wherein the system based on laser granularity contrast is a full field laser perfusion imaging (FLPI) imager. 3. The method according to claim 1, wherein the measurement of the blood flow intensity in the surface skin portions of the subject's face is made by measuring blood microcirculation. 4. The method according to claim 1, wherein the measurement of the blood inflow is made on one or both cheeks of the subject's face. 5. The method according to claim 1, wherein the period of time during which the blood inflow is measured, is from 30 min to 1 hour and 30 minutes. 6. The method according to claim 5, wherein the period of time during which the blood inflow is measured, is from 45 minutes to 60 minutes. 7. The method according to claim 5, wherein the stimulus is a hot drink or absorption of a spice. 8. The method according to claim 7, wherein the stimulus is a hot drink. 9. The method according to claim 1, wherein the method further comprises regular evaluation of a heat sensation felt by the subject. 10. The method according to claim 1, wherein the stimulus inducing the flush is a hot drink, absorption of a spice, or an alcoholic beverage. 11. The method according claim 1, wherein the calculated entropy is indicative either of normal flush, or pathological flush. 12. The method according to claim 1, wherein the calculated entropy is compared with a range of reference entropy values. 13. The method according to claim 12, wherein the calculated entropy values are compared with a range of characteristic entropy values of a normal flush and/or with a range of entropy values characteristic of a pathological flush. 14. The method according to claim 1, wherein several measurements of flushes are carried out for one subject. 15. The method according to claim 14, wherein measurements are carried out on the left and right cheeks of the subject's face and the entropy is calculated either for each cheek or by averaging the measurement of both cheeks. 16. The method according to claim 14, wherein the measurement is carried out on a subject before and after treatment with the drug or drug candidate, the cosmetic product or the medical device. 17. The method according to claim 16, wherei... | GALDERMA RESEARCH & DEVELOPMENT | A61B005/00 A61B005/026 A61B005/103
US10460423 | B2 | 2019-10-29 | System and method for medical image quality enhancement using multiscale total variation flow | 2014-02-07 | Methods for representing multiple scales in an image using a variational algorithm are provided. An iterative decomposition of an image into a total variation (“TV”) part, which may be a weighted TV (“TVα”) part, and a residual part motivates the design and use of a partial differential equation that may be referred to as a multiscale total variation flow, or multiscale weighted total variation flow. This produces a multiscale representation of the image. The speed of this decomposition can be controlled with a user-defined function, and is fast enough to allow for real-time applications of denoising and image registration. | 1. A method for denoising an image, the steps of the method comprising: a) providing an image to be denoised to a computer system;b) generating a smoothed image from the provided image by computing a total variation flow of the provided image according to a scale parameter using the computer system;c) updating the provided image by storing the smoothed image as an updated version of the provided image in a memory of the computer system;d) iteratively repeating steps b) and c) with the computer system until a stopping criterion is satisfied, wherein each repetition of step b) includes generating the smoothed image from the updated version of the provided image using a different scale parameter;e) storing the updated version of the provided image that satisfies the stopping criterion in step d) as a denoised image; andwherein a speed at which the stopping criterion is satisfied is controlled using a speed function that is a monotonically increasing continuous function. 2. The method as recited in claim 1, wherein the scale parameter controls a degree of denoising in the smoothed image and step d) includes selecting the different scale parameter as a scale parameter that is smaller than the scale parameter from a previous iteration. 3. The method as recited in claim 1, wherein the total variation flow computed in step b) is a weighted total variation flow that is weighted by a weighting value. 4. The method as recited in claim 3, wherein the weighting value is selected to preserve edge features in the provided image and the updated versions of the provided image. 5. The method as recited in claim 4, wherein the weighting value is selected to have values closer to zero near edge features and values closer to one in flat image regions. 6. The method as recited in claim 1, wherein the scale parameter is a denoising time. 7. The method as recited in claim 1, wherein step c) includes generating a residual image by computing a difference between the smoothed image and the provided image; and wherein the stopping criterion is satisfied in step d) when a variance of the residual image is more than a noise variance of the image provided in step a). 8. A method for denoising an image, the steps of the method comprising: a) providing an image to be denoised to a computer system;b) generating a smoothed image from the provided image by computing a total variation flow of the provided image according to a scale parameter using the computer system;c) updating the provided image by storing the smoothed image as an updated version of the provided image in a memory of the computer system;d) iteratively repeating steps b) and c) with the computer system until a stopping criterion is satisfied, wherein each repetition of step b) includes generating the smoothed image from the updated version of the provided image using a different scale parameter;e) storing the updated version of the provided image that satisfies the stopping criterion in step d) as a denoised ... | - | G06K009/00 G06T005/00 A61B005/055 G01R033/56 A61B005/00 G06T005/20 G06T007/33
US10436592 | B2 | 2019-10-08 | Analysis of pedestrian congestion | 2016-02-01 | A method, system and computer program product are disclosed for providing a measure of pedestrian congestion in a given area. In one embodiment, the method comprises collecting data from a pedestrian moving in the area, and using the data to determine one or more specified parameters representing a pattern of movement of the pedestrian in the area. These specified parameters are used to determine a sinuosity of pedestrian traffic in the given area. In one embodiment, the pattern of movement is a walking pattern of the pedestrian, and the data collected from the pedestrian identifies a multitude of positions of the pedestrian's feet. In an embodiment, the specified parameters include a lateral gap between the feet of the pedestrian, and a length of a stride of the pedestrian. A sequence of values may be collected for each of these parameters. | 1. A computer-implemented method of determining an increase in a walking pattern of a pedestrian to avoid obstacles on a path along which the pedestrian is walking, the method comprising: a plurality of sensors on the pedestrian generating data relating to the walking pattern of the pedestrian on the path;analyzing said data, using a computer processing unit, to measure distances between feet of the pedestrian;analyzing said measured distances, using the computer processing unit, to identify points on the path where the feet of the pedestrian are at minimum and maximum distances apart; andusing said identified points, using the computer processing unit, to determine locations on said path where the pedestrian is walking on a line that is not straight; and wherein: the plurality of sensors include a first sensor on a first foot of the pedestrian, and a second sensor on a second foot of the pedestrian;the generating data includes the first sensor transmitting a first signal at a first rate,the second sensor receiving the first signal, and upon receiving the first signal transmitting a second signal, andthe first sensor receiving the second signal, and upon receiving the second signal, recording a timer count T; andthe analyzing said data includes using the timer count T to determine the distances between the feet of the pedestrian,determining the maximum and minimum distances between the feet of the pedestrian,using the data to determine a series of values representing lateral distances between the feet of the pedestrian,determining a standard deviation of said series of values, andusing said determined standard deviation to determine an increase in a distance the pedestrian walks on the path to avoid the obstacles. 2. The method according to claim 1, wherein the using said identified points to determine locations on said path where the pedestrian is walking on a line that is not straight includes using said identified points to determine locations on said path where a gap between a left foot and a right foot of the pedestrian increases. 3. The method according to claim 1, wherein the using said identified points to determine locations on said path where the pedestrian is walking on a line that is not straight includes using said identified points to determine locations on said path where a length of a stride of the pedestrian changes. 4. The method according to claim 1, wherein the analyzing said data to measure distances between feet of the pedestrian includes analyzing said data to measure a lateral gap between feet of the pedestrian. 5. The method according to claim 1, wherein the analyzing said data to measure distances between feet of the pedestrian includes analyzing said data to measure a length of a stride of the pedestrian. 6. The method according to claim 1, wherein said data includes a series of values representing lengths of strides of the pedestrian. 7. The method according to claim 6, wherein the analyzing said data to measure ... | International Business Machines Corporation | G01C021/20 G01P013/00 G08G001/01 G01C022/00 A61B005/00 A61B005/11 G01C021/00
US10456116 | B2 | 2019-10-29 | Shadow suppression in ultrasound imaging | 2014-09-30 | Shadow suppression is provided in ultrasound imaging, such as in steered spatial compounding. Using a transform or other approach, the data of a frame of data along the steering direction is projected. The projection is used to determine weights. The frame is weighted with the projection-based weights, reducing or removing shadows based on the one frame rather than based on registration with other frames. In the steered spatial compounding example, a compounded frame with independently shadow suppressed component frames may have little or no fork-like image artifacts due to shadowing. | 1. A method for shadow suppression in ultrasound imaging, the method comprising: acquiring, with a transducer, steered component frames of data, the steered component frames of data representing an overlap region of a patient and being responsive to different imaging angles;for each of the steered component frames of data, projecting, by a processor, the data along the respective imaging angle into a projection, the projecting collapsing the data along each scan line of the imaging angle into a value for each of the scan lines, the combined values across the scan lines showing a variation in intensity of the shadow by lateral position of the steered component frame of data;spatially weighting the steered component frames of data by kernels that are a function of the values of the respective projections of the scan lines, the function weighting the steered component frames of data per scan line, the spatially weighting by the kernels suppressing the shadows in the steered component frames of data;compounding, by the processor, the weighted component frames of data together; andgenerating an image of the overlap region of the patient from a result of the compounding. 2. The method of claim 1 wherein acquiring comprises scanning along scan lines where a majority of the scan lines for each steered component frame of data are at a same angle to the transducer and the angle is different for the different steered component frames of data. 3. The method of claim 1 wherein projecting comprises summing the data of the steered component frames of data along the imaging angles. 4. The method of claim 1 wherein projecting and weighting comprise projecting and weighting each of the steered component frames of data independently of each other. 5. The method of claim 1 wherein projecting comprises transforming into a k-space. 6. The method of claim 5 wherein projecting comprises applying a Fourier transform. 7. The method of claim 1 further comprising: expanding the projection along the imaging angles into a two-dimensional field; andforming the kernel from the two-dimensional field. 8. The method of claim 1 wherein weighting comprises weighting to a lesser extent by variation in weight values for deeper locations along the imaging angles than for shallower locations. 9. The method of claim 1 further comprising: creating transform projection images from the projections; andforming the transform projection images into the kernels. 10. The method of claim 9 wherein creating comprises creating such that the kernel varies with depth along the imaging angles. 11. The method of claim 9 wherein forming comprises mapping the transform projection images to weights forming the kernels, the mapping being a linear or non-linear relationship. 12. The method of claim 1 wherein weighting comprises weighting with the kernel comprising weights set for each location of the frames of data. 13. The method of claim 1 wherein generating the image comprises generating a st... | Siemens Medical Solutions USA, Inc. | A61B008/08 A61B008/13 G01S015/89 G01S007/52 A61B005/00
US10433816 | B2 | 2019-10-08 | Method and system for manipulating medical device operating parameters on different levels of granularity | 2014-11-20 | Various embodiments include a system and method for manipulating medical device operating parameters, stored in a hierarchical organization, at different levels of granularity. The method can include receiving, at a processor, first user input selecting an operating parameter of a medical device from a medical device user interface displayed at a display system. The method may include presenting, at the display system, a parameter presentation prompted by the operating parameter selection. In various embodiments, a plurality of setting values each corresponding to a different hierarchical level of the operating parameter is presented in the parameter presentation. The method may include receiving, at the processor, second user input manipulating a value of one of the setting values presented in the parameter presentation. The method can also include storing, at storage, the value of the manipulated setting value. | 1. A method, comprising: receiving, at a processor, first user input selecting an operating parameter of a medical device from a medical device user interface displayed at a display system, wherein the operating parameter is organized in a hierarchy of a plurality of different hierarchical levels including a higher hierarchical level and a lower hierarchical level that is dependent on the higher hierarchical level, and wherein the operating parameter is executable by the medical device to perform an examination using the medical device;presenting, at the display system, a parameter presentation prompted by the operating parameter selection, wherein a plurality of setting values each corresponding to a different one of the plurality of different hierarchical levels of the operating parameter is simultaneously presented in the parameter presentation, and wherein a lower hierarchical level setting value of the plurality of setting values presented in the parameter presentation is equal to or within a higher hierarchical level setting value of the plurality of setting values presented in the parameter presentation;receiving, at the processor, second user input manipulating a value of one of the plurality of setting values presented in the parameter presentation;storing, at storage, the value of the manipulated one of the plurality of setting values; andexecuting, by the medical device, the stored value of the manipulated one of the plurality of setting values during operation of the medical device. 2. The method according to claim 1, comprising, prior to receiving the first user input: receiving, at the processor, third user input selecting a medical device examination type from the medical device user interface displayed at the display system; andpresenting, at the display system, the operating parameters corresponding with the selected medical device examination type. 3. The method according to claim 2, comprising executing the selected medical device examination type. 4. The method according to claim 1, comprising automatically updating at least one other value of the plurality of setting values presented in the parameter presentation based on the second user input to maintain consistency between the plurality of setting values at the plurality of different hierarchical levels of the operating parameter. 5. The method according to claim 4, wherein the value of the manipulated one of the plurality of setting values is at the lower hierarchical level of the operating parameter, wherein the at least one other value of the plurality of setting values is at the higher hierarchical level of the operating parameter, and wherein the at least one other value of the plurality of setting values is broadened to include the value of the manipulated one of the plurality of setting values. 6. The method according to claim 4, wherein the value of the manipulated one of the plurality of setting values is at the higher hierarchical level of the operating param... | GENERAL ELECTRIC COMPANY | A61B006/00 A61B008/00 A61B008/13 A61B005/055 A61B006/03 G16H040/63 A61B005/00 G06F019/00
US10456059 | B2 | 2019-10-29 | Neuorological condition detection unit and method of using the same | 2016-03-29 | A neurological condition detection unit can include a computer device that is connected to at least two leads that are connectable to a patient for evoking a response from that patient via an electrical current passed through the leads (e.g. a shock) and at plurality of sensors connected to the computer device to sense how the left side and right side of the patient's brain reacts to the evoked event (e.g. the shock). The stroke detection device and/or neurological condition detection unit can be configured to output a warning when one side of the patient's brain is determined to react differently than the opposite side of the patient's brain by at least a pre-selected threshold value. The warning can include an identification of a nearby care facility that may be best suited for providing care to a patient determined to have a neurological condition (e.g. a stroke). | 1. A method for detecting a neurological condition comprising: attaching evoked electrodes on opposite sides of a body so that a first evoked electrode is positioned on a left side of the body and a second evoked electrode is positioned on a right side of the body at a position that corresponds to where the first evoked electrode is positioned on the left side of the body;positioning sensors on the opposite sides of the body via headgear to simultaneously position the sensors on the body to detect brain reaction to electrical current passed into the body for a pre-selected number of shocks,communicatively connecting the evoked electrodes and the sensors to a computer device having non-transitory memory connected to a processor;positioning a reference sensor on the body so that the reference sensor is located on a central region of a forehead at a location that is between a first sensor of the sensors that is positioned on a left side of a head of the body and a second sensor of the sensors that is positioned on a right side of the head of the body; andthe computer device utilizing the reference sensor to determine that at least one of the sensors needs to be re-positioned so that the sensors on opposite sides of the body have a pre-selected orientation;the computer device determining that at least one of the sensors needs to be re-positioned so that the sensors on opposite sides of the body have the pre-selected orientation and outputting an orientation warning to indicate at least one of the sensors needs to be repositioned for sensor orientation for repositioning at least one of the sensors on the body;after the at least one of the sensors is repositioned for sensor orientation based on the orientation warning output by the computer device, shocking the body via the evoked electrodes for the pre-selected number of shocks within a pre-selected time period, the computer device transmitting the electrical current to the evoked electrodes for the shocking of the body via the evoked electrodes, wherein the shocking of the body via the evoked electrodes for the pre-selected number of shocks within the pre-selected time period comprises passing an electrical current into the body via an electricity transmitter of the computer device that is connected to the evoked electrodes;the sensors positioned on the opposite sides of the body detecting data from the body as the body responds to the pre-selected number of shocks;the computer device receiving the detected data from the sensors;the computer device generating at least one of wave forms and curves that identify morphological features for responses from the pre-selected number of shocks that the opposite sides of the body are measured to have based on the detected data received from the sensors;the computer device comparing the morphological features to determine a difference between a morphological feature for the left side of the body and a morphological feature for the right side of the body that is... | Forest Devices, Inc. | A61B005/0484 A61B005/00 A61B005/04
US10455817 | B2 | 2019-10-29 | Animal olfactory detection of disease as control for health metrics collected by medical toilet | 2016-10-04 | We disclose a medical toilet that comprises one or more medical devices and a control for the metrics they collect. The medical devices may be used to collect metrics relevant to a user's health status. The medical toilet further comprises a conduit through which volatile organic compounds travel from the toilet bowl to the environment outside the toilet. An animal trained to identify the scent of bodily waste collected from a user that is afflicted with a disease perceives the scent of the user's bodily waste traveling through the conduit and performs a defined act upon perceiving the disease scent. The metric collected by the medical device(s) may be used to diagnose the same disease as that which the animal is trained to identify. The diagnosis provided by the animal by way of the conduit acts as a control for the metric collected by the medical device. | 1. A method of providing a control for a first health metric collected by a medical toilet for use in diagnosing a disease in a user comprising the steps of: providing a medical toilet, the toilet comprising: a toilet bowl;a toilet seat;a medical device which measures a first health metric, wherein the first health metric is an indicator of the disease in a user;a scent dispenser, the scent dispenser comprising: an opening within a side of the toilet; wherein the opening is defined by a frame, the frame comprising a first side in communication with an environment outside the toilet bowl and a second side in communication with an environment inside the toilet bowl;wherein the opening connects the environment inside the toilet bowl with the environment outside the toilet bowl; andwherein the opening defines a conduit to transfer volatile organic compounds from the toilet bowl to the environment outside the toilet;providing an animal, wherein the animal is trained to: smell the air being emitted from the scent dispenser;identify a scent that is associated with the disease; andperform a defined act when the animal perceives scent associated with the disease; anddepositing one or more types of bodily waste from the user into the medical toilet, wherein the bodily waste emits one or more volatile organic compound;collecting the first health metric using the medical device of the medical toilet;placing the animal proximate to the scent dispenser; andrecording the behavior of the animal which comprises either performance or nonperformance of the defined act;wherein the first health metric measured by the medical device and the scent identified by the animal are indicators of the same disease;wherein the medical device collects a first health metric by measuring a property of a different physiological function of the disease than the bodily waste that the animal and scent dispenser analyses;wherein the medical device provides a quantitative assessment of the disease and the animal provides a control by providing a qualitative assessment of the disease. 2. The method of claim 1, wherein the bodily waste comprises one or more of the following: urine, feces, vomit, sputum, blood, seminal fluid, tears, nasal mucus, gastrointestinal tract mucus, urogenital tract mucus, saliva, exhaled breath, or sweat. 3. The method of claim 1, further comprising collection of a follow-up health metric, wherein the follow-up health metric measures an indicator of the disease. 4. The method of claim 3, wherein the follow-up health metric is performed when the first health metric and the behavior of the animal indicate conflicting diagnosis of the disease in the user. 5. The method of claim 1, wherein a follow-up health metric comprises a measurement of an analyte present in or emitted from the one or more types of bodily waste. 6. The method of claim 1, wherein the disease is selected from one or more of the following: colon adenoma, colon carcinoma, colon adenocarcinoma, ... | Hall Labs LLC | A01K029/00 A61B005/15 A61B010/00 G01N033/00 G01N033/483
US10426353 | B2 | 2019-10-01 | Photoacoustic apparatus, signal processing method, and storage medium storing program | 2014-12-09 | An apparatus includes a reception unit configured to receive a photoacoustic wave generated when an object is irradiated with light and output a received signal, and a processing unit configured to obtain an initial acoustic pressure distribution in the object by using the received signal and obtain object information by using an equation representing propagation of the light which includes the initial acoustic pressure distribution and a correction term including a background absorption coefficient distribution of the object. | 1. An apparatus comprising: a light irradiation unit configured to irradiate an object with light at a plurality of timings, irradiation positions of the light with respect to the object at the plurality of timings being different from each other;a reception unit configured to receive a photoacoustic wave generated by irradiation of the object with the light and output a plurality of received signals corresponding to the plurality of timings, wherein the reception unit has a restriction on a reception frequency band for the photoacoustic wave;a processing unit, including a processor connected to a memory, configured to: obtain a plurality of initial acoustic pressure distributions corresponding to the plurality of timings in the object by using the plurality of received signals;obtain an optical fluence distribution in the object corresponding to the plurality of timings by using an equation representing propagation of the light which includes a sum of the initial acoustic pressure distribution and a correction term including a background absorption coefficient distribution of the object;obtain the background absorption coefficient distribution and an absorption coefficient distribution of an optical absorbent in a manner that an objective function including a relational expression based on the plurality of optical fluence distributions, the absorption coefficient distribution of the optical absorbent in the object, a Gruneisen coefficient distribution in the object, and the plurality of initial acoustic pressure distributions is minimized while satisfaction of the equation representing the optical propagation is set as a constraint;obtain object information by calculating a sum of the background absorption coefficient distribution and the absorption coefficient distribution of the optical absorbent;output the object information to a display unit, andcause the display unit to display an image of the object information on the display unit. 2. The apparatus according to claim 1, wherein,when a value of the initial acoustic pressure distribution at a position r in the object when the irradiation position is i is set as δp0(i)(r), a value of the optical fluence distribution at the position r when the irradiation position is i is set as φ(i)(r), a value of the background absorption coefficient distribution is set as μaB(r), a value of the diffusion coefficient distribution at the position r is set as D(r), a value of a Gruneisen coefficient distribution of the object at the position r is set as Γ(r), a source term of the light at the position r is set as s(r), and the absorption coefficient distribution of the optical absorbent at the position r is set as δμa(r),while satisfaction of the equation representing the optical propagation illustrated in following Expression (1) is set as a constraint, the processing unit obtains the background absorption coefficient distribution, the diffusion coefficient distribution, and the absorption coefficient distri... | CANON KABUSHIKI KAISHA | A61B005/00 A61B005/145
US10448860 | B2 | 2019-10-22 | System and method for bioelectric localization and navigation of interventional medical devices | 2013-03-13 | A system and method for tracking a position of an interventional medical device configured to be deployed into a subject during a medical procedure. An anatomical dataset of the subject is acquired while at least one electrical sensor is disposed along the interventional medical device. A feedback signal is generated from the electrical sensor and is processed and analyzed to identify positional information of the interventional medical device. A position of the interventional medical device with respect to the anatomical dataset is identified and the position of the interventional medical device with respect to the anatomical dataset is shown on a display. | 1. A system for tracking a position of an interventional medical device configured to be deployed into a subject during a medical procedure, the system comprising: the interventional medical device configured to be deployed into the subject during the medical procedure, wherein the interventional medical device is configured to be displaced within the subject during the medical procedure;wherein an electrical source is disposed on or in the interventional medical device, andwherein the electrical source is configured to emit an electrical signal to a region of a body away from the interventional medical device being displaced within the subject during the medical procedure;wherein one or more electrical sensors is disposed on or in the interventional medical device, andwherein the one or more electrical sensors is configured to receive response electrical signals from the region of the body in response to the emitted electrical signal from the electrical source when the interventional medical device is displaced within the subject during the medical procedure to generate a feedback signal based on the received response electrical signals;a non-transitive memory configured to store therein an anatomical dataset including anatomical information that is specific to an anatomy of the subject;a processor configured to access the anatomical dataset from the non-transitive memory and communicatively coupled to the one or more electrical sensors to receive and analyze the feedback signal, based at least on the anatomical information that is specific to the anatomy of the subject, to identify positional information of the interventional medical device relative to the anatomical dataset and the anatomy of the subject during the displacement of the interventional medical device within the subject, wherein the positional information comprises a first position of the interventional medical device and a second position of the interventional medical device different from the first position and indicative of the displacement of the interventional medical device; anda display coupled to the processor to communicate at least the first position and the second position of the interventional medical device with respect to the anatomical dataset. 2. The system as recited in claim 1 wherein the feedback signal indicates bio-electric signals received by the one or more sensors. 3. The system as recited in claim 1 wherein the processor is further configured to determine at least one of a velocity and a positional change of the interventional medical device to identify the positional information of the interventional medical device. 4. The system as recited in claim 3, wherein the one or more electrical sensors comprises a plurality of electrical sensors disposed on or in the interventional medical device at a distal position to a proximal position and are configured to generate a plurality of feedback signals, wherein the processor is further configured to determine t... | THE JOHNS HOPKINS UNIVERSITY | A61B034/20 A61B005/06
US10433796 | B2 | 2019-10-08 | Selecting transfer functions for displaying medical images | 2016-06-17 | System and related method to visualize image data. The system comprises an input port (IN) for receiving i) image data comprising a range of intensity values converted from signals acquired by an imaging apparatus in respect of an imaged object, and ii) a definition of a first transfer function configured to map a data interval within said range of said intensity values to an image interval of image values. A transition region identifier (TRI) identifies from among intensity values outside said data interval, one or more transition intensity values representative of a transition in composition and/or configuration of said object or of a transition in respect of a physical property in relation to said object. A transfer function generator (TFG) generates for said intensity values outside said data interval a second transfer function. The second transfer function is non-linear and has a respective gradient that is locally maximal around said transition intensity values. A renderer (RD) then renders, on a display unit (MT), a visualization of at least a part of said image data based on the two transfer functions. | 1. An image processing system, comprising: a data processor; anda computer-readable medium storing a computer program executable by the data processor to: receive i) image data comprising a range of intensity values converted from signals acquired by an imaging apparatus in respect of an imaged object, and ii) a definition of a first transfer function configured to map an inside range within said range of said intensity values to an image interval of image values wherein the first transfer function is linear with a same non-zero slope for the entire inside range;identify from among intensity values of an outside range that is outside of the inside range, one or more transition intensity values representative of a transition in respect of a physical property in relation to said imaged object;generate for said outside range of intensity values, at least one second transfer function, said at least one second transfer function being non-linear and having a respective non-zero gradient at or around the one or more transition intensity values, said at least one second transfer function using the intensity values of the outside range of intensity values; andrender, on a display unit, a visualization of at least a part of said image data, the visualization being generated by operations including mapping intensity values of the image data that are in the inside range using the first transfer function and mapping intensity values of the image data that are in the outside range of intensity values using the at least one second transfer function. 2. The image processing system as per claim 1, wherein a transition region is identified by computing at least one iso-surface for said outside range of intensity values, wherein the identification of said more transition intensity values is based on an evaluation of said at least one iso-surfaces. 3. The image processing system as per claim 2, wherein said evaluation of said at least one iso-surfaces includes computing a metric, said metric being any one or more of the following: a surface area of said at least one iso-surface, a gradient across said iso-surface, and a computed integral of a gradient or of an absolute or signed value of a gradient. 4. The image processing system as per claim 3 wherein the one or more transition intensity values are identified if the metric returns a value above or below a threshold. 5. The image processing system as per claim 2, wherein the visualization is generated by a further operation of including one or more contour-lines of the at least one iso-surfaces in the visualization. 6. The image processing system as per claim 1, wherein the imaged data is any of: a 2D X-ray image, a 3D computed tomography image volume, a magnetic resonance image data, or a 2D or 3D ultrasound image. 7. The image processing system as per claim 1, wherein the transition in relation to said imaged object includes a material type transition or a transition between material type and background. 8.... | KONINKLIJKE PHILIPS N.V. | G06T019/00 A61B006/03 G06T005/00 A61B005/055 A61B005/00 A61B008/00
US10438355 | B2 | 2019-10-08 | System and method for estimating arterial pulse wave velocity | 2015-11-10 | A method for determining an arterial pulse wave velocity representative of a health condition of a blood vessel includes receiving an image data set comprising a plurality of images of a subject, from an imaging modality. The method also involves determining a blood vessel region in an image from the plurality of images. The method further includes determining a plurality of cross-sectional area values of a blood vessel at a plurality of locations in the blood vessel region, corresponding to a plurality of phases of a cardiac cycle of the subject and determining a plurality of flow rate values of blood flowing in the blood vessel corresponding to the plurality of cross-sectional area values. The method also includes determining a hemodynamic model based on the plurality of cross-sectional area values and the plurality of blood flow rate values and determining the arterial pulse wave velocity based on the hemodynamic model. | 1. A method comprising: receiving an image data set comprising a plurality of images of a subject, from an imaging acquisition device;determining a blood vessel region in an image from the plurality of images, using an image segmentation technique;determining a plurality of cross-sectional area values of a blood vessel at a plurality of locations in the blood vessel region, corresponding to a plurality of phases of a cardiac cycle of the subject;determining a plurality of flow rate values of blood flowing in the blood vessel corresponding to the plurality of cross-sectional area values, based on the image data set;determining a hemodynamic model for the blood vessel based on the plurality of cross-sectional area values and the plurality of blood flow rate values; anddetermining an arterial pulse wave velocity based on the hemodynamic model, wherein the arterial pulse wave velocity is representative of a health condition of the blood vessel. 2. The method of claim 1, wherein receiving an image data set comprises acquiring a magnetic resonance image data set from a magnetic resonance imaging acquisition device, using a velocity-phase encoding gradient field. 3. The method of claim 1, wherein determining a hemodynamic model comprises determining a one dimensional pulse propagation model and a lumped resistance-capacitance-resistance (RCR) model coupled to the one dimensional pulse propagation model. 4. The method of claim 1, wherein the hemodynamic model comprises a three dimensional computation fluid dynamic model and a lumped resistance-capacitance-resistance (RCR) model coupled to the three dimensional computation fluid dynamic model. 5. The method of claim 1, further comprising determining a mean blood pressure based on a plurality of cuff measurements of the subject. 6. The method of claim 1, wherein determining a hemodynamic model comprises determining at least one of a mean blood pressure, a blood vessel compliance value, and a lumped model compliance value based on a gradient descent technique. 7. The method of claim 6, wherein the gradient descent technique comprises using a cost function based on a difference between a plurality of predicted values obtained from the hemodynamic model and a plurality of corresponding measured values obtained from the imaging data set. 8. The method of claim 7, wherein the corresponding measured values are the cross-sectional area values of the blood vessel. 9. The method of claim 7, wherein the corresponding measured values are the blood flow rate values of the blood vessel. 10. A system comprising: an imaging acquisition device;a processor coupled to the imaging acquisition device and configured to: receive an image data set comprising a plurality of images of a subject, from the imaging acquisition device;determine a blood vessel region in an image from the plurality of images, using an image segmentation technique;determine a plurality of cross-sectional area values of a blood vessel, at a plura... | General Electric Company | A61B006/00 G06T007/00 A61B005/02 A61B005/022 A61B005/026 A61B005/055 A61B005/00 A61B005/0285 G06T007/11 G06T007/62 G16H050/30 G16H030/40
US10433751 | B2 | 2019-10-08 | System and method for facilitating a cardiac rhythm disorder diagnosis based on subcutaneous cardiac monitoring data | 2018-11-01 | A system and method for facilitating a cardiac rhythm disorder diagnosis based on subcutaneous cardiac monitoring data with the aid of a digital computer are provided. Cutaneous action potentials of a patient are recorded as electrocardiogram (EGC) data over a set time period using a subcutaneous insertable cardiac monitor. A set of R-wave peaks is identified within the ECG data and an R-R interval plot is constructed. A difference between recording times of successive pairs of the R-wave peaks in the set is determined. A heart rate associated with each difference is also determined. The pairs of the R-wave peaks and associated heart rate are plotted as the R-R interval plot. A diagnosis of cardiac disorder is facilitated based on patterns of the plotted pairs of the R-wave peaks and the associated heart rates in the R-R interval plot. | 1. A system for facilitating a cardiac rhythm disorder diagnosis based on subcutaneous cardiac monitoring data, comprising: a subcutaneous insertable cardiac monitor, comprising: an implantable housing for implantation within a living body, the implantable housing comprised of a biocompatible material;at least one pair of electrocardiographic (ECG) sensing electrodes provided on a ventral surface and on opposite ends of the implantable housing operatively placed to facilitate sensing in closest proximity to low amplitude, low frequency content cardiac action potentials that are generated during atrial activation; andelectronic circuitry provided within the housing assembly comprising a low power microcontroller operable to execute under modular micro program control as specified in firmware, an ECG front end circuit interfaced to the microcontroller and configured to capture the cardiac action potentials sensed by the pair of ECG sensing electrodes which are output as ECG signals, and non-volatile memory electrically interfaced with the microcontroller and operable to continuously store samples of the ECG signals; anda download station adapted to retrieve the stored samples of the ECG signals from the subcutaneous insertable cardiac monitor as ECG data;a computer comprising a processor and memory within which code for execution by the processor is stored, the processor configured to: receive the ECG data retrieved by the download station;identify a set of R-wave peaks within the ECG data;construct an R-R interval plot, comprising: determine a difference between recording times of successive pairs of the R-wave peaks in the set and determine a heart rate associated with each difference;plot the pairs of the R-wave peaks and associated heart rate as the R-R interval plot; andaccentuate in the R-R interval plot spatial differences in frequently-occurring ranges of the heart rate and de-emphasize the spatial differences in ranges of the heart rate where a deviation from the frequently-occurring ranges exists using a non-linear scale for the heart rate; anda display to facilitate diagnosis of a cardiac disorder of the patient based on patterns of the plotted pairs of the R-wave peaks and the associated heart rates in the R-R interval plot. 2. A system in accordance with claim 1, the processor further configured to: form a diagnosis based on heart rate variability patterns in the R-R interval plot. 3. A system in accordance with claim 2, the processor further configured to: detect atrial fibrillation by identifying a Gaussian-type distribution of heart rate variability in the duration R-R interval plot. 4. A system in accordance with claim 1, wherein the processor is configured to form: a background information plot with the R-R interval plot comprising one or more of activity amount, activity intensity, posture, syncope impulse detection, respiratory rate, blood pressure, oxygen saturation (SpO2), blood carbon dioxide level (pCO2), glucose, lung we... | Bardy Diagnostics, Inc. | A61B005/0456 A61B005/044 A61B005/0432 A61B005/00 A61B005/0408 A61B005/0452 A61B005/0245 A61B005/024 A61B005/042 A61B005/04 A61B005/046 A61B005/0468 A61B005/0464 A61B005/0205
US10448865 | B1 | 2019-10-22 | Tooth mobility measuring apparatus | 2015-09-08 | A manually operable apparatus for measuring tooth mobility utilizing an alveolar ridge clamped and a tooth clamp. A positioning rod of the alveolar clamp serves as an anchor. A metering rod of the tooth indicates tooth mobility to a gage when force is applied to the same. | 1. A manually operable apparatus for metering a mobility of a tooth positioned in a jaw bone having an alveolar ridge with overlying tissue, comprising: a base member;a first clamp, said first clamp being adapted to grip the alveolar ridge having overlying tissue, said first clamp further including a positioning rod connecting to said base member and fixing a distance between said first clamp and said base member;a second clamp, said second claim comprising a first pad and a second pad, said first pad and said second pad being formed in opposition to one another, said first pad and said second pad being linked to a case, said first and second pads of said second clamp being adapted to grip the tooth for movement therewith, said second clamp further comprising a metering rod, said metering rod being connected to said case linked to said first pad and said second pad, said metering rod extending to and slidingly engaging said base member for back and forth movement of said metering rod, said second clamp and the tooth gripped thereby in two directions, relative to the alveolar ridge, said metering rod further comprising an end portion for manual engagement apart from said base member; anda gauge, said gauge comprising a scale fixed to said base member, a rotatable indicator element rotatably mounted to said scale by a pivot pin extending from said scale, and arm connected to said metering rod and to said rotatable indicator element, to permit back and forth rotational movement of said rotatable indicator element relative to said scale, upon said back and forth movement of said metering rod. 2. The manually operable apparatus of claim 1 in which said first clamp comprises a spring loaded clamp. 3. The manually operable apparatus of claim 1 in which said second clamp comprises a spring loaded clamp. 4. The manually operable apparatus of claim 1 which further comprises a guide for said metering rod, said guide being fastened to said base member to facilitate said sliding engagement and back and forth movement of said metering rod relative to said base member. 5. The manually operable apparatus of claim 1 which further comprises a strain gauge connected to said metering rod for measuring force applied to said metering rod. 6. The manually operable apparatus of claim 1 in which said scale comprises an open frame having a leg, said leg having first and second sides, each of said first and second sides being marked with insignia alignable with said indicator element. | - | A61B005/11 A61B005/00
US10445578 | B2 | 2019-10-15 | Physiological sensor controller, physiological sensor system and non-transitory computer readable medium | 2017-03-22 | A physiological sensor controller controls a physiological sensor (or ECG sensor), positioned on a patient body, for measuring physiological information (or ECG waveform) of the patient body to output a measurement signal. An acquisition device acquires a verification image containing portions of identification information of the physiological sensor and a face of the patient body. A verifier performs verification of acceptability in a combination of the physiological sensor and the patient body according to the verification image. A receiver receives the measurement signal. A detector detects normality or abnormality of receptivity of the measurement signal. A checker operates assuming that the detector determines the abnormality of the receptivity, and checks whether a retry for the verification in the verifier is required or not. An output device operates assuming that the checker determines requirement of the retry for the verification, and outputs information of encouraging the retry for the verification. | 1. A physiological sensor controller for controlling a physiological sensor, positioned on a patient body, for measuring physiological information of said patient body to output a measurement signal, comprising: a processor configured to: acquire a verification image containing portions of identification information of said physiological sensor and a face of said patient body;perform verification of acceptability in a combination of said physiological sensor and said patient body according to said verification image;receive said measurement signal;detect normality or abnormality of receptivity of said measurement signal, wherein the abnormality is detected in a case where the measurement signal discontinues for a first predetermined time, or a signal level of the measurement signal continues not to be within a predetermined range for a second predetermined time;operate assuming that said processor determines said abnormality of said receptivity, and check whether a retry for said verification is required or not;operate assuming that said processor determines requirement of said retry for said verification, and output information of encouraging said retry for said verification, in a visible or audible form,wherein said processor is further configured to determine that said retry for said verification is required in a case where a time duration of continuing a state of detecting said abnormality of said receptivity becomes more than a reference time which is longer than the first predetermined time or the second predetermined time. 2. A physiological sensor controller as defined in claim 1, wherein said checker checks whether said retry for said verification is required according to a result of comparison between a measurement signal before detecting said abnormality of said receptivity and a measurement signal after recovery to said normality of said receptivity. 3. A physiological sensor controller as defined in claim 1, wherein the processor is further configured to detect a sensor position of said physiological sensor according to said verification image; wherein assuming that said sensor position detected by said processor is incorrect, said processor outputs information of incorrectness of said sensor position. 4. A physiological sensor controller as defined in claim 3, wherein said information of said incorrectness of said sensor position includes information for guiding to said sensor position being correct. 5. A physiological sensor controller as defined in claim 3, wherein said processor is further configured to detect said sensor position according to a position relationship with a particular body part of said patient body in a portion of said verification image. 6. A physiological sensor controller as defined in claim 1, wherein the processor is further configured to detect a sensor direction of said physiological sensor. 7. A physiological sensor controller as defined in claim 6, wherein said physiological sensor includes a direc... | FUJIFILM Corporation | G06K009/00 G16H040/67 G16H040/40 A61B005/00 A61B005/0402 G06F019/00 A61B005/1171
US10456055 | B2 | 2019-10-29 | Device for applying electrode assemblies | 2017-05-24 | The invention relates to a device comprising a number of electrode assemblies (10), which can be applied to the skin surface (4) of an animal or human being and by means of which voltages and currents can be tapped from the skin surface (4), and comprising a flexible, in particular extendable, retaining element (6) formed by a planar or film-like molded part. According to the invention, the electrode assemblies (10) comprise a main body (1) and a number of pin electrodes (2) that protrude from the main body (1) in the same direction, the electrode assemblies (10) are fastened to the retaining element (6), and the main body (1) of the respective electrode assembly (10) is connected to the retaining element (6), wherein the pin electrodes (2) of all electrode assemblies (10) protrude in the same direction. | 1. An apparatus with a plurality of electrode assemblies (10) which can be applied to the surface of the skin (4) of an animal or a human being, by which electrode assemblies voltages and currents can be picked up from the skin surface (4), which apparatus further has a flexible, extendable, retaining element (6) which is formed with a flat or film-like molded piece, wherein each electrode assembly of the plurality of electrode assemblies (10) has a main body (1) and a plurality of pin electrodes (2) which project in the same direction from the main body (1) and are arranged on a common ring (14),the plurality of electrode assemblies (10) are attached to the retaining element (6), andthe main body (1) of each electrode assembly (10) is connected to the retaining element (6), and the plurality of pin electrodes (2) of all of the plurality of electrode assemblies (10) project in the same direction, wherein a through-going recess (3) is provided in the main body (1) of of each electrode assembly, through which recess a gel (5) can be applied to the skin surface (4) when the plurality of pin electrodes (2) are applied against the skin surface (4), which gel reduces the contact resistance between the skin surface (4) and the plurality of pin electrodes (2). 2. The apparatus according to claim 1 wherein the retaining element (6) is a cover (61) or a sleeve. 3. The apparatus according to claim 2 wherein the retaining element (6) has recesses (62) the positions of which are coordinated with the positions of recesses (3) in each main body (1), so that a gel (5) can be applied to the skin surface (4) through the recesses (62) in the retaining element (6) and through the recess (3) in each main body (1). 4. The apparatus according to claim 3 wherein the recess (3) includes a border, and the plurality of pin electrodes (2) are affixed to the border of the recess (3) on the main body (1). 5. The apparatus according to claim 3 wherein the recess (3) in each electrode assembly (10) is circular. 6. The apparatus according to claim 3 wherein any two neighboring pin electrodes (2) of an electrode assembly (10) are separated by the same distance. 7. The apparatus according to claim 2 wherein the main bodies (1) of the plurality of electrode assemblies (10) are flat or plate-shaped with two opposite surface regions (11, 12), wherewith the recesses (3) in the main bodies (1) are through-going recesses, and edges (31) of the recesses (3) connect the two surface regions (11, 12) of each of the main bodies (1) with each other. 8. The apparatus according to claim 1 wherein the plurality of pin electrodes (2) are connected to the common ring (14) in an electrically conducting manner. 9. The apparatus according to claim 1 wherein a number, a disposition, and a height of each pin electrode of the plurality of pin electrodes (2) are such that each pin electrode can penetrate through hair on the skin surface (4) and can provide a stable application. 10. The apparatus... | - | A61B005/0478 A61B005/0408 A61B005/00
US10441747 | B2 | 2019-10-15 | Methods and systems for inhibiting vascular inflammation | 2015-01-26 | Methods and kits for delivering pharmaceutical agents to an adventitia and other regions outside an external elastic lamina (EEL) surrounding a blood vessel utilize a catheter having a needle. The needle is positioned in up to 5 mm beyond the EEL and delivers an amount of a pharmaceutical agent sufficient to circumferentially permeate around the blood vessel and, in many cases, extend longitudinally and radially along the blood vessel. Confirmation that a delivery aperture of the needle lies beyond the EEL may be required before delivering the pharmaceutical agent. In one example, catheters are used to deliver dexamethasone and other anti-inflammatory agents to a peripheral vasculature and other vasculature to treat peripheral vascular disease and other conditions. | 1. A method for inhibiting inflammation in a patient's vasculature, said method comprising: positioning a catheter within a lumen of a blood vessel of the patient, the blood vessel having had a revascularization procedure performed thereon;advancing a needle radially outwardly from the catheter through a wall of the blood vessel and into an adventitial tissue surrounding the blood vessel; anddelivering an anti-inflammatory agent into the adventitial tissue and a perivascular tissue through the needle advanced into the adventitial tissue in an amount sufficient to inhibit inflammation of the blood vessel after the revascularization procedure, wherein the anti-inflammatory agent consists essentially of dexamethasone or dexamethasone phosphate,wherein the inhibition or a reduction of inflammation is characterized by a detectable lack of a significant increase or a detectable reduction, respectively, in monocyte chemotractive protein-1 (MCP-1) levels in circulating blood. 2. The method of claim 1, wherein the patient is at risk of or suffering from peripheral artery disease. 3. The method of claim 2, wherein the blood vessel is an artery selected from the group consisting of iliac arteries, femoral arteries, and popliteal arteries. 4. The method of claim 1, wherein the anti-inflammatory agent is delivered at a dosage of 3.2 mg to 24 mg. 5. The method of claim 1, wherein the anti-inflammatory agent is delivered at a dosage of 0.5 to 2.7 mg per cm of lesion. 6. The method of claim 1, wherein the anti-inflammatory agent is delivered at a dosage of 2.4 mg to 8.0 mg per infusion. 7. The method of claim 1, wherein the delivered anti-inflammatory agent distributes completely circumferentially through the adventitial tissue surrounding the blood vessel at a delivery site. 8. The method of claim 1, wherein the anti-inflammatory agent is delivered right after revascularization. 9. The method of claim 1, further comprising delivering a contrast agent for visualization through the needle advanced into the adventitial tissue. 10. The method of claim 9, wherein the anti-inflammatory agent is delivered with the contrast agent at a primary therapeutic agent to contrast agent ratio of 4:1. 11. The method of claim 1, wherein the anti-inflammatory agent is incorporated into a lipophilic carrier or adjuvant. 12. The method of claim 1, wherein the anti-inflammatory agent is delivered with saline. 13. The method of claim 1, wherein the anti-inflammatory agent is incorporated into liposomes. 14. The method of claim 1, wherein the anti-inflammatory agent is delivered with an erodable polymer. 15. The method of claim 1, wherein the anti-inflammatory agent is delivered with a solubilizer. 16. The method of claim 1, wherein the anti-inflammatory agent is provided as microparticles or nanoparticles. 17. The method of claim 1, wherein the method further comprises withdrawing the needle from the adventitial tissue and withdrawing the catheter out of the blood vess... | Mercator MedSystems, Inc. | A61M025/00 A61M037/00 A61M025/10 A61L029/16 A61L031/16 A61M005/158 A61B005/01 A61B005/021 A61B005/053 A61B005/145 A61B005/00
US10426906 | B2 | 2019-10-01 | Ventilator monitoring and control | 2010-03-18 | A computer-implemented patient information provisioning method is disclosed. The method includes automatically extracting with a computer system, from records maintained for a patient under care in a healthcare facility, information from a electronic medical record; obtaining with the computer system information about a medical ventilator treating the patient; using the information from the electronic medical record and the information about the medical ventilator to determine whether a potentially dangerous condition exists with respect to the ventilator; and electronically alerting a caregiver if it is determined that a potentially dangerous condition exists. | 1. A computer-implemented patient information provisioning method, comprising: identifying, as key words, terms likely to occur in electronic medical records that are determined to indicate presence of acute lung injury or acute respiratory distress syndrome;automatically extracting with a computer system and the identified terms, from records maintained for a patient under care in a healthcare facility, information from an electronic medical record, and automatically analyzing text of the electronic medical record to determine whether the patient under care has acute lung injury or acute respiratory distress syndrome, wherein the automatically extracting comprises querying written textual descriptions in patient reports for the identified key words that are indicative of acute lung injury or acute respiratory distress syndrome;obtaining with the computer system, and as a result of identifying in the analyzed text of the electronic medical record key words that are determined to indicate presence of acute lung injury or acute respiratory distress syndrome, information about a medical ventilator currently treating the patient;adjusting an operational value for the medical ventilator from a normal value that is used for patients who do not have acute lung injury or acute respiratory distress syndrome, based on determining that an improper setting exists for the patient as a combination of (a) the patient's electronic medical record having one or more key words that are indicative of acute lung injury or acute respiratory distress syndrome, and (b) the medical ventilator having a current value inconsistent with treatment of someone with acute lung injury or acute respiratory distress syndrome;determining that a potentially dangerous condition exists for the patient based on a measured value for the medical ventilator being excessive compared to the adjusted operational value;identifying a contact identifier for a device of a caregiver based on a determination of who is currently assigned responsibility for the patient, and as a result of determining that the potentially dangerous condition exists; andelectronically alerting the caregiver remote from the patient if it is determined that the potentially dangerous condition exists. 2. The method of claim 1, wherein the information from the electronic medical record comprises data from an arterial blood gas analysis. 3. The method of claim 1, further comprising obtaining with the computer system textual information from a medical report for the patient and using the textual information to determine whether a potentially dangerous condition exists with respect to the medical ventilator. 4. The method of claim 1, wherein the information about the medical ventilator comprises information about a measured peak pressure or set tidal volume for the medical ventilator. 5. The method of claim 4, wherein the potentially dangerous condition is determined to exist if the information from the electronic medical... | Mayo Foundation for Medical Education and Research | A61M016/00 A61B005/00 A61B005/03 A61B005/08 A61B005/091 A61B005/087 A61B005/085
US10444791 | B2 | 2019-10-15 | Wearable device assembly having athletic functionality | 2015-01-30 | A wearable device assembly has a housing supporting a controller, display and indicator system thereon. The controller has at least one sensor wherein activity of a user wearing the device is detected. The controller selectively illuminates the indicator system to indicate a level of activity of the user. | 1. A wearable device configured to be worn by a person, the device comprising: a housing having a first end and a second end, the housing having an inner spine member having at least one substantially rigid portion and a first flexible zone and a second flexible zone, the at least one substantially rigid portion being pivotable about the first flexible zone, and the first flexible zone maintaining an upwardly concave shape;wherein the at least one substantially rigid portion comprises a substantially rigid central portion, a first substantially rigid segment and a second substantially rigid segment, the first flexible zone connecting a first end of the substantially rigid central portion and the first substantially rigid segment and the second flexible zone connecting a second end of the substantially rigid central portion and the second substantially rigid segment;at least one plug member, wherein the at least one plug member comprises a first plug member having a convex outer surface dimensioned to coincide with the upwardly concave shape of the first flexible zone;a controller supported by the spine member; the controller having a sensor operably associated therewith, wherein the sensor detects activity of the person; anda display supported by the housing, the display operably connected to the controller and configured to display indicia related to the activity of the person. 2. The device of claim 1 wherein the at least one plug member is adhered to the controller and the inner spine member at the first flexible zone. 3. The device of claim 2 wherein the at least one plug member further comprises a second plug member, the second plug member having a convex outer surface dimensioned to coincide with an upwardly concave shape of the second flexible zone. 4. The device of claim 2 wherein the at least one plug member is made from polypropylene. 5. The device of claim 2 wherein the housing has an elastomer member positioned over the inner spine member and the at least one plug member. 6. The device of claim 1 wherein the second flexible zone is upwardly concave-shaped. 7. The device of claim 6 wherein the at least one substantially rigid portion has a first thickness and the first flexible zone and the second flexible zone have a second thickness less than the first thickness. 8. A wearable device configured to be worn by a person, the device comprising: a housing having an inner spine member having a substantially rigid central portion, a first substantially rigid segment and a second substantially rigid segment, the spine member further having a first flexible zone maintaining an upwardly concave shape connecting a first end of the substantially rigid central portion and the first substantially rigid segment and a second flexible zone connecting a second end of the substantially rigid central portion and the second substantially rigid segment, the first flexible zone defining a first recessed area and the second flexible zone defining a s... | NIKE, Inc. | G06F001/16 A61B005/00 H05K005/02 A43B003/00 G06F019/00 A61B005/11 H04M001/725 G06Q010/06 A61B005/08 G01S019/19 A61B005/02
US10436867 | B2 | 2019-10-08 | Method and computer for automatic characterization of liver tissue from magnetic resonance images | 2017-06-05 | In a computer and a magnetic resonance method and apparatus for automatic characterization (classification) of liver tissue in a region of interest of a liver, at least one value tuple of the region of interest of the liver is acquired, the value tuple including at least one T1 value determined from magnetic resonance images of the region of interest, or a reciprocal value thereof, and a T2 or T2* value or a reciprocal value thereof. The value tuple is transferred into a multidimensional parameter space and the characterization of the liver tissue is then performed on the basis of the position of the value tuple in the parameter space. | 1. A method for automatic characterization of liver tissue in a region of interest of a liver, comprising: providing a processor with at least one value tuple of a region of interest of the liver of a subject, said value tuple comprising a T1 value determined from a magnetic resonance image of the region of interest or a reciprocal of said T1 value, and a T2 value determined from said image or a T2* value determined from said image or a reciprocal of said T2* value, and a fat value;in said processor, transferring the value tuple into a multi-dimensional parameter space;in said processor, generating a characterization of liver tissue in the liver from a position of the value tuple in the multi-dimensional parameter space; andmaking an electronic signal representing said characterization of the liver available as an output from the processor. 2. A method as claimed in claim 1 comprising, in said processor, characterizing the liver tissue based on the position of the value tuple in the parameter space with reference to a boundary hyperplane of the parameter space. 3. A method as claimed in claim 1 comprising characterizing the liver tissue on the basis of the position of the value tuple in the parameter space with reference to at least one cluster of reference value tuples in the parameter space. 4. A method as claimed in claim 1 comprising providing the processor with a plurality of value tuples of the region of interest of the liver, and transferring the plurality of value tuples into the multi-dimensional parameter space as a value-tuple group, and characterizing the liver tissue based on a collective position of the value-tuple group in the parameter space. 5. A method as claimed in claim 1 wherein said region of interest includes an entirety of the liver. 6. A method as claimed in claim 1 comprising providing the processor with said at least one value tuple by: acquiring magnetic resonance data from said region of interest of the liver;reconstructing an image of the liver from said magnetic resonance data, said image comprising voxels in said region of interest of the liver; anddetermining said T1 value or the reciprocal value thereof, said T2 value, or said T2* value or said reciprocal value thereof, from said voxels in said region of interest of the liver in said image. 7. A characterization computer for automatic characterization of liver tissue in a region of interest of a liver of a subject, said computer comprising: an input interface that receives a magnetic resonance image of the liver tissue in said region of interest;a processor configured to determine at least one value tuple from said region of interest, said value tuple comprising a T1 value or a reciprocal of said at least one T1 value, and a T2 value or a T2* value or a reciprocal of said T2* value, and a fat value; said processor being configured to transfer the value tuple into a multi-dimensional parameter space;said processor being configured to generate a characterizat... | Siemens Healthcare GmbH | G01R033/50 G01R033/341 G01R033/483 G01R033/56 A61B005/055 A61B005/00
US10441778 | B2 | 2019-10-15 | Optical stimulation implant | 2017-03-27 | An implantable medical device for providing phototherapy to a patient's brain is disclosed. The device includes a housing containing a light source for providing phototherapy to a patient. A light path is attached to the housing. The implantable medical device is configured to be positioned between a patient's skull and scalp with the light path extending into the patient's brain, such that light from the light source can irradiate a target position within the patient's brain. The implantable medical device is powered and controlled by an implantable pulse generator (IPG) that may be implanted into a patient's tissue remotely from the device and connected to the device by wire leads. | 1. A medical device, comprising: a housing configured to be mounted between a patient's skull and scalp and to receive electrical power via one or more electrical leads from an implantable pulse generator (IPG) implanted in the patient remote from the patient's head;a light source contained within the housing configured to be powered by the electrical power received from the IPG; anda light path attached to and extending from the housing and configured to provide a path for light from the light source to a target neural area, wherein the light path comprises: a proximal section configured to traverse a portion of the patient's skull between the skull and scalp,an arcuate section configured to penetrate through a hole in the skull, anda light pipe configured to penetrate the brain to the target neural area, the light pipe comprising a hollow tubular member having a first end and a second end, wherein the second end comprises a diffuser or lens attached to the hollow tubular member, wherein,a first end of the proximal section connects to the housing and a second end of the proximal section connects to a first end of the arcuate section, and whereina second end of the arcuate section connects to the first end of the light pipe, anda fiber optic member contained within the proximal section and the arcuate section and terminating in the arcuate section so that the fiber optic member does not extend through the tubular member of the light pipe and configured to allow light from the fiber optic member to traverse the interior of the hollow tubular member to the diffuser or lens. 2. The medical device of claim 1, wherein the housing comprises a hermetically sealed inner portion overmolded in an overmolding material. 3. The medical device of claim 2, wherein the overmolding material is a silicone. 4. The medical device of claim 2, further comprising one or more feedthroughs providing electrical communication for the one or more electrical leads into and out of the hermetically sealed inner portion. 5. The medical device of claim 2, wherein the hermetically sealed inner portion contains a printed circuit board (PCB) electrically connected to the light source. 6. The medical device of claim 5, further comprising a temperature sensor electrically connected to the PCB. 7. The medical device of claim 1, wherein the light pipe second end contains the diffuser. 8. The medial device of claim 1, wherein the light pipe is configured to connect to and disconnect from the arcuate section. 9. The medical device of claim 8, wherein the light pipe is configured to connect to and disconnect from the arcuate section by screwing or snapping to/from the arcuate section. 10. The medical device of claim 1, wherein the light pipe further comprises at least one electrode configured to provide electrical neuromodulation. 11. The medical device of claim 10, wherein the at least one electrode comprises a ring electrode integrated with the light pipe. | Boston Scientific Neuromodulation Corporation | A61N001/36 A61N001/372 A61N001/05 A61B005/00
US10426433 | B2 | 2019-10-01 | Method and device for detecting elasticity of viscous elastic medium | 2016-09-29 | A method and a device for nondestructively detecting an elasticity of a viscoelastic medium are provided. The method includes: detecting a pressure applied to the viscoelastic medium by an ultrasonic transducer probe; in response to the pressure satisfying a predetermined condition, triggering detecting the elasticity of the viscoelastic medium; driving the ultrasonic transducer probe with a low-frequency vibration by a vibrator so as to produce an elastic wave in the viscoelastic medium; producing an ultrasonic wave by the ultrasonic transducer probe, and transmitting the ultrasonic wave to the viscoelastic medium; collecting an ultrasonic echo; calculating an elastic parameter of the viscoelastic medium according to the collected ultrasonic echo. | 1. A method for detecting an elasticity of a viscoelastic medium, comprising: detecting a pressure applied to the viscoelastic medium by an ultrasonic transducer probe;in response to the pressure satisfying a predetermined condition, triggering detection of the elasticity of the viscoelastic medium according to the following steps:driving the ultrasonic transducer probe with a low-frequency vibration by a vibrator so as to produce an elastic wave in the viscoelastic medium;producing an ultrasonic wave by the ultrasonic transducer probe, and transmitting the ultrasonic wave to the viscoelastic medium;collecting an ultrasonic echo; andcalculating an elastic parameter of the viscoelastic medium according to the collected ultrasonic echo,wherein the ultrasonic echo is collected when the elastic wave is propagated in the viscoelastic medium and the ultrasonic transducer probe stops or almost stops vibrating, wherein, a serial number Nselect of a collected ultrasonic echo satisfying: Nselect≥ceiling((T+ΔT)×Fhigh),where ceiling(.) is a ceiling rounding function, Fhigh is a pulse repetition frequency of transmitting an ultrasonic signal and is within a range from 100 Hz to 100000 Hz, T is the duration of the vibration, the ultrasonic transducer probe stops or almost stops vibrating after the vibration starts for a period of T+ΔT,when the elastic wave is propagated in the viscoelastic medium, the serial number Nselect of the collected ultrasonic echo satisfying: Nselect≤ceiling((D1/Vs1+T)×Fhigh);where, D1 is a thickness of the viscoelastic medium, Vs1 is a lower limit of a propagation velocity of the elastic wave in the viscoelastic medium determined according to an estimated hardness range and an estimated density of the viscoelastic medium;when ΔT is less than D1/Vs1, by combining above two formulae, Nselect satisfying: ceiling((T+ΔT)×Fhigh)≤Nselect≤ceiling((D1/V+T)×Fhigh); andwhen ΔT is not less than D1/Vs1, an elastic intermediate medium with a thickness of D2 and a first hardness is added between the ultrasonic transducer probe and the viscoelastic medium so that ΔT&lt;D1/Vs1+D2/Vs2, where Vs2 is a propagation velocity of the elastic wave in the elastic intermediate medium, then the serial number Nselect of the collected ultrasonic echo satisfying: ceiling((T+ΔT)×Fhigh)≤Nselect≤ceiling((D2/Vs2/D1/Vs1+T)×Fhigh). 2. The method according to claim 1, wherein detecting an average pressure sensed on the viscoelastic medium by a pressure sensor array disposed on the ultrasonic transducer probe;in response to the average pressure satisfying a predetermined condition, triggering detection of the elasticity of the viscoelastic medium. 3. The method according to claim 2, further comprising: detecting a pressure difference sensed on the viscoelastic medium by the pressure sensor array disposed on the ultrasonic transducer probe, and calculating a verticality parameter based on the average pressure and the pressure difference;in response to each of the average ... | WUXI HISKY MEDICAL TECHNOLOGIES CO., LTD. | A61B008/00 A61B005/00 A61B008/08 G01N029/07 G01N029/34 A61B006/00
US10456084 | B1 | 2019-10-29 | Intelligent hospital bed | 2018-08-02 | An intelligent hospital bed may comprise a hospital bed, a first measuring unit, at least a second measuring unit, a third measuring unit, a central processor and a remote transmission device. The central processor is configured to receive signals from the measuring units and interpret the signals through comparison of data in a database of the central processor or a server. After interpreting, the central processor is configured to connect to the remote transmission device and send the interpreted information to a human-computer interaction through the remote transmission device such that the caregiver is able to master real-time conditions of patients respectively in the hospital beds including injection and urination status at the same time, thereby achieving the most effective allocation and utilization of care resource. | 1. An intelligent hospital bed comprising a hospital bed, a first measuring unit, at least a second measuring unit, a third measuring unit, a central processor and a remote transmission device, wherein the first measuring unit is a pad body having a pressure sensor, and the first measuring unit is installed on the hospital bed; when a patient lies on the hospital bed, the pressure sensor of the first measuring unit is configured to measure the pressure and send a first signal to the central processor which is adapted to determine whether the patient lies on the hospital bed as instructed;wherein the second measuring unit is an image capturing device adapted to measure the use status of an intravenous bag hanged on an intravenous stand near the hospital bed, and the second measuring unit is adapted to measure the intravenous use status and send a second signal to the central processor which is configured to determine whether the intravenous drip is successful used and to have immediately report for remaining amount of drip in the intravenous bag after each use;wherein the third measuring unit is a weight measuring device configured to measure the urination condition of the patient and send a third signal to the central processor; andwherein the central processor is configured to receive the signals from the measuring units and interpret the signals through comparison of data in a database of the central processor or a server; after interpreting, the central processor is configured to connect to the remote transmission device and send the interpreted information to a human-computer interaction through the remote transmission device such that a caregiver is able to master real-time conditions of the patient in the hospital bed including injection and urination status at the same time. 2. The intelligent hospital bed of claim 1, wherein the second measuring unit is a camera which is configured for fixed-position photography to determine a liquid level in the intravenous bag. 3. The intelligent hospital bed of claim 1, wherein the second measuring unit is a focal-length-adjustable and optical-zoom camera, and the camera is configured to be timed or manually remote controlled to turn to an designed angle and back so as to monitor a liquid level in the intravenous bag and to monitor around the hospital bed. 4. The intelligent hospital bed of claim 1, wherein the second measuring unit installed on the intravenous stand comprises a crane scale, and the intravenous bag is hung on the crane scale. 5. The intelligent hospital bed of claim 1, wherein the third measuring unit is a weighing platform which enables a urinal pot to be put thereon. 6. The intelligent hospital bed of claim 1, wherein the third measuring unit installed on the hospital bed has a hanging scale to hang a urinal bag thereon. 7. The intelligent hospital bed of claim 1, wherein the central processor has three different colors of indicator lights thereon, and the three indicator light... | Yung Hsiang Information Management, Co. Ltd Dept. of Electrical Engineering, National Changhua University of Education | G08B023/00 A61B005/00 A61M005/14 A61B005/20 A61M005/168 A61G007/05 G16H040/63 G16H020/17
US10432913 | B2 | 2019-10-01 | Systems and methods for determining three dimensional measurements in telemedicine application | 2017-05-31 | A system and method for measuring a depth or length of area of interest a telemedicine patient, comprising: a first image capturing device that captures a two-dimensional (2D) image or video of a region of interest of a patient; a second image capturing device that generates a three-dimensional (3D) point cloud of the region of interest of the patient; a rendering system that processes a unified view for both the first and second image capturing devices where the 2D image and 3D point cloud are generated and registered; and a remote measurement processing system that determines a depth or length between two points selected from the 2D image of the region of interest by identifying associated points in the 3D point cloud and performing a measurement using the identified associated points in the 3D point cloud. | 1. A system for measuring a depth or length of area of interest a telemedicine patient, comprising: a first image capturing device that captures a two-dimensional (2D) image or video of a region of interest of a patient;a second image capturing device that captures a three-dimensional (3D) point cloud of the region of interest of the patient;a rendering system that processes a unified view of a common field of view (FOV) for both the first and second image capturing devices where the 2D image or video and 3D point cloud are generated and calibration is performed as preprocessing between first and second image capturing devices;an overlay system that generates and stores a 2D render point map image from the unified view, which includes an overlay of the 2D image and at least one 2D video frame;a set of fiducial markers in the common FOV of the first and second image capturing devices used as reference points in the 2D render point map image and further is used to produce a set of first parameters; anda remote measurement processing system that determines a depth or length between two points selected at a computer at a remote location than the region of interest from the 2D image or at least one 2D frame of the region of interest by (1) transforming coordinates of the two points selected at the computer at the remote location to associated coordinates of the 2D render point map image to identify adjusted coordinates of the two points, (2) determining second parameters including 2D to 2D transformation parameters by connecting a 2D image of the fiducial markers in a remote display to a local 2D high resolution camera, and (3) using a combination of the first and second parameters for identifying coordinates of the two points in the 3D point cloud of the region of interest of the patient. 2. The system of claim 1, wherein the first and second image capturing devices are calibrated to produce intrinsic and extrinsic parameters, which in turn are used to create the 2D render point map image. 3. The system of claim 2, further comprising a database for storing the intrinsic and extrinsic parameters and calibration data, and other data. 4. The system of claim 1, wherein the rendering system generates the 2D render point map image to map a 3D point cloud of a fiducial marker of the set of fiducial markers to a shared field of view (FOV) of the first and second image capturing devices to register 2D video of the markers with the 2D render point map image and determine the set of 2D to 2D transformation parameters. 5. The system of claim 1, wherein the 2D video of the markers is used by the rendering system for executing a registration process, including a registration to create transformation parameters to transform point coordinates selected from the video to the 2D render point map image and find them in 3D point cloud by executing a search algorithm. 6. The system of claim 5, wherein the registration process is performed between the video frame gene... | PROXIMIE, INC. | H04N013/271 G06T007/60 G06T019/00 A61B005/107 G16H030/40 G16H040/67 A61B005/00 G06F019/00 H04N013/246
US10455337 | B2 | 2019-10-22 | Hearing aid allowing self-hearing test and fitting, and self-hearing test and fitting system using same | 2016-04-04 | The present invention relates to a hearing aid allowing a self-hearing test and fitting, and a self-hearing test and fitting system using the same. The hearing aid comprises: a signal generating unit for receiving a command from an external terminal and enabling a receiver to generate a signal having a predetermined size and a predetermined frequency; a hearing storing unit for receiving information on whether a user can hear a signal generated by the signal generating unit and storing the user's hearing; and a fitting unit for adjusting an output of a sound according to the user's hearing. The hearing aid enables an accurate measurement of hearing to be made by directly measuring a user's hearing through the hearing aid, hearing measurement to be easily performed from time to time, and fitting of the hearing aid according to the user's hearing to be automatically made. The self-hearing test and fitting system comprises the hearing aid and a control terminal including a connection sensing unit, a hearing test unit, and an accurate fitting unit, and enables a more accurate control of the hearing aid sound to be made on the basis of the user's hearing. | 1. A system allowing a self-hearing test and fitting comprising: a hearing aid allowing self-hearing test and fitting capable of testing a user's hearing ability comprising: a microphone receiving an input,a signal processor processing a signal from the input of the microphone,a receiver reproducing the signal processed by the signal processor,a memory storing various data necessary for operation of the hearing aid,a wireless communication unit communicating a wireless signal, the wireless communication unit having an external terminal,a signal generating unit receiving a command from the external terminal to let the receiver generate a signal of a predetermined frequency with a predetermined magnitude, anda hearing storing unit receiving from the external terminal audibility of the signal generated from the signal generating unit and storing user's hearing ability; anda control terminal capable of communicating with the hearing aid and transmitting audibility of the sounds from the hearing aid, the control terminal comprising: a connection sensor sensing connectivity with the hearing aid, anda hearing test unit transmitting audibility of signal from the hearing air to test the user's hearing ability, the hearing test unit comprising: an audibility input module inputting audibility of the sounds generated from the signal generating unit, the audibility input module comprising: an inaudible signal input module which inputs inaudibility indicating that sounds from the signal generating unit are not audible,an audible signal input module which inputs audibility indicating that sounds from the signal generating unit are audible, andan excessive signal input module which inputs excessiveness indicating that sounds from the signal generating unit are excessive, anda precise fitting unit allowing precise fitting for the hearing aid,wherein the hearing aid receives a sound to transmit after transforming into a sound audible for the user and the hearing test unit stores in the hearing aid a minimum audible value audible to the user and a maximum audible value audible without discomfort to the user which is determined less than the excessiveness inputted b the excessive signal input module. 2. The system of claim 1, wherein the hearing test unit further comprises: a magnitude interval adjusting module adjusting a magnitude interval of a signal generated from the signal generating unit, and a frequency interval adjusting module adjusting a frequency interval of the signal generated from the signal generating unit. 3. The system of claim 1, wherein the hearing test unit further comprises: a search start module searching hearing test information stored in a memory of the hearing aid to determine a start of hearing test in accordance with existence of the hearing test information. 4. The system of claim 1, wherein the precise fitting unit selects the most audible sound between the minimum audible value and the maximum audible value. 5. The system of claim ... | The Yeolrim Co., Ltd. | H04R025/00 A61B005/00 A61B005/12
US10434192 | B2 | 2019-10-08 | Formulation of solid nano-sized particles in a gel-forming system | 2018-07-31 | The present invention relates to novel formulations comprising a plurality of nano-sized solid particles and a gel-forming system, useful, e.g. for imaging of the body of a mammal. Also described are kits comprising such formulations and imaging methods utilizing such formulations or kits. | 1. A method of recording an X-ray image of the body of a mammal, comprising the steps of: a. providing a formulation comprising a plurality of solid in-organic particles and an organic gel-forming system, wherein the solid in-organic particles have a (number) average diameter of 1-500 nm and comprise or consist of a compound detectable by X-ray imaging, and the organic gel-forming system undergoes gel-formation when injected into a body of a mammal, the formulation is imagable, the plurality of solid in-organic particles comprise one or more selected from the group consisting of X-ray contrast agents, radioactive compounds, paramagnetic compounds, fluorescent compounds, ferromagnetic compounds and mixtures thereof, and the formulation has a viscosity less than 10,000 centipoise (cP) at 20° C.;b. administering the formulation to a predetermined location of the mammal; andc. recording X-ray-based images of at least a part of the body which comprises the predetermined location. 2. The method of recording an X-ray image of the body of a mammal according to claim 1, wherein the X-ray-based images are Computed Tomography (CT)-images. 3. A method of joint radiotherapy and X-ray imaging of a target tissue in a mammal, comprising the steps of: a, providing a formulation comprising a plurality of solid in-organic particles and an organic gel-forming system, wherein the solid in-organic particles have a (number) average diameter of 1-500 nm and comprise or consist of a compound detectable by X-ray imaging, the organic gel-forming system undergoes gel-formation when injected into a body of a mammal, the formulation is imagable, the plurality of solid in-organic particles comprise one or more selected from the group consisting of X-ray contrast agents, radioactive compounds, paramagnetic compounds, fluorescent compounds, ferromagnetic compounds and mixtures thereof, and the formulation has a viscosity less than 10,000 centipoise (cP) at 20° C.;b. administering the formulation to a predetermined target tissue of the mammal;c. recording X-ray-based images of at least a part of the body which comprises the target tissue, thereby providing a definition of the target tissue; andd. using the definition of the target tissue obtained in c. to direct external beam radiotherapy to the target tissue. 4. The method according to claim 3, wherein the target tissue comprises undesirably growing cells. 5. The method according to claim 3, wherein the target tissue comprises tumor cells. 6. The method according to claim 3, wherein steps c. and d. are performed simultaneously. 7. The method of joint radiotherapy and X-ray imaging of a target tissue in a mammal according to claim 3, wherein the X-ray-based images are Computed Tomography (CT)-images. 8. A method for directing local administration of a pharmaceutically active agent to a target tissue in a mammal, comprising the steps of: a. providing a formulation comprising a plurality of solid in-organic particles and an ... | DANMARKS TEKNISKE UNIVERSITET | A61B005/05 A61K049/04 B82Y005/00 A61B005/00 A61B006/00
US10441146 | B2 | 2019-10-15 | Method of measuring distance by an endoscope, and endoscope system | 2016-06-24 | A method of measuring distance by an endoscope includes a step of imaging and a step of measuring distance. the step of imaging includes a step of producing out an image taken by an imaging unit. The step of measuring distance includes a step of moving the axis of sighting of the imaging unit and a step of computing a distance to a subject of interest on the basis of a first image taken before the step of moving, a second image taken during the step of moving and the amount of distance-measurement control. | 1. A control method of measuring distance by an endoscope, the control method being carried out by a controller, the method comprising: acquiring a first image being imaged at a first visual axis by an image sensor disposed on a distal side of the endoscope;moving a joint of the endoscope so that the image sensor can acquire a second image at a second visual axis being angled a predetermined angle with regards to the first visual axis;acquiring the second image being imaged at the second visual axis by the image sensor;moving the joint so that the image sensor can image at the first visual axis;computing a distance between the image sensor and a subject of interest of the first image based on both the first image and the second image; andupdating the predetermined angle based on the distance between the image sensor and the subject of interest. 2. The control method of measuring distance by an endoscope according to claim 1, wherein the second image is determined from a plurality of images being imaged between the first visual axis and the second visual axis by the image sensor. 3. The control method of measuring distance by an endoscope according to claim 1, further comprising: acquiring an amount of movement of the endoscope in a longitudinal direction of the endoscope;wherein the computing of the distance between the image sensor and the subject of interest of the first image is based on the first image, the second image and the amount of movement of the endoscope. 4. The control method of measuring distance by an endoscope according to claim 1, wherein the joint comprises a plurality of joints. | Olympus Corporation | A61B001/045 A61B005/107 G06T007/00 G06T007/593 H04N013/207 H04N013/221 H04N013/211 G01C003/08 A61B001/00 A61B001/005 A61B034/20 A61B005/00 H04N013/00 A61B001/313 A61B005/06 A61B017/34 A61B090/50 A61B090/00
US10426400 | B2 | 2019-10-01 | Optimized individual sleep patterns | 2017-06-23 | Embodiments of the invention are directed to a computer-implemented method for generating a sleep optimization plan. A non-limiting example of the computer-implemented method includes receiving, by a processor, genetic data for a user. The method also includes receiving, by the processor, Internet of Things (IoT) device data for the user. The method also includes generating, by the processor, a sleep duration measurement for the user based at last in part upon the IoT device data. The method also includes generating, by the processor, a sleep optimization plan for the user based at least in part upon the genetic data. | 1. A computer program product for generating a sleep optimization plan, the computer program product comprising: a computer readable storage medium readable by a processing circuit and storing program instructions for execution by the processing circuit for performing a method comprising:receiving genetic data for a user, the genetic data comprising a presence of a gene polymorphism in BTBD9, TOX3, BC034767, MEIS1, MAP2K/SKOR1, or PTPRD;receiving IoT device data for the user;generating a sleep duration measurement for the user based at last in part upon the IoT device data;correcting the sleep duration measurement based on the presence of the gene polymorphism; andgenerating a sleep optimization plan for the user based at least in part upon the genetic data and the corrected sleep duration measurement. 2. The computer program product of claim 1, wherein the genetic data is sleep-quality genetic data. 3. The computer program product of claim 1, wherein the IoT device data comprises physical exertion data for the user. 4. The computer program product of claim 1, wherein the physical exertion data comprises data from the group consisting of heart rate data, accelerometer data, gyroscope data, altimeter data, temperature sensor data, bioimpedance data, and combinations thereof. 5. The computer program product of claim 1, wherein the IoT device data comprises light exposure data. 6. The computer program product of claim 1, wherein the method further comprises receiving, by the processor, caffeine intake data for the user. 7. The computer program product of claim 1, wherein the method further comprises receiving caffeine-metabolism genetic data for the user. 8. The computer program product of claim 1, wherein the caffeine-metabolism genetic data comprises a determination of a presence or an absence in a polymorphism in a cytochrome P450 1A2 gene, an aryl hydrocarbon receptor gene, or both. 9. The computer program product of claim 1, wherein the method comprises generating the sleep optimization plan in a cloud environment. 10. A processing system for generating a sleep optimization plan, the processing system comprising: a processor in communication with one or more types of memory, the processor configured to:receive genetic data for a user, the genetic data comprising a presence of a gene polymorphism in BTBD9, TOX3, BC034767, MEIS1, MAP2K/SKOR1, or PTPRD;receive IoT device data for the user;generate a sleep duration measurement for the user based at last in part upon the IoT device data;correct the sleep duration measurement based on the presence of the gene polymorphism; andgenerate a sleep optimization plan for the user based at least in part upon the genetic data and the corrected sleep duration measurement. 11. The processing system according to claim 10, wherein the genetic data comprises data from the group consisting of sleep-quality genetic data, caffeine metabolism genetic data, and limb-movement associated genetic data. 12. A sy... | INTERNATIONAL BUSINESS MACHINES CORPORATION | A61B005/00 G16H050/20 G16H015/00 G16H020/30 G16H010/60 G16H040/63 A61B005/11
US10451473 | B2 | 2019-10-22 | Physiological assessment scale | 2017-03-24 | Physiological assessment scale systems and methods are implemented using a variety of approaches. According to one implementation, a scale measures the physiological data of a user engaging sensor circuitry on a platform region of the scale. In a physiological assessment mode, physiological data of the user is detected at respective states of physical exertion. The physiological data is then processed by user-targeted circuitry to determine physiological parameters of the user pertaining to the respective physical exertion states, such as may pertain to an increase in exertion or a reduction in exertion. These physiological parameters may, for example, be used to provide an indication of the physical health and fitness of the user. Such parameters may then be associated with the user and saved to a data-access circuit, and also forwarded to a display which communicates the physiological parameters among other information to the user through the platform region. | 1. A weighing scale comprising: a platform region configured and arranged to support a user while the user stands on the platform region; andcircuitry configured and arranged to be integrated with a support structure including the platform region and sensor circuitry therein, the platform region configured and arranged to engage the user with the sensor circuitry while the user stands on the platform region, and to collect physiological data from the user via the sensor circuitry, and the circuitry being configured and arranged to: measure physiological parameters of the user that are indicative of baseline user measurements while the user stands on the platform region;operate in a physiological assessment mode that is different from a mode of operation of the circuitry associated with the baseline user measurements, the physiological assessment mode including the circuitry configured to: instruct the user to change physiological states relative to a first physiological state associated with the baseline user measurements;instruct the user to return to the weighing scale after changing physiological states;thereafter, upon recognizing that the user has returned to the support structure, to engage the sensor circuitry via the platform region and measure or collect the physiological parameters which are obtained while the user is in the changed physiological state and while the user is returning toward the first physiological state; andprovide information indicative of fitness or health of the user by comparing the physiological parameters that are indicative of the baseline user measurements and the physiological parameters obtained while the user is in the changed physiological state and while the user is returning toward the first physiological state. 2. The weighing scale of claim 1, wherein the changed physiological state is a transient state indicative of a cardiovascular state and the physiological parameters are cardiovascular parameters, and wherein the circuitry is in communication with a display, and the circuitry and the display are configured and arranged to instruct the user to return to the support structure after instructing the user to cause a change to the user's physiological state and in sufficient time to measure or collect physiological data from the user. 3. The weighing scale of claim 1, wherein the circuitry is configured to recommend a specific exercise mode, type or pattern to change physiological states. 4. The scale of claim 3, wherein the circuitry is configured and arranged to instruct the user to return to the weighing scale after a threshold amount of time of performing the recommended specific exercise mode, type or pattern. 5. The weighing scale of claim 1, wherein the circuitry is configured to recommend a specific type of exercise that is directly related to the baseline user measurements for performing a physiological fitness test and to physiological data obtained or collected on behalf of the user. 6. A ... | Physiowave, Inc. | G01G019/44 G01G019/50 A61B005/0205 A61B005/053 A61B005/00 A61B005/0245 A61B005/0408 A61B005/11 A61B005/021 A61B005/107
US10433760 | B2 | 2019-10-08 | Control of breathing during MRI-based procedures | 2015-06-10 | The valve of an active breathing control (ABC) device can be driven by the output of the navigator channel of the MRI scanner, rather than by inference from a measured breath flow rate. Where the MRI scanner is integrated with a radiotherapy device, the MRI data can be used to trigger the enforced breath-hold by the ABC, and the radiotherapy delivered while the ABC valve is shut. If the MRI data pertains to the actual position of the tumor, then the ABC device will (in effect) hold the tumor at a precise and reproducible point for treatment. | 1. An apparatus for imaging a patient, comprising: a magnetic-resonance imager;a breath control device comprising a selectively-closeable valve adapted to prevent breath flow in at least one direction; anda control apparatus configured to: obtain a first scan of the patient with the magnetic-resonance imager (MRI) to yield a first MRI output image with fewer than three dimensions;analyze the first MRI output image to determine if the first MRI output image meets a first defined criterion associated with whether the patient is in a breathing phase;if the first MRI output image meets the first defined criterion, close the valve to prevent breathing for a first predetermined period of time;trigger a second scan of the patient to yield a second MRI output image while the valve is closed during the first predetermined period of time, wherein the second MRI output image is three-dimensional; andenable the second scan to resume during a subsequent closing of the valve for a second predetermined period of time. 2. The apparatus according to claim 1, wherein the control apparatus is configured to determine from the first MRI output image the position of a diaphragm or a tumor of the patient. 3. The apparatus according to claim 1, wherein the first scan is a one-dimensional scan. 4. The apparatus according to claim 1, wherein the breath control device comprises a face mask attachable to the patient. 5. The apparatus according to claim 1, wherein the control apparatus is configured to, after the first predetermined period of time ends, suspend the second scan when the valve subsequently opens. 6. The apparatus according to claim 5, wherein the valve subsequently opens based on a patient override prior to an end of the first predetermined period of time. 7. The apparatus according to claim 5, wherein the control apparatus is configured to, after the valve subsequently opens: obtain a third scan of the patient with the MRI to yield a third MRI output image with fewer than three dimensions;analyze the third MRI output image; andclose the valve to prevent breathing for the second predetermined period of time while the third MRI output image meets a second defined criterion. 8. An apparatus for radiotherapy, comprising: a magnetic-resonance imager;a breath control device comprising a selectively-closeable valve adapted to prevent breath flow in at least one direction;a source of radiation adapted to deliver therapeutic radiation; anda control apparatus configured to: obtain a first scan of a patient with the magnetic-resonance imager (MRI) to yield a first (MRI) output image;determine whether to close the valve based on the first MRI output image;trigger, while the valve is closed for a first predetermined period of time, delivery of radiation by the source of radiation and a second scan of the patient to yield a second MRI output image, wherein the second output image is three-dimensional; andenable the second scan to resume during a subsequent closing o... | ELEKTA AB (PUBL) | A61B005/055 A61B005/00 G01R033/48 A61M016/20 G01R033/567 G01R033/565 A61N005/10 A61M016/06 A61B005/113 G01R033/28 A61M016/00
US10433742 | B2 | 2019-10-08 | Magnetoencephalography source imaging for neurological functionality characterizations | 2014-08-05 | Methods, systems, and devices are disclosed for implementing magnetoencephalography (MEG) source imaging. In one aspect, a method includes determining a covariance matrix based on sensor signal data in the time domain or frequency domain, the sensor signal data representing magnetic-field signals emitted by a brain of a subject and detected by MEG sensors in a sensor array surrounding the brain, defining a source grid containing source locations within the brain that generate magnetic signals, the source locations having a particular resolution, in which a number of source locations is greater than a number of sensors in the sensor array, and generating a source value of signal power for each location in the source grid by fitting the selected sensor covariance matrix, in which the covariance matrix is time-independent based on time or frequency information of the sensor signal data. | 1. A method for high-resolution magnetoencephalography (MEG) source imaging, comprising: determining a covariance matrix based on sensor signal data in the time domain, the sensor signal data representing magnetic-field signals emitted by a brain of a subject and detected by a plurality of MEG sensors in a sensor array surrounding the brain;defining a source grid containing source locations within the brain that generate magnetic signals, the source locations having a particular resolution, wherein a number of source locations is greater than a number of sensors in the sensor array; andgenerating a source value of signal power for each location in the source grid by fitting to the sensor signal data using the covariance matrix,wherein the covariance matrix is time-independent based on time information of the sensor signal data. 2. The method of claim 1, wherein the number of source locations is at least 30 times greater than the number of sensors in the sensor array. 3. The method of claim 2, wherein the number of source locations include at least 10,000 voxels. 4. The method of claim 2, wherein the number of sensors in the sensor array includes at least 250 sensors. 5. The method of claim 1, further comprising: producing an image including image features representing the source values at locations mapped to corresponding voxels in a magnetic resonance imaging (MRI) image of the brain. 6. A magnetoencephalography (MEG) source imaging system, comprising: a MEG machine including MEG sensors configured to acquire magnetic field signal data including MEG sensor waveform signals from a brain of a subject, the MEG sensor signal data representing magnetic-field signals emitted by the brain of the subject; anda processing unit including a processor configured to perform the following: determine time-independent signal-related spatial modes from the MEG sensor waveform signals,obtain spatial source images of the brain based on the determined time-independent signal-related spatial modes, anddetermine source time-courses of the obtained spatial source images. 7. The MEG source imaging system of claim 6, wherein the processing unit is configured to objectively remove correlated noise from the MEG sensor waveform signals. 8. The MEG source imaging system of claim 6, wherein the processing unit is configured to obtain the spatial source images of the brain based on the determined time-independent signal-related spatial modes based at least on a source imaging map associated with each time-independent signal-related spatial mode. 9. The MEG source imaging system of claim 8, wherein the processing unit is configured to remove bias toward grid nodes that correspond to locations in the brain that generate the MEG sensor waveform signals. 10. The MEG source imaging system of claim 8, wherein the processing unit is configured to remove bias of the spatial source images towards coordinate axes of the spatial source images. 11. The MEG source imaging system... | The Regents of the University of California | A61B005/04 A61B005/00 A61B005/055
US10453196 | B2 | 2019-10-22 | Detection of stent struts relative to side branches | 2018-11-23 | In part, the disclosure relates to methods of stent strut detection relative to a side branch region using intravascular data. In one embodiment, detecting stent struts relative to jailed side branches is performed using a scan line-based peak analysis. In one embodiment, false positive determinations relating to stent struts are analyzed using a model strut. | 1. A method of detecting one or more stent struts disposed in a side branch, the method comprising: storing, in memory accessible by a diagnostic system, one or more image datasets obtained with respect to a blood vessel;detecting, using a side branch detection module of the diagnostic system, one or more side branches of the blood vessel using the one or more image datasets;identifying side branch image data corresponding to each detected side branch, wherein each side branch has a shadow region;determining one or more candidate intensity peaks relative to one or more shadow regions; andvalidating the one or more candidate intensity peaks, wherein each valid intensity peak corresponds to a portion of a stent strut jailing one or more side branches. 2. The method of claim 1, further comprising generating a representation of the blood vessel and displaying regions of the blood vessel identified as corresponding to a jailed side branch using one or more indicia. 3. The method of claim 1, wherein the validating step comprises determining if each candidate is a false positive. 4. The method of claim 3, wherein determining if each candidate is a false positive comprises comparing candidate stent strut image data to model stent strut image data. 5. The method of claim 1, wherein the validating step comprises comparing candidate stent strut image data to model stent strut image data using a correlation factor. 6. The method of claim 1 wherein the one or more image datasets comprises scanlines, wherein the scan lines are obtained using intravascular imaging. 7. The method of claim 6 further comprising clustering neighboring scan lines that are contiguous, before validating against the model strut. 8. The method of claim 6 further comprising identifying number of samples for each scan line having a peak intensity less than or equal to a threshold T as a candidate scan line for containing a metal strut in a side branch. 9. The method of claim 1 further comprising determining a start frame and an end frame for each side branch. 10. An automatic processor-based diagnostic system for detecting one or more stent struts disposed in a side branch, the system comprising: one or more memory devices; anda computing device in communication with the memory device, wherein the memory device comprises instructions executable by the computing device to cause the computing device to:store, in the one or more memory devices, one or more image datasets obtained with respect to a blood vessel;detect, using a side branch detection module of the diagnostic system, one or more side branches of the blood vessel using the one or more image datasets;identify side branch image data corresponding to each detected side branch, wherein each side branch has a shadow region;determine one or more candidate intensity peaks relative to one or more shadow regions; andvalidate the one or more candidate intensity peaks, wherein each valid intensity peak corresponds to a portion of a... | LIGHTLAB IMAGING, INC. | G06T007/00 A61B005/00
US10441225 | B2 | 2019-10-15 | Predicting disease recurrence following trimodality therapy in non-small cell lung cancer using computed tomography derived radiomic features and clinico-pathologic features | 2018-12-31 | Embodiments include operations, apparatus, methods and other embodiments that access a baseline CT image of a region of tissue (ROT) demonstrating non-small cell lung cancer (NSCLC), segment a tumoral region represented in the baseline CT image; define a peritumoral region by dilating the tumoral boundary; extract a set of tumoral radiomic features from the tumoral region, a set of peritumoral radiomic features from the peritumoral region, and a set of clinico-pathologic features from the baseline CT image; provide the set of tumoral radiomic features, peritumoral radiomic features, and clinico-pathologic features to a machine learning classifier; receive, from the machine learning classifier, a time-to-recurrence post trimodality therapy (TMT) prediction, based on the set of tumoral radiomic features, peritumoral radiomic features, and clinico-pathologic features; generate a classification of the ROT as an MPR responder or MPR non-responder based, at least in part, on the time-to-recurrence post-TMT prediction; and display the classification. | 1. A non-transitory computer-readable storage device storing instructions that when executed control a processor to perform operations for predicting major pathologic response (MPR) in non-small cell lung cancer (NSCLC), the operations comprising: accessing a baseline computed tomography (CT) image of a region of tissue (ROT) demonstrating NSCLC, the baseline CT image having a plurality of pixels, a pixel having an intensity;segmenting a tumoral region represented in the baseline CT image, the segmented tumoral region having a tumoral boundary;defining a peritumoral region by performing a morphological dilation of the tumoral boundary;extracting a set of tumoral radiomic features from the tumoral region;extracting a set of peritumoral radiomic features from the peritumoral region;extracting a set of clinico-pathologic features from the baseline CT image;providing the set of tumoral radiomic features, the set of peritumoral radiomic features, and the set of clinico-pathologic features to a machine learning classifier;receiving, from the machine learning classifier, a time-to-recurrence post-trimodality therapy (TMT) prediction, where the machine learning classifier computes the time-to-recurrence post-TMT prediction based on the set of tumoral radiomic features, the set of peritumoral radiomic features, and the set of clinico-pathologic features;generating a classification of the ROT as an MPR responder or MPR non-responder by classifying the ROT as an MPR responder or MPR non-responder based, at least in part, on the time-to-recurrence post TMT prediction; anddisplaying the classification. 2. The non-transitory computer-readable storage device of claim 1, where the set of tumoral radiomic features includes a tumoral Laplacian Law feature. 3. The non-transitory computer-readable storage device of claim 2, where the set of peritumoral radiomic features includes a peritumoral Laplacian Law feature. 4. The non-transitory computer-readable storage device of claim 3, where the set of clinico-pathologic features includes a lymphovascular invasion (LVI) status feature. 5. The non-transitory computer-readable storage device of claim 1, where the baseline CT image is a non-contrast, pre-neoadjuvant chemotherapy CT image of a region of tissue demonstrating stage III NSCLC. 6. The non-transitory computer-readable storage device of claim 1, where segmenting the tumoral region includes automatically segmenting the tumoral region using a region growing technique, thresholding, or a watershed approach. 7. The non-transitory computer-readable storage device of claim 1, where the peritumoral region is defined using a 15 mm morphological dilation of the tumoral boundary. 8. The non-transitory computer-readable storage device of claim 1, where the machine learning classifier is a multivariable logistic regression (MLR) classifier trained using three-fold cross-validation on a training set of baseline CT images, where a member of the training set includes at l... | Case Western Reserve University | A61B005/00 G06T007/00 G06T007/11 G06T007/155 G06K009/62
US10456225 | B2 | 2019-10-29 | Method for clearing of virtual representations of objects | 2017-10-13 | A method for clearing unwanted data from optically detected virtual representations of objects includes: a. Defining an extension line of the representation; b. Generating a projection plane at one point of the extension line, which is perpendicular to the generated projection plane; c. Projecting all known points in space of the representation from one region on the projection plane onto the projection plane, the corresponding point in space being stored for each projected point; d. Generating a two-dimensional curve on the projection plane; e. Determining maxima, minima and a center of the curve; f. Identifying projected points of the curve that—viewed from the center of the curve—lie outside of the minima or maxima; g. Removing the points in space that correspond to the projected points that were identified in step f.; and h. Optionally, repeating starting from step b. for one further point of the extension line. | 1. Method for clearing, in particular for removing, unwanted data from optically detected virtual representations of objects, in particular teeth and intraoral structures, the method comprising: a. Defining an extension line of the representation,b. Generating a projection plane at one point of the extension line, the extension line at this point being perpendicular to the generated projection plane,c. Projecting all known points in space of the representation from one region corresponding to the projection plane onto the projection plane, the corresponding point in space being stored for each projected point,d. Generating a two-dimensional curve on the projection plane from the projected points,e. Determining maxima, minima and a center of the curve,f. Identifying projected points of the curve that—viewed from the center of the curve—lie outside of the minima or maxima,g. Removing the points in space that correspond to the projected points that were identified in f.,h. Optionally, repeating starting from b. for one further point of the extension line. 2. Method according to claim 1, wherein between a. and b., a1. Subdividing of the extension line into points for the generation of projection planes takes place. 3. Method according to claim 2, wherein two neighboring projection planes border one region of the representation. 4. Method according to claim 3, wherein the region in c. is formed by at least one segment that borders the projection plane. 5. Method according to claim 4, wherein the points in space of each segment are projected at least once. 6. Method according to claim 2, wherein h. takes place until b. to g. have taken place for all points for generating projection planes obtained in a1. 7. The method of claim 2, wherein in a1, the points are distributed equidistantly. 8. Method according to claim 2, wherein the projection in c. takes place along perpendiculars of the projection plane. 9. Method according to claim 3, wherein the projection in c. takes place along perpendiculars of the projection plane. 10. Method according to claim 1, wherein the projection in c. takes place along perpendiculars of the projection plane. 11. Method according to claim 1, wherein the curve in d. is generated by linear interpolation of the projected points on the projection plane. 12. The method according to of claim 11, wherein the curve in d. is generated by equidistant linear interpolation of the projected points on the projection plane. 13. Method according to claim 1, wherein the curve is smoothed. 14. The method according to claim 13, wherein the curve is smoothed by repeated and/or inverse execution of a Fourier transform. 15. Method according to claim 1, wherein the definition of the extension line in a. contains the following: a.i. Determining features in the representation,a.ii. Generating a two-dimensional point cloud by projection of points, on which features are located, onto an extension projection plane,a.ii. Forming of a graph... | A. TRON3D GMBH | A61B005/055 A61C019/04 G06T019/20 A61C013/00 H04N013/167 A61B005/00 A61C009/00 G06K009/34 G06T007/11 G06F017/50 H04N005/74
US10456041 | B2 | 2019-10-29 | Medical imaging apparatus and method of controlling the same | 2015-07-13 | There are provided a medical imaging apparatus and a method for controlling a medical imaging apparatus. The medical imaging apparatus includes an image registering unit configured to register a pre-imaged medical image with respect to an object based on a first reference point included in the pre-imaged medical image and a second reference point of the object; a location detecting unit configured to detect a user's movement based on the second reference point; and a user interface configured to display a pre-imaged medical image corresponding to the detected movement of the user. | 1. A medical imaging apparatus, comprising: at least one processor configured to register a pre-imaged medical image with respect to an object based on a first reference point included in the pre-imaged medical image and a second reference point of the object;a location detector configured to detect movement of a user based on the second reference point; anda user interface configured to display an image of the pre-imaged medical image that corresponds to the detected movement of the user,wherein the at least one processor is further configured to recognize the second reference point by detecting a marker on a diagnostic device when the pre-imaged medical image is displayed. 2. The medical imaging apparatus according to claim 1, wherein the first reference point is recognized by using a marker attached onto a skin of the object when the pre-imaged medical image is generated. 3. The medical imaging apparatus according to claim 1, wherein the location detector is further configured to detect a change in a direction of a sightline of the user, andthe user interface is further configured to change the image based on the detected change in the direction of the sightline of the user. 4. The medical imaging apparatus according to claim 3, wherein the user interface is further configured to display the image in at least one from among a cross-sectional image and a cutaway image based on the detected change in the sightline of the user. 5. The medical imaging apparatus according to claim 1, wherein the location detector is further configured to detect a change in a distance between the user and the object, andthe user interface is further configured to enlarge and display the image as the detected distance between the user and the object decreases, and to reduce and display the image as the detected distance between the user and the object increases. 6. The medical imaging apparatus according to claim 1, wherein the user interface includes at least one support frame that is configured to be supported by an ear of the user and to display the image in front of an eye of the user. 7. The medical imaging apparatus according to claim 6, wherein the user interface includes a transparent display and the image is displayed as an overlay on the object. 8. The medical imaging apparatus according to claim 1, wherein the pre-imaged medical image is a three-dimensional (3D) image and includes at least one from among a magnetic resonance imaging image, a computed tomography image, a single photon emission computed tomography image, a positron emission tomography image and an ultrasound image. 9. The medical imaging apparatus according to claim 1, wherein the user interface is configured to display an image of the pre-imaged medical image that corresponds to an area of the object at which the diagnostic device is positioned, in response to the marker on the diagnostic device being detected by the at least one processor. 10. A method for controlling a medical im... | SAMSUNG ELECTRONICS CO., LTD. | A61B005/00 A61B005/055 A61B006/00 G06F019/00 G06T007/33 A61B090/00 G16H040/63 A61B006/03 A61B006/02 A61B005/11 G01R033/56
US10433733 | B2 | 2019-10-08 | Single-cell label-free photoacoustic flowoxigraphy in vivo | 2016-05-06 | A method for obtaining a 3-D OR-PAM image of microvasculature within a region of interest of a subject is provided. The method includes: focusing a first light pulse at a first depth beneath a first surface position within the region of interest; receiving a first PA signal in response to the first light pulse; focusing a second light pulse at a second depth beneath the first surface position within the region of interest; receiving a second PA signal in response to the second light pulse; and forming the 3-D OR-PAM image by combining the first PA signal and the second PA signal. | 1. A device for real-time spectral imaging of single moving red blood cells in a subject in vivo, the device comprising: an isosbestic laser to deliver a series of isosbestic laser pulses at an isosbestic wavelength;a non-isosbestic laser to deliver a series of non-isosbestic laser pulses at a non-isosbestic wavelength;an optical fiber to direct the series of isosbestic laser pulses and the series of non-isosbestic laser pulses to an optical assembly;the optical assembly to focus the series of isosbestic laser pulses and the series of non-isosbestic laser pulses into a beam with a beam cross-sectional diameter of less than 10 μm through an optical focus region;a focused ultrasound transducer to detect acoustic signals generated within the optical focus region in response to the series of isosbestic and non-isosbestic laser pulses, the focused ultrasound transducer comprising an acoustic focus region that is aligned with the optical focus region; andan acoustically transparent optical reflector to transmit acoustic signals from the acoustic focus region to the focused ultrasound transducer and to reflect the series of isosbestic and non-isosbestic laser pulses from the optical assembly to the optical focus region;wherein each isosbestic laser pulse is delivered at a pulse separation period of 20 μs before or after each adjacent non-isosbestic laser pulse. 2. The device of claim 1, wherein: the isosbestic wavelength is a wavelength with a hemoglobin absorbance that corresponds to an oxyhemoglobin absorbance; the isosbestic wavelength is chosen from 532 nm, 548 nm, 568 nm, 587 nm, and 805 nm; and the non-isosbestic wavelength is any wavelength with the hemoglobin absorbance that does not correspond to the oxyhemoglobin absorbance. 3. The device of claim 2, wherein the isosbestic wavelength is 532 nm and the non-isosbestic wavelength is 560 nm. 4. The device of claim 1, wherein the optical assembly comprises a pair of optical lenses comprising two achromatic doublets with a numerical aperture in water of 0.1. 5. The device of claim 1, wherein the focused ultrasound transducer further comprises a central frequency of at least 10 MHz. 6. The device of claim 5, wherein the central frequency is 50 MHz and the focused ultrasound transducer further comprises an axial spatial resolution of 15 μm. 7. The device of claim 5, further comprising a linear scanner to move the optical assembly and the focused ultrasound transducer in a linear scanning pattern. 8. The device of claim 7, wherein the linear scanner is a voice-coil scanner with a scanning rate of at least 100 linear scans per second. 9. The device of claim 1, wherein the acoustically transparent optical reflector comprises a first prism and a second prism, wherein a first face of the first prism and a second face of the second prism are arranged on opposite sides of an aluminum layer forming a planar optical reflector aligned at an angle of 45° relative to an axis of the optical assembly. 10. ... | Washington University | A61B008/00 A61B005/00 G01N021/17 G01N029/06 G01N029/24 G02B021/00 A61B005/02 A61B005/145 A61B008/08 A61B090/30
US10426362 | B2 | 2019-10-01 | Deep-brain probe and method for recording and stimulating brain activity | 2015-11-10 | A probe suitable for deep-brain recording and stimulation is provided. The probe comprises a wire bundle that includes a plurality of wires, an integrated circuit having a plurality of electrodes, and an interposer that joins the wire bundle and the integrated circuit such that each of the plurality of electrodes is electrically connected with a different wire of the plurality of wires. | 1. A deep-brain probe comprising: (A) a wire bundle comprising a first plurality of wires that are arranged in a first two-dimensional arrangement, wherein each of the first plurality of wires has a first end and a second end, and wherein each of the first plurality of wires includes: a core that is electrically conductive;an electrical insulator that surrounds the core along the length of the wire; andan electrode that is electrical-insulator-free;wherein the wire bundle has a first portion in which the first plurality of wires is mechanically joined together to collectively define a stalk, the first end of each wire of the plurality thereof terminating at a first surface of the stalk; andwherein the wire bundle has a second portion in which each wire of the first plurality thereof is unrestrained, the second end and the electrode of each wire of the plurality thereof being in the second portion;(B) a first integrated circuit comprising a plurality of bond pads that is arranged in a second two-dimensional arrangement; and(C) an interposer that includes: (i) a body having a first surface and a second surface, the body comprising a first material that is an electrical insulator, and the body being compressible, wherein the body includes;(a) a first layer comprising the first material, the first material being characterized by a first modulus of elasticity;(b) a second layer that includes the first surface; and(c) a third layer that includes the second surface, the second and third layers comprising a third material having a second modulus of elasticity that is higher than the first modulus of elasticity;wherein the first layer is between the second and third layers; and(ii) a plurality of conductors that extend through the body from the first surface to the second surface, wherein each of the plurality of conductors comprises a second material that is electrically conductive;wherein the wire bundle, first integrated circuit, and interposer are arranged such that each of the plurality of bond pads is electrically connected with each of one or more wires of the first plurality thereof via at least one of the plurality of conductors. 2. The probe of claim 1 wherein a first bond pad of the plurality of bond pads is electrically connected to a second plurality of wires via a second plurality of conductors, and wherein a second bond pad of the plurality of bond pads is electrically connected to a third plurality of wires via a third plurality of conductors, the second plurality of wires and third plurality of wires being mutually exclusive, the first plurality of wires including the second plurality of wires and the third plurality of wires, and the first plurality of conductors including the second plurality of conductors and the third plurality of conductors. 3. The probe of claim 1 wherein the second two-dimensional arrangement is characterized by an inter-bond-pad spacing in a first dimension, and wherein the first two-dimensional arrangement is c... | The Board of Trustees of the Leland Stanford Junior University THE FRANCIS CRICK INSTITUTE | A61B005/04 A61B005/00 A61N001/05 A61B005/0478 A61N001/36
US10426388 | B2 | 2019-10-01 | Prediction of tumor recurrence by measuring oxygen saturation | 2015-02-02 | A method for measuring differential blood oxygen saturation in a solid tumor is described that includes the steps of obtaining a first oxygenation image of a solid tumor before, during, or immediately after a administration of vascular therapy; obtaining a second oxygenation image of the solid tumor after a devascularization time period; and determining a differential blood oxygen saturation value by comparing the first oxygenation image and the second oxygenation image. The differential blood oxygen saturation value can be compared to a blood oxygen saturation necrosis value to provide a prognosis for tumor recurrence, or to guide of the tumor. | 1. A method for measuring differential blood oxygen saturation in a solid tumor in a subject comprising: obtaining a first oxygenation image of the solid tumor before, during, or immediately after administration of vascular therapy to the solid tumor;obtaining a second oxygenation image of the solid tumor after a devascularization time period following administration of the vascular therapy to the solid tumor;determining a risk score for the solid tumor by spatially co-registering the first oxygenation image with the second oxygenation image,forming a differential image including a plurality of differential blood oxygen saturation values in a plurality of regions of the first oxygenation image and the second oxygenation image; anddetermining the risk score based on the plurality of differential blood oxygen saturation values; andoutputting the risk score based on the differential blood oxygen saturation value for the tumor, wherein the risk score is related to at least one of a response of the solid tumor to the vascular therapy and the subject's risk of recurrence of the solid tumor based on the differential blood oxygen saturation value,wherein additional antitumor therapy is provided to the patient if the risk score indicates the vascular treatment is ineffective. 2. The method of claim 1, further comprising determining one or more additional tumor metabolic parameter. 3. The method of claim 2, wherein the solid tumor is contacted with one or more contrast agent before imaging. 4. The method of claim 3, wherein the one or more contrast agent is a molecular targeted contrast agent. 5. The method of claim 1, wherein the method further comprises creating a treatment map by comparing the plurality of differential blood oxygen saturation values in the differential image to a blood oxygen saturation necrosis value; defining region(s) of the solid tumor corresponding to regions of the images having blood oxygen saturation levels less than the blood oxygen saturation necrosis value as responder region(s); anddefining region(s) of the solid tumor corresponding to regions of the images having blood oxygen saturation level more than the blood oxygen saturation necrosis value as potential regrowth region(s). 6. The method of claim 5, wherein the blood oxygen saturation necrosis value is obtained from a look-up table. 7. The method of claim 5, wherein the blood oxygen saturation necrosis value is a blood oxygen saturation of 16%. 8. The method of claim 1, wherein the first and second oxygenation images are obtained from non-invasive or minimally invasive imaging techniques. 9. The method of claim 8, wherein the non-invasive imaging technique is photoacoustic imaging. 10. The method of claim 1, wherein the vascular therapy comprises photodynamic therapy. 11. The method of claim 1, wherein the vascular therapy comprises a radiation therapy. 12. The method of claim 1, wherein the vascular therapy comprises administering a chemotherapeutic agent. 1... | THE GENERAL HOSPITAL CORPORATION | A61B005/1455 A61B005/00 A61B005/145 A61N005/06 G06T007/00 G16H050/30 G16H030/40 G16H050/20 G16H020/40 A61B005/055
US10444100 | B2 | 2019-10-15 | Materials and apparatus with multiple impact level and torque detection | 2016-05-26 | The disclosure relates to materials and articles that provide an irreversible history of compression forces and torques experienced by the materials and articles. The disclosure relates more particularly to an multiple impact level detection assembly as well as related articles and methods. The multiple impact level detection assembly provides distinct impact patterns depending on the impact force and direction (for torqueing motions) received by the detection assembly. The detection assembly can be incorporated into a variety of articles and used in a variety of settings, for example to monitor personal safety in a protective garment such as a helmet. The detection assembly incorporates an impact detection medium (e.g., a plurality of microcapsules with an indicator therein), which can serve as an irreversible means for detecting impact on the assembly via a relief substrate incorporated into the assembly. | 1. A multiple impact level detection assembly comprising: (a) a first substrate having a top surface, an opposing bottom surface, and an interior substrate volume between the top surface and the bottom surface;(b) a relief substrate having a top surface, an opposing bottom surface, and an interior substrate volume between the top surface and the bottom surface, wherein: (i) the relief substrate bottom surface opposes the first substrate top surface, and(ii) the relief substrate bottom surface comprises at least two contact regions having different separation distances from the first substrate top surface, wherein the separation distance for at least one contact region is zero; and(c) an impact detection medium positioned at one or more of the first substrate top surface, the first substrate interior volume, the first substrate bottom surface, and the relief substrate contact regions, wherein: (i) the impact detection medium has a characteristic impact threshold for generating a detectable property associated with the impact detection medium; and(ii) the impact detection medium comprises a plurality of microcapsules each comprising an outer shell defining an interior volume and an indicator contained in the interior volume, wherein each microcapsule has a characteristic impact threshold prior to rupture of the microcapsule and release of the indicator from the interior volume to generate an irreversible change in a detectable property associated with the indicator. 2. The multiple impact level detection assembly of claim 1, wherein the impact detection medium is positioned at the first substrate top surface. 3. The multiple impact level detection assembly of claim 1, wherein the impact detection medium is positioned at the first substrate interior volume. 4. The multiple impact level detection assembly of claim 1, wherein the impact detection medium is positioned at the first substrate bottom surface. 5. The multiple impact level detection assembly of claim 1, wherein the impact detection medium is positioned at the relief substrate contact regions. 6. The multiple impact level detection assembly of claim 1, wherein the contact regions have a general shape selected from the group consisting of a flat surface parallel to the opposing first substrate top surface, a curved or flat surface sloped relative to the opposing first substrate top surface, an edge, a point, and combinations thereof. 7. The multiple impact level detection assembly of claim 1, wherein the relief substrate comprises a plurality of relief elements, each relief element comprising at least two contact regions having different separation distances from the first substrate top surface. 8. The multiple impact level detection assembly of claim 7, wherein the relief elements have a uniform size and shape on the relief substrate. 9. The multiple impact level detection assembly of claim 7, wherein the relief elements have a variable size and shape on the relief substrate. 10. Th... | BOARD OF TRUSTEES MICHIGAN STATE UNIVERSITY | G01L005/00 A61B005/0476
US10426205 | B2 | 2019-10-01 | Intelligent fabric, intelligent shoe and intelligent garment | 2015-10-22 | An intelligent fabric includes: a base layer provided with vent holes and a thermal insulation layer arranged on the base layer and moved relative to the base layer; a temperature sensor configured to detect temperature information; and a controller connected to the temperature sensor and the thermal insulation layer, and configured to control the thermal insulation layer to be moved relative to the base layer in accordance with the temperature information detected by the temperature sensor, to switch the thermal insulation layer between a state where the thermal insulation layer covers the vent holes completely and a state where the thermal insulation layer does not cover the vent holes, or among the above two states and a state where the thermal insulation layer covers a portion of the vent holes. | 1. An intelligent fabric, comprising: a base layer provided with vent holes;a thermal insulation layer arranged on the base layer and movable relative to the base layer;a temperature sensor configured to detect temperature information; anda controller connected to the temperature sensor and the thermal insulation layer, and configured to control the thermal insulation layer to be moved relative to the base layer in accordance with the temperature information detected by the temperature sensor, so as to switch the thermal insulation layer between a state where the thermal insulation layer covers the vent holes completely and a state where the thermal insulation layer does not cover the vent holes, or among the state where the thermal insulation layer covers the vent holes completely, a state where the thermal insulation layer covers a portion of the vent holes, and the state where the thermal insulation layer does not cover the vent holes,wherein in the case that the thermal insulation layer is switched between the state where the thermal insulation layer covers the vent holes completely and the state where the thermal insulation layer does not cover the vent holes, the controller comprises:a first comparator connected to the temperature sensor and configured to compare the temperature information detected by the temperature sensor with a temperature threshold; anda first control unit connected to the first comparator and the thermal insulation layer, and configured to, in the case that the first comparator determines that the temperature information detected by the temperature sensor is less than or equal to the temperature threshold, control the thermal insulation layer to completely cover the vent holes, and in the case that the first comparator determines that the temperature information detected by the temperature sensor is greater than the temperature threshold, enable the thermal insulation layer not to cover the vent holes. 2. The intelligent fabric according to claim 1, wherein in the case that the thermal insulation layer is switched among the state where the thermal insulation layer covers the vent holes completely, the state where the thermal insulation layer covers a portion of the vent holes and the state where the thermal insulation layer does not cover the vent holes, the controller comprises: a second comparator connected to the temperature sensor, and configured to compare the temperature detected by the temperature sensor with a first threshold and a second threshold greater than the first threshold; anda second control unit connected to the second comparator and the thermal insulation layer, and configured to, in the case that the second comparator determines that the temperature information detected by the temperature sensor is less than or equal to the first threshold, control the thermal insulation layer to completely cover the vent holes, in the case that the second comparator determines that the temperature information de... | BOE TECHNOLOGY GROUP CO., LTD. BEIJING BOE OPTOELECTRONICS TECHNOLOGY CO., LTD. | A41D013/005 A43B001/00 A41D001/00 A41D027/28 A43B003/00 A43B005/00 A43B007/08 A61B005/01 B32B003/26 B32B005/02 A43B007/00 A43B007/02 A43B023/02 A61B005/00 B32B005/04 A41D031/06 A41D013/002
US10445463 | B2 | 2019-10-15 | Health booth | 2007-09-11 | A health booth (10) includes a shell (20), at least one chair (30), and at least one measurement arrangement (31, 32, 33, 34) for measuring data relative to the health of a user. The booth includes: a determination apparatus (41-50) for determining, at the time of taking a measurement, at least one condition under which said measurement is taken; and a storage device for storing the measurement results in a data structure together with said condition. | 1. A health booth configured to allow a patient to conduct self-measurement of health data of the patient, the health booth comprising: a shell;a chair arranged inside the shell and configured to support the patient in a seated position;a first measurement device, arranged inside the shell, configured for the patient to measure by him/herself the health data;a second measurement device, arranged on the inside or outside of the shell, configured to measure, at the time of measurement of the health data, environmental condition data that affects the measured health data and interpretation of the measured-health data;a data storage that stores the health data and the environmental condition data together in a computer file; anda transmission system configured to send the computer file to a remote center for evaluation, wherein the second measurement device comprises a patient position sensor configured to measure a portion of the environmental condition data, the patient position sensor further configured to detect a standing position of the patient associated with measurement of health data that requires the patient to be standing during measurement of the health data. 2. The health booth according to claim 1, wherein the second measurement device further comprises at least one of: a thermometer to measure the temperature inside and/or outside the shell; a microphone to measure the sound level inside and/or outside the shell; a hygrometer to measure the humidity content inside and/or outside said shell; and a photo-electric cell to measure a brightness level inside and/or outside said shell. 3. The health booth according claim 1, wherein the shell further comprises at least one opening for connecting the health booth to at least one other health booth. 4. The health booth according to claim 1, wherein the first measurement device comprises a scale configured to measure the weight of the patient when the patient is seated on the chair. 5. The health booth according to claim 4, wherein the second measurement device includes at least one pressure sensor selected from: a first pressure sensor placed on the seat of the chair,a second pressure sensor placed on the backrest of the chair,a third pressure sensor placed on an armrest of the chair, anda fourth pressure sensor placed on a footrest attached to the chair,said at least one pressure sensor being configured to determine whether the patient is present in the chair and properly positioned for the weight measurement. 6. The health booth according to claim 1, wherein the first measurement device comprises an inflatable cuff configured to measure blood pressure of the patient, the cuff further including heart rate sensors and being configured to take measurements when the patient is standing or seated in the chair. 7. The health booth according to claim 1, wherein the first measurement device comprises a height gauge configured to measure the height of the patient in a standing position, and the s... | H4D INTERNATIONAL S.A. | A61B005/00 G06F019/00 G16H050/80
US10456073 | B2 | 2019-10-29 | System, method and apparatus for rapid brief feedback intracerebral stimulation based on real-time desynchronization | 2016-06-09 | There is provided a system, methods and apparatuses for stopping the development of paroxysms based on a feedback stimulation at low frequencies for a few seconds after the detection of a seizure precursor. | 1. A method of monitoring, detecting and stimulating a human patient with epilepsy, said method comprising: monitoring said patient for a seizure onset by intracranial EEG (icEEG) microelectrodes coupled to two hippocampi of the patient to obtain icEEG recordings in real time;detecting said seizure onset using phase synchronization analysis, the phase synchronization analysis identifying phase desynchronization at theta wave in between the two hippocampi from said icEEG recordings at seizure onset; andstimulating one of the two hippocampi of the patient upon detection of a seizure onset by said icEEG recordings of said two hippocampi to restore theta wave synchronization in between the two hippocampi. 2. The method of claim 1 further comprising: amplifying said icEEG recordings of said two hippocampi to obtain amplified icEEG recordings;digitalizing said amplified icEEG recordings to obtain digital data;using said digital data and said seizure onset detection to trigger a current stimulator for said stimulation of one of the two hippocampi of the patient. 3. The method of claim 2 wherein phase synchronization analysis comprises: filtering said amplified icEEG recordings with cutoff frequencies of central frequency±2 Hz to obtain filtered icEEG recordings;investigating phase synchrony index at said cutoff frequencies, where said phase synchrony index is defined as R=¦&lt;eiΔ⊖>¦, where Δθ is the phase difference between said filtered icEEG recordings; andaveraging said phase synchrony index values throughout a 1 sec time window. 4. The method of claim 3, wherein the central frequency is one of 5 Hz, 8 Hz, 15 Hz and 25 Hz. 5. The method of claim 1 wherein said stimulation of one of the two hippocampi of the patient is accomplished with stimulation parameters that include a 5-second pulse train of 5 Hz stimulus pulses. 6. The method of claim 5 wherein stimulating with said stimulation parameters restores said theta wave synchronization in between said two hippocampi during said phase desynchronization at theta wave at seizure onset. 7. The method of claim 1 wherein said stimulating comprises: implanting two bipolar microelectrodes into CA regions of each of said two hippocampi, each bipolar microelectrode comprising assembling of two insulated microwires, each insulated microwire having an exposed tip used for icEEG recording, wherein the diameter of the exposed tip is 100 μm and interspacing between the two insulated microwires is 25 μm; andpassing current stimulation pulses between two contacts of each of said two bipolar microelectrodes through tissue of one of the two hippocampi. 8. The method of claim 1 wherein said monitoring comprises: implanting two bipolar microelectrodes into CA regions of said two hippocampi, each bipolar microelectrode comprising assembling of two insulated microwires, each insulated microwire having an exposed tip used for icEEG recording, wherein the diameter of the exposed tip is 100 μm and interspacing between ... | THE GOVERNING COUNCIL OF THE UNIVERSITY OF TORONTO THE HOSPITAL FOR SICK CHILDREN | A61N001/36 A61B005/00 A61B005/0478 A61B005/04
US10460187 | B2 | 2019-10-29 | Biometric authentication device and system | 2015-12-18 | A biometric authentication device including a housing, a light source unit that is installed on an upper surface of the housing and includes a light source, and an opening that is provided in the upper surface of the housing and located below the light source, and an imaging unit that is disposed inside the housing is disclosed. In the device, an optical axis of the light source intersects with a longitudinal direction of the housing, and the imaging unit images a user's biometric feature irradiated with an irradiation light from the light source through the opening. | 1. A biometric authentication device comprising: a housing having a front side surface, a rear side surface, a passage side surface and an upper surface;a light source array that is installed on the upper surface of the housing and includes a plurality of light sources;an opening that is provided in the upper surface of the housing and located between the light source array and an intersection of the front side surface and the upper surface;an infrared camera that is disposed inside the housing below the opening in the upper surface; anda processor, whereinan optical axis of a majority of the light sources intersects with the upper surface of the housing at an angle less than 90 degrees,a plane formed by the light source array intersects with the passage side surface of the housing at an angle of less than 90 degrees, andthe processor is programmed to perform authentication of a biometric feature of a user irradiated with an irradiation light from the light sources and imaged by the infrared camera through the opening. 2. The biometric authentication device according to claim 1, wherein the light sources are a plurality of point light sources which are two-dimensionally arranged. 3. The biometric authentication device according to claim 1, wherein the light source array is installed on the upper surface of the housing and does not overlap with the opening in the upper surface of the housing, anda geometric center of the opening and a geometric center of the light source array define a line which is substantially perpendicular to the plane formed by the light source array. 4. The biometric authentication device according to claim 1, wherein a marker is placed on the upper surface of the housing between the opening and the light source array. 5. The biometric authentication device according to claim 1, wherein a shape of the opening is substantially trapezoidal and is configured to be larger than a hand of the user, andthe processor is programmed to perform authentication of a biometric feature of the hand of the user irradiated with the irradiation light from the light sources and imaged by the infrared camera through the opening. 6. The biometric authentication device according to claim 1, wherein a shape of the opening imitates a shape of a human hand and is configured to be larger than the human hand, andthe processor is programmed to perform authentication of a biometric feature of the human hand irradiated with the irradiation light from the light sources and imaged by the infrared camera through the opening. 7. The biometric authentication device according to claim 1, wherein the light sources of the light source array are not included in an imaging area of the infrared camera. 8. The biometric authentication device according to claim 1, wherein the light source array has a base which includes a notch between the light sources and the upper surface of the housing, and the notch faces the passage side surface of the housing. | Hitachi, Ltd. | G06K009/00 G07C009/00 G06F016/583 G01B011/24 G06F021/32 A61B005/00 G06T007/00 H04L029/06 G06K009/20
US10448858 | B2 | 2019-10-22 | Indwelling radio frequency coils for intraoperative magnetic resonance imaging | 2017-04-18 | Radio frequency (“RF”) coil assemblies for use in local magnetic resonance imaging (“MRI”) of tissues in a subject or patient in an intraoperative setting are provided. One or more RF coils are coupled to an absorbent member. A connecting element is coupled to the RF coil(s) or the absorbent member. When connected to the RF coil(s), the connecting element includes a wired connector that communicates signals between the RF coil(s) and an RF controller. The RF coil assemblies can be made to be disposable. | 1. A radio frequency (RF) coil assembly for magnetic resonance imaging in an intraoperative setting, comprising: an absorbent member comprising an absorbent material;an RF coil coupled to the absorbent member;a connecting element comprising a wired connector operatively engaged with the RF coil, wherein the wired connector communicates signals between the RF coil and an RF controller, and maintains a visual indication of a location of the absorbent member relative to tissues adjacent the absorbent member;wherein the absorbent member comprises a first layer and a second layer; andwherein the first layer is composed of a first absorbent material and the second layer is composed of a second absorbent material, and wherein the RF coil is disposed between the first layer and the second layer. 2. The RF coil assembly as recited in claim 1, wherein the first absorbent material is different from the second absorbent material. 3. The RF coil assembly as recited in claim 1, wherein the first layer is composed of an absorbent material and the second layer is composed of a non-absorbent material. 4. The RF coil assembly as recited in claim 3, wherein the non-absorbent material is a biocompatible material. 5. The RF coil assembly as recited in claim 3, wherein the RF coil is coupled to the second layer. 6. The RF coil assembly as recited in claim 5, wherein the RF coil is disposed on a surface of the second layer that is opposite the first layer. 7. The RF coil assembly as recited in claim 1, wherein the RF coil is coplanar with a tissue-facing surface of the absorbent member. 8. The RF coil assembly as recited in claim 1, wherein the RF coil is one of a loop coil, a stripline coil, or a butterfly coil. 9. The RF coil assembly as recited in claim 1, wherein the RF coil comprises an array of coil elements. 10. The RF coil assembly as recited in claim 9, wherein each coil element in the array of coil elements comprises one of a loop coil, a stripline coil, or a butterfly coil. 11. The RF coil assembly as recited in claim 1, wherein the RF controller comprises an RF receiver and the wired connector communicates magnetic resonance signals received from the RF coil to the RF receiver. 12. The RF coil assembly as recited in claim 1, wherein the RF controller comprises an RF transmitter and the wired connector receives signals from the RF transmitter and communicates the signals to the RF coil to generate a transmit RF field in response thereto. 13. The RF coil assembly as recited in claim 1, wherein the RF controller comprises an RF receiver and an RF transmitter, and wherein the wired connector communicates magnetic resonance signals received from the RF coil to the RF receiver and receives signals from the RF transmitter and communicates the signals to the RF coil to generate a transmit RF field in response thereto. 14. A radio frequency (RF) coil assembly for magnetic resonance imaging in an intraoperative setting, comprising: an absorbent member co... | SYNAPTIVE MEDICAL (BARBADOS) INC. | G01V003/00 A61B005/055 G01R033/34 G01R033/3415 G01R033/345 G01R033/561 A61B005/00
US10433789 | B2 | 2019-10-08 | Method and apparatus for insertion of a sensor | 2017-02-28 | A device and method for delivering a device such as a sensor or fluid transport structure or a fluid transport structure sensor combination into, for example, mammalian skin. Such a device allows a sensor to penetrate mammalian skin without the use of an introducer device such as a needle. A device in accordance with embodiments of the present disclosure includes a housing for attachment to mammalian skin including an exit port for receiving the distal end of a biosensor and an injection activation device including a mechanism for forcing the sensing device from a first position within the housing, through the exit port to a second position, with sufficiently high velocity to partially penetrate the mammalian skin. | 1. An insertion device, comprising: a guidance structure having an exit port and providing axial support to a flexible analyte sensor held therein, the guidance structure adapted to allow passage of the flexible analyte sensor upon application of a high speed motive force to the flexible analyte sensor, the high speed motive force is about 11 Newtons to about 53 Newtons; andan injection activation device associated with the guidance structure, the injection activation device having a mechanism adapted to apply the high speed motive force solely to the flexible analyte sensor such that, when the high speed motive force is applied, only the flexible analyte sensor moves at least partially through the guidance structure and at least partially passes through the exit port and is inserted into skin. 2. The insertion device of claim 1, wherein the guidance structure further comprises at least one guide member associated with the guidance structure, the at least one guide member adapted to axially support the analyte sensor within the guidance structure as the analyte sensor passes through the guidance structure. 3. The insertion device of claim 2, wherein the at least one guide member comprises a sabot, a spiral of plastic, a rectangular metallic guide, an open cell foam plastic cylinder, or a thin plastic disk. 4. The insertion device of claim 1, further comprising a housing having the injection activation device, the injection activation device being at least partially fixed within the housing; and an opening of the housing aligned with the guidance structure such that a sensor initially contained entirely within the housing is able to pass through both the opening of the housing and the guidance structure upon application of the high speed motive force. 5. The insertion device of claim 4, wherein the opening of the housing is flush against the exit port of the guidance structure. 6. The insertion device of claim 4, wherein an insertion angle of the sensor with respect to a lower surface of the housing is from 10 to 40 degrees. 7. The insertion device of claim 1, wherein the guidance structure is a tube with a circular diameter. 8. The insertion device of claim 1, further comprising an analyte sensor associated with the guidance structure and positioned such that the sensor passes through the guidance structure upon application of high speed motive force to the sensor, the high speed motive force applied by the injection activation device. 9. The insertion device of claim 8, wherein the insertion device further comprises at least one guide member associated with both the guidance structure and the analyte sensor, the at least one guide member adapted to fit inside the guidance structure, the at least one guide member adapted to allow the sensor to pass through the at least one guide member. 10. The insertion device of claim 9, wherein the at least one guide member comprises a sabot, a spiral of plastic, a rectangular metallic guide, an open ... | WAVEFORM TECHNOLOGIES, INC. | A61B005/1473 A61B005/145 A61B005/00 A61B017/34
US10460337 | B2 | 2019-10-29 | Interactive use and athletic performance monitoring and reward method, system, and computer program product | 2014-08-01 | A method, computer program product, and system for monitoring and rewarding athletic performance and use of a product worn by a person, thereby motivating use of the product and promoting customer loyalty. The present invention includes and system and method for measuring, tracking, and recording use of the product, preferably related to the athletic performance of an athlete, using a portable, remote device; transferring that data from the remote device to a common location, such as an Internet web site service; calculating, assigning, and tracking rewards based on the level of use determined from the data; and allowing the user to redeem his or her rewards or compare his or her performance level with other athletes using other remote devices. | 1. A method, comprising: measuring, by a measurement device, activity information indicating performance of a physical activity by a first user, wherein the measurement device is removably attachable to a piece of athletic equipment;transmitting, by the measurement device, the activity information to a reward kiosk, wherein the kiosk is associated with and operatively connected to a remote reward determination location;transmitting, by the measurement device and to the reward kiosk, an identification code identifying the measurement device;receiving input corresponding to a user identification code that distinguishes between users of the piece of athletic equipment;determining, by the measurement device, reward information based on the transmitted activity information, wherein the reward information comprises at least a redeemable reward;requesting, from a computing device, information comparing the transmitted activity information with athletic activity information corresponding to a second user; andreceiving the comparison information. 2. The method recited in claim 1, wherein the second user is a professional athlete. 3. The method recited in claim 1, wherein determining reward information further comprises: determining that the activity information indicates the first user achieved a threshold physical activity level; andproviding information to access a gaming environment in response to the determining that the threshold physical activity level has been achieved. 4. The method recited in claim 1, wherein the activity information includes one or more selected from the group consisting of: heart rate, steps taken, distance traveled, or rate of speed. 5. The method recited in claim 1, wherein the measurement device is removably attachable to an article of clothing. 6. The method recited in claim 1, wherein the measurement device is removably attachable to an article of footwear. 7. The method recited in claim 1, wherein the measurement device comprises a plurality of sensors. 8. The method recited in claim 7, wherein at least a first sensor of the plurality of sensors comprises an accelerometer. 9. The method recited in claim 7, further comprising: receiving, by the measurement device, user input selecting at least a first sensor, of the plurality of sensors, to measure the activity information. 10. An apparatus removably attachable to a piece of athletic equipment, the apparatus comprising: one or more processors; andmemory storing computer readable instructions that, when executed by the one or more processors, cause the apparatus to at least:measure activity information indicating performance of a physical activity by a first user;transmit the activity information to a reward kiosk, wherein the kiosk is associated with and operatively connected to a remote reward determination location;transmit, to the reward kiosk, an identification code identifying the apparatus;receive input corresponding to a user identification code that distin... | NIKE, Inc. | G06Q030/00 G06Q030/02 A63B024/00 A63B071/06 A61B005/11 A61B005/00 G01C022/00 G01P003/00 G06F019/00 A63B069/00 G16H020/30
US10441222 | B2 | 2019-10-15 | Endoscopy band with sigmoid support apparatus | 2014-12-18 | An endoscopy sigmoid support apparatus that includes a primary wrap sized for placement around a subject's lower abdomen. A closing mechanism is provided at the end of the primary wrap to secure the primary wrap around the abdomen of the subject by attaching a first end of the primary wrap to a second portion of the primary wrap. A strap extends from the primary wrap and is configured to extend across at least a portion of the primary wrap and to fasten to a third portion of the primary wrap to adjust the amount of pressure applied by the endoscopy sigmoid support apparatus. | 1. A method for applying pressure to the abdomen of a patient to apply constant pressure and support to the patient's abdomen during advancement of an endoscope during an endoscopy, comprising: wrapping a primary wrap of an endoscopy sigmoid support apparatus about the abdomen of a patient, the primary wrap comprising a band of elastic material;securing the primary wrap by attaching a first portion of the primary wrap to a second portion of the primary wrap after wrapping the primary wrap about the abdomen of the patient, wherein a selected degree of constant pressure and support is applied to the subject's abdomen through contraction of the band of elastic material across the subject's abdomen in order to facilitate passage of an endoscope;adjusting compression applied to the abdomen of the patient by pulling a strap across a front abdomen portion of the primary wrap on an exterior side and to removably couple the strap to a third portion of the primary wrap to exert additional location specific force to the subject's abdomen, wherein the strap extends in a left to right direction across the front abdomen region of the subject from a first, terminal end of the strap beginning at and fixed to a left side of the primary wrap to a second end of the strap that removably couples to the third portion of the primary wrap at a non-fixed position to the right of the first, terminal end of the strap. 2. The method of claim 1, wherein the strap is coupled to a portion of the primary wrap that is configured for placement over a left side of the subject's lower abdomen, and wherein the strap is configured to be pulled in a direction toward a right side of the subject's lower abdomen to adjust the amount of pressure applied by the endoscopy sigmoid support apparatus. 3. The method of claim 1, further comprising: placing an insert near a region of the patient's abdomen between the abdomen of the patient and at least one selected from a group consisting of the primary wrap and the strap,wherein the insert is configured to increase the compression applied to a region of the subject's abdomen. 4. The method of claim 1, wherein the primary wrap further comprises an insert, the method further comprising: positioning the insert over a lower left quadrant of the patient's abdomen over the region prior to securing the primary wrap and adjusting the compression applied to the abdomen,wherein at least one selected from a group consisting of a portion of the primary wrap and the strap extends over the insert in order to adjust the compression applied by the insert. 5. The method of claim 1, wherein the strap comprises a tapered shape that tapers along a length of the strap from the first, terminal end of the strap to the second end of the strap. | Colowrap, LLC | A61B001/31 A61F005/00 A61B017/132 A61B005/00 A61B005/103 A61B017/00
US10426396 | B2 | 2019-10-01 | Pressure ulcer detection systems and methods | 2016-02-10 | A pressure ulcer detection system includes a support surface assembly including a transparent window, a signal generator/receiver, and an optical fiber embedded at least in part in the support surface assembly. The fiber conveys outgoing radiation from the signal generator/receiver to the window thereby illuminating a tissue site which overlies the window and conveys incoming radiation reflected from the tissue site and through the window back to the generator/receiver. The system also includes a controller in communication with the signal generator/receiver. The controller comprises a processor adapted to assess health status of tissue at the tissue site based on a property of at least one of the outgoing radiation and the incoming radiation, and to communicate an outcome of the assessment to a destination. | 1. A pressure ulcer detection system comprising: a support surface assembly including multiple transparent windows;a signal generator/receiver;an optical fiber embedded at least in part in the support surface assembly for conveying outgoing radiation from the signal generator/receiver to the windows thereby illuminating a tissue site which overlies each window and for conveying incoming radiation reflected from the tissue site and through the window back to the generator/receiver;a controller in communication with the signal generator/receiver, the controller comprising a processor adapted to assess health status of tissue at the tissue site based on a property of at least one of the outgoing radiation and the incoming radiation, and to communicate an outcome of the assessment to a destination;wherein at least some of the windows are target windows which are positioned on the support surface assembly where parts of a patient's body that are most susceptible to pressure ulcers will be located when the patient is occupying the support surface assembly. 2. The pressure ulcer detection system of claim 1 wherein fewer than all of the windows are target windows, and windows other than the target windows are reference windows which are positioned on the support surface assembly where parts of the patient's body that are not susceptible to pressure ulcers will be located when the patient is occupying the support surface assembly. 3. The pressure ulcer detection system of claim 1 wherein the parts of the patient's body that are most susceptible to pressure ulcers are target sites and wherein the processor is adapted to assess tissue health based on the property of the radiation incident on tissue at the target site and the property of radiation reflected from the tissue at the target site at substantially the same time. 4. The pressure ulcer detection system of claim 1 wherein the parts of the patient's body that are most susceptible to pressure ulcers are target sites and wherein the processor is adapted to assess tissue health based on changes over time in a relationship between the property of the radiation incident on tissue at the target site and the property of radiation reflected from the tissue at the target site. 5. The pressure ulcer detection system of claim 2 wherein the parts of the patient's body that are most susceptible to pressure ulcers are target sites, the parts of the patient's body that are not susceptible to pressure ulcers are reference sites and wherein the processor is adapted to assess tissue health based on the property of the radiation reflected from tissue at the target site and the property of the radiation reflected from the tissue at the reference site at substantially the same time. 6. The pressure ulcer detection system of claim 2 wherein the parts of the patient's body that are most susceptible to pressure ulcers are target sites, the parts of the patient's body that are not susceptible to pressure ulcers are refer... | Hill-Rom Services, Inc. | A61B005/103 A61B005/00 A61G012/00 A61B006/00 A61B090/30 A61B090/00
US10456070 | B2 | 2019-10-29 | Apparatus for obtaining and analyzing a blood sample with a lancet coupling mechanism | 2015-12-10 | An apparatus for obtaining and analyzing a blood sample is presented. The apparatus comprises an integrated drive unit having a common drive source and a drive force transmission gearing that couples a lancet drive, a device for advancing a magazine, and a sample transfer device to the drive source. A tensioning rotor and a drive rotor are mounted so that they are rotatable coaxially to one another. A first cam control converts the rotation of the drive rotor into a radial forward and reverse movement of a drive rod. A second cam control converts the rotational movement of the tensioning rotor into a linear movement of a link slide. A switching link moved by the link slide rotates the magazine an additional step. A third cam control converts the rotational movement of the tensioning rotor into a linear movement of a pressure tappet perpendicular to the piercing axis. | 1. A lancet coupling mechanism for an apparatus for obtaining and analyzing a blood sample, comprising: a lancet having an eye;at least one chamber, which extends in a direction of a piercing axis, wherein the chamber contains the lancet;a drive rod, which penetrates into the chamber for coupling onto the lancet, in order to execute a controlled forward and reverse movement of the lancet along the piercing axis, wherein the drive rod has at least one hook;at least one bending axis of the lancet that extends transverse to the piercing axis; wherein the lancet is elastically bendable from a relaxed state to a bent state around the bending axis;wherein at least in a rear area of the chamber comprises a shaft that has at least one curvature that curves around the bending axis;wherein the shaft guides the controlled forward and reverse movement of the lancet; wherein the curvature at the rear area of the chamber is configured to bend the lancet from the relaxed state to the bent state; andwherein the drive rod is configured to push the lancet out of the curvature at the rear area of the chamber to hook the hook of the drive rod into the eye of the lancet. 2. The lancet coupling mechanism according to claim 1, wherein the hook of the drive rod extends perpendicularly to the bending axis of the lancet and engages in the eye of the bent lancet when the lancet moves forward. 3. The lancet coupling mechanism according to claim 2, wherein the lancet is manufactured from a piece of level flat sheet metal. 4. The lancet coupling mechanism according to claim 1, wherein the shaft has a central guide groove, whose height and width are adapted to the dimensions of the drive rod. 5. The lancet coupling mechanism according to claim 1 wherein the shaft has a rectangular cross section having a height which is greater than a thickness of the lancet, which is slidable back and forth with play in the shaft. 6. The lancet coupling mechanism according to claim 1, wherein the drive rod is manufactured from a single piece of sheet steel. 7. The lancet coupling mechanism according to claim 1, wherein: the lancet includes a body;the body of the lancet comprises two arms, which are implemented as mirror images; and the eye includes at least two eyes that are provided at the end of the two arms, respectively. 8. The lancet coupling mechanism according to claim 7, wherein one of the two arms is bent elastically upward around the bending axis extending transversely to the piercing axis, while the other of the two arms is bent elastically downwards in the opposite direction. 9. The lancet coupling mechanism according to claim 8, wherein the chamber comprises a right shaft and a left shaft, one shaft being curved upward and the other shaft being curved downward. 10. The lancet coupling mechanism according to claim 1, wherein the shaft is curved over an entire length of the shaft around the bending axis; and the lancet inserted into said shaft is correspondingly elastically... | Roche Diabetes Care, Inc. | A61B005/151 A61B005/145 A61B005/15
US10435099 | B2 | 2019-10-08 | Personal exercise measuring safety system | 2015-11-13 | A personal exercise measuring safety system is provided. Aforementioned system is applied in a bicycle and includes an image acquiring or information transmitting device, an exercise measuring device, a personal mobile digital measuring device and a power supply device. The image acquiring or information transmitting device is configured on one portion of the bicycle by a fixator. The personal mobile digital measuring device electrically connected with the image acquiring or information transmitting device by a digital image transmitting device so as to receive an image or information. The personal mobile digital measuring device selectively displays the image or information, or provides an external handheld communication device for receiving and displaying the image or information. The power supply device is configured to provide power to each device. | 1. A personal exercise measuring safety system applied in a bicycle, comprising: an image acquiring or information transmitting device configured on one portion of the bicycle by a fixator;an exercise measuring device for detecting a motion so as to provide a piece of exercise information; anda personal mobile digital measuring device, connected with the image acquiring or information transmitting device by a digital information transmitting device so as to receive an image or to transmit information, wherein the personal mobile digital measuring device selectively displays the image or the information, or to transmit to an external handheld communication device to display the image or the information, wherein the digital image transmitting device is a wired or a wireless transmission module, the personal mobile digital measuring device is further connected with the exercise measuring device so as to receive and display the exercise information; and a power supply device connected with the image acquiring or information transmitting device, the exercise measuring device, and the personal mobile digital measuring device so as to provide power thereto. 2. The system as claimed in claim 1, wherein the personal mobile digital measuring device is a cycling computer device. 3. The system as claimed in claim 1, wherein the personal mobile digital measuring device is a mobile communication device. 4. The system as claimed in claim 1, wherein a display module of the personal mobile digital measuring device is configured to display the image or the information. 5. The system as claimed in claim 1, wherein the personal mobile digital measuring device is further connected with a handheld communication device, and provides the handheld communication device to display the image or the information. 6. The system as claimed in claim 1 further comprising an environment sensor connected with the personal mobile digital measuring device, wherein the personal mobile digital measuring device receives environment sensing information from the environment sensor, and evaluating a condition of a user by the environment sensing information and the exercise information. 7. The system as claimed in claim 1, wherein the personal mobile digital measuring device is a cycling computer device which is able to display information. 8. The system as claimed in claim 1, wherein the exercise information comprises speed information, wheel rotation speed information, or physiological information. 9. The system as claimed in claim 1, wherein a personal mobile digital measuring device further determines an environmental condition so as to provide alarming information according to the image or the information. 10. The system as claimed in claim 1, wherein the power supply device can be installed in each one of the devices respectively, or is provided in a form of a battery set of the bicycle. | BION INC. | G08G001/16 B62J006/00 H04M001/725 A61B005/11 A61B005/00 A61B005/024 B62J099/00
US10453322 | B2 | 2019-10-22 | Personal safety device, method and article | 2015-12-04 | An article of clothing includes user-protection circuitry, integrated into the article of clothing. The user-protection circuitry includes condition-detection circuitry, which, in operation, generates one or more indications related to an environment of the article of clothing. The user-protection circuitry also includes broadcast circuitry including at least one pulsing device, and control circuitry. The control circuitry, in operation, activates the broadcast circuitry based on the one or more indications related to the environment of the article of clothing generated by the condition-detection circuitry. | 1. A system, comprising: an article of clothing; anduser-protection circuitry, integrated into the article of clothing, the user-protection circuitry including: condition-detection circuitry, which, in operation, generates one or more indications related to an environment of the article of clothing;pulsing circuitry; andcontrol circuitry, which, in operation, activates the pulsing circuitry based on the one or more indications related to the environment of the article of clothing generated by the condition-detection circuitry, wherein the user-protection circuitry, in operation, silently broadcasts information to a wearer of the article of clothing, and the activating the pulsing circuitry comprises activating one or more pulsers in a pattern indicating to a wearer of the article of clothing at least one of:identification information related to one or more individuals;location information related to one or more individuals;movement information related to one or more individuals;information related to one or more hazards in a vicinity of the wearer of the article of clothing; andinformation providing instructions to the wearer of the article of clothing. 2. The system of claim 1, comprising a wireless interface coupled to the user-protection circuitry. 3. The system of claim 1, comprising a control terminal, which, to operation, transmits control signals to the user-protection circuitry. 4. The system of claim 1 wherein, in operation, the control circuitry configures the user-protection circuitry based on control signals received by the system. 5. The system of claim 1 wherein the user-protection circuitry comprises one or more of: one or more displays;one or more light emitting diodes (LEDs);one or more pulsers;one or more lasers; andone or more speakers. 6. The system of claim 1 wherein the pulsing circuitry includes one or more physical-impulse pulsers and silently broadcasts information to a wearer of the article of clothing by activating the one or more physical impulse pulsers. 7. The system of claim 1 wherein the condition-detection circuitry comprises one or more of: an accelerometer;a braking-condition sensor;a temperature sensor;a MEMS device;a microphone;a switch;a pulse-detector;an image capture device; anda communication interface. 8. The system of claim 1, comprising: a second article of clothing, which, in operation, communicatively couples to the user-protection circuitry. 9. The system of claim 8 wherein the second article of clothing comprises at least one of: condition-detection circuitry, which, in operation, generate one or more indications related to an environment of the second article of clothing; andbroadcast circuitry. 10. The system of claim 1 wherein the broadcast circuitry, in operation, broadcasts, one or more of: a symbol indicating a braking condition of a wearer of the article of clothing;a symbol indicating a turning direction of the wearer of the article of clothing;a visual indication of a hazard;an ind... | - | G08B007/00 G08B021/02 A61B005/11 A61B005/00 A41D001/00 G08B007/06 G08B005/00 G08B006/00 G08B021/22 B60Q001/26 G08G001/005 G08G001/16 B60Q001/52 A61B005/01 A61B005/0205 A61B005/021 A61B005/024 A61B005/08
US10451629 | B2 | 2019-10-22 | Component measuring device | 2016-09-26 | A component measuring device includes a calibration member that is slidably disposed in an insertion hole of a chip attachment unit and a biasing member that biases the calibration member toward an insertion port. The calibration member is held by the biasing member at a position where the calibration member blocks the introduction port and a lead-out port and where light from a light emitter is applied to the calibration member when a measuring chip is not inserted in the insertion hole, and slides to a side opposite to the insertion port along with insertion of the measuring chip into the insertion hole so that light from the light emitter is applied to the measuring chip. | 1. A component measuring device that measures a predetermined component in a body fluid taken into a measuring chip, the component measuring device comprising: a chip attachment unit including an insertion hole into which the measuring chip is inserted via an insertion port of the insertion hole;a light emitter disposed on a first side of the insertion hole that applies light to the measuring chip from the first side of the insertion hole and through an introduction port open on the first side of the insertion hole;a light receiver disposed on a second side of the insertion hole that receives light from the measuring chip guided through a lead-out port open on the second side of the insertion hole, wherein the second side of the insertion hole is disposed opposite the first side of the insertion hole;a calibration member slidably disposed in the insertion hole along an insertion direction of the measuring chip, the calibration member having an initial state and a mounted state, wherein the calibration member is disposed in a first position between the light emitter and the light receiver blocking the introduction port and the lead-out port in the initial state, and wherein the calibration member is slidably displaced along the insertion direction opposite the insertion port from the first position to a second position clear of the introduction port and the lead-out port such that light from the light emitter is applied to the measuring chip in the mounted state; anda calibration controller that calibrates calibration curve data based on a light receiving signal of the light receiver receiving light from the calibration member in the initial state, and a light receiving signal of the light receiver receiving light from the measuring chip before taking the body fluid in the mounted state and calculates an absorbance based on the light receiving signal of the light receiver receiving light from the measuring chip before taking the body fluid in the mounted state and a light receiving signal of the light receiver receiving light from the measuring chip after taking the body fluid in the mounted state and obtains a value of the predetermined component with reference to the absorbance and the calibration curve data. 2. The component measuring device according to claim 1, further comprising: a biasing member that biases the calibration member toward the insertion port of the insertion hole; andan ejector that slides the calibration member toward the insertion port to detach the measuring chip from the insertion hole. 3. The component measuring device according to claim 2, wherein the biasing member is disposed at a side opposite to the insertion port with respect to the calibration member in the insertion hole and includes an insertion path through which the ejector is inserted. 4. The component measuring device according to claim 3, wherein the biasing member is a compression coil spring including the insertion path on the center thereof. 5. The co... | TERUMO KABUSHIKI KAISHA | G01N033/66 G01N021/78 G01N021/27 A61B005/145 G01N033/49 G01N033/493 A61B005/1455 A61B005/15 A61B005/157 G01N021/25 G01N033/80 G01N021/77
US10431626 | B2 | 2019-10-01 | Image sensor devices | 2018-01-22 | An image sensor device is provided. The image sensor device includes a substrate, a plurality of photoelectric conversion units for collecting image signals disposed in the substrate, a first dielectric layer disposed upon the substrate, a plurality of metal layers disposed in the first dielectric layer, a trench disposed in the first dielectric layer and located between the adjacent metal layers, a filling material filled in the trench, a second dielectric layer disposed upon the first dielectric layer, and a light source or a detected object disposed over the second dielectric layer. The metal layer adjacent to the substrate is defined as a first metal layer. The metal layer adjacent to the top of the first dielectric layer is defined as a top metal layer. The trench extends from the top of the first dielectric layer towards the substrate to the first metal layer. | 1. An image sensor device, comprising: a substrate;a plurality of photoelectric conversion units for collecting image signals disposed in the substrate;a first dielectric layer disposed upon the substrate;a plurality of metal layers disposed in the first dielectric layer, wherein each metal layer adjacent to the substrate is defined as a first metal layer, and each metal layer adjacent to the top of the first dielectric layer is defined as a top metal layer;a trench disposed in the first dielectric layer and located between adjacent metal layers, extending from the top of the first dielectric layer towards the substrate to the first metal layer;a filling material filled in the trench;a second dielectric layer disposed upon the first dielectric layer and the trench, and directly contacting with the first dielectric layer and the trench; anda light source or a detected object disposed over the second dielectric layer. 2. The image sensor device as claimed in claim 1, wherein the first dielectric layer is an oxide layer. 3. The image sensor device as claimed in claim 1, wherein the filling material is a material which has a refractive index higher than 1.4. 4. The image sensor device as claimed in claim 1, wherein the filling material comprises a material which has a refractive index of 1.8-2.2, or a material which allows light with specific wavelengths to pass through, or a material which blocks light with specific wavelengths. 5. The image sensor device as claimed in claim 1, wherein the second dielectric layer is a silicon nitride layer or a tantalum oxide layer. 6. The image sensor device as claimed in claim 1, wherein the trench is in contact with the top metal layer, and there is no gap therebetween. 7. The image sensor device as claimed in claim 1, further comprising a light-shielding layer disposed at the top of the first dielectric layer. 8. The image sensor device as claimed in claim 7, wherein the light-shielding layer comprises metals, light-blocking materials, or light-absorbing materials. 9. The image sensor device as claimed in claim 7, wherein the trench is in contact with the light-shielding layer, and there is no gap therebetween. 10. The image sensor device as claimed in claim 1, wherein the detected object is biomolecules. 11. An image sensor device, comprising: a substrate;a plurality of photoelectric conversion units for collecting image signals disposed in the substrate;a first dielectric layer disposed upon the substrate;a light-shielding layer disposed at the top of the first dielectric layer;a trench disposed in the first dielectric layer, extending from the top of the first dielectric layer to the substrate and contacting the light-shielding layer;a filling material filled in the trench;a second dielectric layer disposed upon the first dielectric layer and the trench, and directly contacting with the first dielectric layer and the trench; anda light source or a detected object disposed over the second dielectric ... | Silicon Optronics, Inc. | H01L027/14 H01L027/30 H01L027/148 H01L027/146 A61B005/00
US10433738 | B2 | 2019-10-08 | Method and apparatus for optical sensing of tissue variation at increased accuracy | 2016-11-10 | The present embodiment relates to a method and apparatus for measuring a tissue variation signal (e.g. a photoplethysmographic (PPG) signal) without large direct current (DC) or low frequency (LF) offset which normally limit the sensor accuracy through motion artefacts and/or dynamic range requirements. The proposed solution is based on a separation of the PPG signal from the disturbance. This can be achieved by creation of a modulated PPG signal, or by creation of a differential PPG signal and an optimized sensor configuration which is adapted to remove DC or LF components. | 1. An apparatus for optical sensing of a variation of a matter provided in a tissue region, the apparatus comprising: at least one optical radiation source for transmitting a first optical signal of a first wavelength and a second optical signal of a second wavelength towards a tissue region, wherein a change of the matter's wavelength-dependent absorption coefficient between the first wavelength and the second wavelength differs by more than 50 cm-1 from a corresponding change of the wavelength-dependent absorption coefficient of other matter which influences the first and second optical signals during transmission, while the difference between the first and second wavelengths is not greater than 30 nm;at least one optical radiation detector for detecting a first portion of the first optical signal reflected at or transmitted through the tissue region and a second portion of the second optical signal reflected at or transmitted though the tissue region; andat least one filter for filtering a predetermined component of the first portion of the first optical signal and a predetermined component of the second optical signal so that an unwanted component caused by the other matter is suppressed before amplification and subsequent signal processing. 2. The apparatus of claim 1, wherein the at least one optical radiation source is adapted to generate the first and second wavelengths with a separation of less than 20 nm. 3. The apparatus of claim 1, further comprising a modulator for modulating the amplitudes of the first and second optical signals out of phase at a predetermined frequency, and wherein the at least one filter comprises a capacitor or a DC restoration loop for removing a DC component as the unwanted component of the first and second portions. 4. The apparatus of claim 3, wherein the modulator is adapted to modulate the first and second optical signals to be alternately switched on and off at the predetermined frequency. 5. The apparatus of claim 3, further comprising a further modulator for modulating the amplitudes of the first and second optical signals by a further predetermined frequency which differs from the predetermined frequency, to thereby introduce an unbalance of intensities of the first and second optical signals so as to obtain a motion component in the first and second portions. 6. The apparatus of claim 3 wherein the modulator is adapted to modulate the unwanted component of the first and second portions. 7. The apparatus of claim 3, wherein the modulator is adapted to modify the first and second optical signals at a second frequency that is different from the predetermined frequency such that a first carrier frequency is generated for the PPG signal and a second carrier frequency is generated for a combination of the PPG signal and motion artefacts. 8. The apparatus of claim 1, wherein the at least one filter comprises a first band-pass filter for filtering the first wavelength and for supplying the filtered outp... | KONINKLIJKE PHILIPS N.V. | A61B005/00 A61B005/024
US10426386 | B2 | 2019-10-01 | Non-invasive blood glucose level measurement method and non-invasive blood glucose level measurement device | 2016-02-19 | A non-invasive blood glucose level measurement device (1) is provided with a pulse waveform measurement unit (2) having FBG sensors (4) for measuring an acceleration pulse wave of a test subject; and a data-processing unit (3) for calculating the blood glucose level of the test subject at the point in time of measurement of the acceleration pulse wave, from waveform information of the measured acceleration pulse wave, on the basis of a predetermined correlation. The correlation is a calibration curve constructed by carrying out a PLS regression analysis, using the blood glucose level measured by a non-invasive blood glucose method as the objective variable, and a simultaneously-measured acceleration pulse wave as the explanatory variable. A non-invasive blood glucose level measurement device capable of measuring a blood glucose level at about the same measurement accuracy as an invasive blood glucose measurement device can be achieved thereby. | 1. A non-invasive blood glucose level measurement method comprising the steps of: measuring a first acceleration pulse wave from a test subject with an acceleration pulse wave measurement unit to obtain a measured first acceleration pulse wave and a first blood glucose level with an invasive measurement device to obtain a measured first blood glucose level;constructing a calibration curve based on a correlation between the measured first acceleration pulse wave and the measured first blood glucose level;storing the calibration curve in a data-analyzing unit;measuring a second acceleration pulse wave with the acceleration pulse wave measurement unit to obtain a measured second acceleration pulse wave;introducing the measured second acceleration pulse wave into the data-analyzing unit; andcalculating a second blood glucose level utilizing the stored calibration curve. 2. The non-invasive blood glucose level measurement method according to claim 1, wherein the correlation is defined by a calibration curve constructed by performing a partial least squares regression analysis, using the measured first blood glucose level as an objective variable, and the measured first acceleration pulse wave as an explanatory variable. 3. The non-invasive blood glucose level measurement method according to claim 2, wherein a first normalized pulse wave of the measured first acceleration pulse wave is used as the explanatory variable for constructing the calibration curve, andwherein the first normalized pulse wave is waveform data of one pulse, the waveform data being obtained by performing waveform displacement normalization and waveform length normalization on the measured first acceleration pulse wave. 4. The non-invasive blood glucose measurement method according to claim 1, further including: a measurement step of measuring the first acceleration pulse wave from the test subject by using a fiber Bragg grating sensor,wherein in the blood glucose level calculation step, the blood glucose level is obtained by using a normalized pulse wave of the first acceleration pulse wave that was measured from the test subject andthe normalized pulse wave is waveform data of one pulse, the waveform data being obtained by performing waveform displacement normalization and waveform length normalization on the measured first acceleration pulse wave. 5. A non-invasive blood glucose level measurement device comprising: a pulse waveform measurement unit for measuring an acceleration pulse wave of a test subject;a storing part for storing a prescribed correlation between acceleration pulse waves and blood glucose levels; anda data-processing unit for calculating a blood glucose level of the test subject by using a correlation based on waveform data of a measured first acceleration pulse wave and a measured first blood glucose level,wherein the correlation is established between a first blood glucose level that is a blood glucose level measured with an invasive measurement method f... | SHINSHU UNIVERSITY | A61B005/00 A61B005/145 A61B005/02 A61B005/1455 A61B005/024 A61B005/1495
US10433740 | B2 | 2019-10-08 | Systems and methods for estimating ischemia and blood flow characteristics from vessel geometry and physiology | 2013-05-16 | Systems and methods are disclosed for determining individual-specific blood flow characteristics. One method includes acquiring, for each of a plurality of individuals, individual-specific anatomic data and blood flow characteristics of at least part of the individual's vascular system; executing a machine learning algorithm on the individual-specific anatomic data and blood flow characteristics for each of the plurality of individuals; relating, based on the executed machine learning algorithm, each individual's individual-specific anatomic data to functional estimates of blood flow characteristics; acquiring, for an individual and individual-specific anatomic data of at least part of the individual's vascular system; and for at least one point in the individual's individual-specific anatomic data, determining a blood flow characteristic of the individual, using relations from the step of relating individual-specific anatomic data to functional estimates of blood flow characteristics. | 1. A method for determining individual-specific blood flow characteristics, the method comprising: acquiring, by a processor, for each of a plurality of individuals, individual-specific anatomic data, one or more physiological parameters of the respective individual, and one or more non-invasively computed blood flow characteristics of blood flow through at least part of each respective individual's vascular system;for each of a plurality of points in the individual-specific anatomic data of each of the plurality of individuals, creating, by the processor, a feature vector comprising a vascular cross-sectional area, a diseased length, and one or more boundary conditions of a geometric model at the respective point;forming, by the processor, associations of each created feature vector with a non-invasively computed blood flow characteristic of blood flow through the part of the respective individual's vascular system at the respective point of the feature vector;training a machine learning algorithm comprising one or more of a support vector machine (SVM), a multi-layer perceptron (MLP), a multivariate regression (MVR), and a weighted linear or logistic regression on the associated feature vectors and non-invasively computed blood flow characteristics of the plurality of points of the plurality of individuals' vascular systems, wherein the training of the machine learning algorithm comprises operations performed by the processor to generate feature weights between each individual's individual-specific anatomic data and the individual's non-invasively computed blood flow characteristics;acquiring, by the processor, for a patient, patient-specific anatomic data of at least part of the patient's vascular system and one or more physiological parameters of the patient; andfor at least one point in the patient's patient-specific anatomic data, estimating, by the processor, one or more values of the blood flow characteristic at one or more points of the patient's vascular system, using the trained machine learning algorithm and the generated feature weights. 2. The method of claim 1, wherein the blood flow characteristics of the individuals include ischemia, blood flow, or fractional flow reserve. 3. The method of claim 1, further comprising: using the machine learning algorithm, by the processor, to weight the impact of features on the blood flow characteristic; andusing the machine learning algorithm, by the processor, to estimate a blood flow characteristic numerically, classify a vessel as ischemia positive or negative, or classify a respective individual as ischemia positive or negative. 4. The method of claim 1, wherein the one or more physiological parameters include one or more of: heart rate, blood pressure, demographics such as age or sex, medication, disease states, including diabetes, hypertension, vessel dominance, and prior myocardial infarction (MI). 5. The method of claim 1, further comprising: displaying or storing, by the processor,... | HeartFlow, Inc. | A61B005/00 A61B005/026 G06N020/00 A61B006/00 A61B005/02 A61B005/0205 A61B005/021 A61B005/107 A61B006/03 A61B005/145 G06N007/00 G16H050/20 A61B005/024
US10434191 | B2 | 2019-10-08 | Optical imaging probes | 2017-01-23 | The present invention relates to methods of visualising cells especially although not exclusively in vivo using a dye, such as a dendrimer-dye molecule or polybranched-dye molecule which is internalised by the cells and thus permits subsequent visualisation by confocal fluorescence endomicroscopy or other optical detectors. There is also provided internally quenched probes for use in visualising cells especially although not exclusively in vivo by confocal fluorescence endomicroscopy and the use of internally quenched probes in combination with confocal fluorescence endomicroscopy, for visualising cells by virtue of internalisation and dequenching of a probe by the cells. In a particular embodiment the cells are activated neutrophils, such as within the lung of a subject. | 1. A dye construct for use in a method of imaging cells in vivo, wherein the dye construct is a poly-branched molecule linked fluorescent dye and wherein the poly-branched molecule is selected from the group consisting of:wherein R is selected from the group consisting of NH2, CONH2, an amino acid, OH, amino acid —CONH2, CONH2—amino acid, alkylamino, alkoxyamino, urea, thiol, carboxylic acid, and a fluorophore moiety which is the same or different from the fluorescent moiety of the poly-branched molecule of structure (i)-(iv) above; wherein the R group is directly attached to the branch point, or is separated from the branch point by a spacer, which is selected from a PEG group, an alkyl or alkenyl chain. 2. The dye construct according to claim 1 wherein the poly-branched molecule comprises a peptide sequence, wherein the peptide sequence comprises one or more cleavage sites which are cleavable by an appropriate chemical or enzyme. 3. The dye construct according to claim 2, further comprising a quencher molecule. 4. The dye construct according to claim 1 wherein the poly-branched molecule is selected from:where (AA)n is absent or is present, and wherein AA means any amino acid and n is a positive integer from 1 to 30, Q* is a dark quencher moiety and *F is a fluorescent moiety. 5. The dye construct according to claim 4 wherein *F is independently selected from FAM, rhodamine, a cyanine dye or a BODIPY dye. 6. The dye construct according to claim 4, wherein Q* is independently selected from DABCYL, Methyl Red, BHQ1, BHQ2 and BHQ3. 7. A catheter comprising a dye construct according to claim 1, for administration to a subject. 8. A poly-branched dye construct selected from the group consisting of:wherein R is selected from the group consisting of NH2, CONH2, an amino acid, OH, amino acid —CONH2, CONH2—amino acid, alkylamino, alkoxyamino, urea, thiol, carboxylic acid, and a further fluorophore moiety which is the same or different from the fluorescent moiety of the poly-branched molecule of structure (i)-(iv) above, wherein the R group is directly attached to the branch point, or is separated from the branch point by a spacer, which is selected from a PEG group, an alkyl or alkenyl chain. 9. The dye construct according to claim 8 wherein the poly-branched dye construct is selected from:where (AA)n is absent or is present and wherein AA means any amino acid and n is a positive integer from 1 to 30, Q* is a dark quencher moiety and *F is a fluorescent moiety. 10. The dye construct according to claim 8 wherein the poly-branched dye construct has the following structure: 11. The dye construct according to claim 1 wherein the poly-branched molecule has the following structure: | THE UNIVERSITY COURT OF THE UNIVERSITY OF EDINBURGH | A61B010/00 A61B005/00 A61B008/00 A61K049/00 G01N021/64
US10456077 | B1 | 2019-10-29 | Athletic training optimization | 2015-03-12 | Methods and apparatuses for athletic training optimization are disclosed. In one example, a fitness level change is identified. In one example, a current training intensity is updated to reflect an updated user fitness level. | 1. A system comprising: one or more processors;a user interface;a heart rate monitor;an interface configured to receive the heart rate data from the heart rate monitor;a global positioning system configured to monitor a user navigation data comprising user location data and a user pace data; andone or more computer readable storage media storing one or more application programs comprising instructions executable by the one or more processors, the one or more application programs configured to:monitor a user heart rate during a time period of an athletic activity with the heart rate monitor;monitor a user pace during the time period with the global positioning system;determine an average user heart rate over the time period and an average user pace over the time period; andidentify a current user fitness level utilizing the average user heart rate over the time period in conjunction with the average user pace over the time period comprising: identifying a performed workout type corresponding to an intensity level determined from the average user heart rate and a maximum user heart rate; andidentifying a current user fitness level training intensity for the performed workout type utilizing the average user pace. 2. The system of claim 1, wherein the user maximum heart rate is stored in the one or more computer readable storage media prior to starting the athletic activity. 3. The system of claim 1, wherein the one or more application programs configure the athletic activity with one or more target parameters prior to a user starting the athletic activity. 4. The system of claim 3, wherein the one or more target parameters comprise a target time duration. 5. The system of claim 1, wherein the performed workout type is a lactate threshold run, an easy run, or a marathon pace run. 6. The system of claim 1, wherein the one or more application programs are further configured to determine a second current user fitness level training intensity for a different workout type than the performed workout type utilizing the average user pace. 7. The system of claim 1, wherein the one or more application programs are further configured to prompt the user to perform a second athletic activity at the current user fitness level training intensity. 8. The system of claim 7, wherein the one or more application programs are further configured to: determine an average user heart rate for the second athletic activity; anddetermine whether the average user heart rate for the second athletic activity falls within a desired heart rate range corresponding to the performed workout type previously identified. 9. The system of claim 7, wherein the second athletic activity is included in a training plan comprising workouts to be performed by the user. 10. A method comprising: monitoring a user heart rate during a time period with a heart rate sensor;monitoring a user pace during the time period with a speed sensor;determining an average user heart rate over the time per... | - | A61B005/00 A61B005/024 A61B005/22 A61B005/0255
US10456066 | B2 | 2019-10-29 | Wireless, handheld tissue oximetry device | 2016-07-26 | A system includes an enclosure having a processor and a memory coupled to the processor. The enclosure includes a display coupled to the processor where the display is visible from an exterior of the enclosure; and a battery within the enclosure coupled to the processor and the display. The enclosure includes a probe tip coupled to an exterior of the enclosure. The probe tip includes first, second, and third sensor openings. A first distance between the first and second sensor openings is different than a second distance between the first and third sensor openings. The enclosure includes code stored in the memory where the code is executable by the processor, and includes code to receive first data associated with the first and second sensor openings, code to receive second data associated with the first and second sensor openings, and code to perform SRS using the first and the second data. | 1. A method comprising: enclosing in a housing a first printed circuit board comprising a processor and a memory, wherein the memory is coupled to the processor;providing a display, coupled to the processor and the housing, wherein the display is visible from an exterior side of the housing, wherein a shape of the housing comprises:a back surface of the housing which during use, rests between a thumb and forefinger of the hand,a probe tip comprising a relatively planar surface comprising sensor openings, wherein the relatively planar surface is angled at a non-zero angle relative to the back surface,a top surface of the housing comprising the display, wherein the top surface is angled at a non-zero angle relative to the back surface, anda tubular hand grip region, comprising the back surface, coupled between the top surface and the probe tip;forming a structure of the housing to retain the probe tip, wherein the probe tip is coupled to an exterior side of the enclosure, and the probe tip comprises at least a first sensor opening, a second sensor opening, a third sensor opening, and a fourth sensor opening,wherein a first distance is between the first and second sensor openings, and a second distance is between the first and third sensor openings, a third distance is between the first sensor opening and the fourth sensor opening, and the first distance is different from the second distance, and the third distance is greater than the first distance and the second distance;providing a first light source for the first sensor opening, wherein the first sensor opening is coupled via an optical fiber to the first light source;providing light detectors for the second and the third sensor openings, wherein the second and the third sensor openings are coupled via channels to the light detectors, and the optical fiber has a length that is longer than each of the channels;providing a second light source for the fourth sensor opening, wherein the first sensor opening is coupled via an optical fiber to the second light source;configuring the probe tip to receive first data associated with the first and the second sensor openings;configuring the probe tip to receive second data associated with the first and the third sensor openings; andconfiguring the processor to perform spatially-resolved spectroscopy using the first and the second data to determine an oxygen saturation value. 2. The method of claim 1 wherein a fourth distance is between the second and fourth sensor openings, and a fifth distance is between the third and fourth sensor openings, the fourth distance is different from the first distance, and the fifth distance is different from the second distance. 3. The method of claim 2 comprising: configuring the probe tip to receive third data associated with the second sensor and fourth sensor openings;configuring the probe tip to receive fourth data associated with the third sensor and fourth sensor openings,wherein configuring the processor to perform... | ViOptix, Inc. | A61B005/1455 A61B090/00 A61B005/1495 A61B005/00 A61M035/00 A61B005/145 A61B090/11 A61B005/1459 A61B090/30
US10456072 | B2 | 2019-10-29 | Image interpretation support apparatus and method | 2018-02-08 | An image interpretation support apparatus includes a line-of-sight detecting unit that detects a line of sight of a person who reads the image, a gaze determining unit that determines, in accordance with a detection result obtained by the line-of-sight detecting unit, whether a candidate lesion portion in an image to be interpreted that is displayed on a display unit has been gazed at by the person who reads the image, a completion detecting unit that detects completion of image interpretation, by the person who reads the image, of the image to be interpreted that is displayed on the display unit, and a display control unit that, in a case where the completion detecting unit detects the completion of the image interpretation and the gaze determining unit determines that the candidate lesion portion has not been gazed at, switches from a first display state to a second display state. | 1. An image interpretation support apparatus comprising: a candidate lesion portion extracting unit that analyzes an image to be interpreted and extracts a candidate lesion portion from the image to be interpreted;a display unit that is capable of displaying the image to be interpreted and support information indicating the candidate lesion portion;a line-of-sight detecting unit that detects a line of sight of a person who reads the image;a gaze determining unit that determines, in accordance with a detection result obtained by the line-of-sight detecting unit, whether the candidate lesion portion in the image to be interpreted that is displayed on the display unit has been gazed at by the person who reads the image;a completion detecting unit that detects completion of image interpretation, by the person who reads the image, of the image to be interpreted that is displayed on the display unit;a display control unit that, in a case where the completion detecting unit detects the completion of image interpretation and the gaze determining unit determines that the candidate lesion portion has not been gazed at, switches from a first display state in which the image to be interpreted is displayed on the display unit and the support information is not displayed to a second display state in which at least the support information is displayed on the display unit;a fatigue deducing unit that deduces whether the person who reads the image needs recovery from fatigue caused by the image interpretation; anda warning unit that outputs a warning in a case where the fatigue deducing unit deduces that the recovery from fatigue is needed,wherein the fatigue deducing unit deduces whether the recovery from fatigue is needed by using number of switching operations from the first display state to the second display state, performed by the display control unit. 2. The image interpretation support apparatus according to claim 1, wherein the display control unit keeps the first display state in a case where the completion detecting unit detects the completion of image interpretation and the gaze determining unit determines that the candidate lesion portion has been gazed at. 3. The image interpretation support apparatus according to claim 1, wherein, in a case where a plurality of candidate lesion portions are present in the image to be interpreted, in the second display state, the display control unit performs control not to display support information for a candidate lesion portion that the person who reads the image has gazed at among the plurality of candidate lesion portions, and the display control unit performs control to display support information for a candidate lesion portion that the person who reads the image has not gazed at. 4. The image interpretation support apparatus according to claim 2, wherein, in a case where a plurality of candidate lesion portions are present in the image to be interpreted, in the second display state, the display control un... | FUJIFILM Corporation | G06K009/00 A61B005/16 A61B003/113 A61B005/11 A61B005/00 A61B006/00
US10426350 | B2 | 2019-10-01 | Methods and systems for tracking and guiding sensors and instruments | 2016-04-29 | A shared-housing ultrasound transducer and machine-vision camera system is disclosed for registering the transducer's x, y, z position in space and pitch, yaw, and roll orientation with respect to an object, such as a patient's body. The position and orientation are correlated with transducer scan data, and scans of the same region of the object are compared in order to reduce ultrasound artifacts and speckles. The system can be extended to interoperative gamma probes or other non-contact sensor probes and medical instruments. Methods are disclosed for computer or remote guiding of a sensor probe or instrument with respect to saved positions and orientations of the sensor probe. | 1. A spatial registration apparatus comprising: a gamma ray detector;a camera rigidly connected with the gamma ray detector;a fiducial marker affixed to an object of interest, the object of interest being different from the gamma ray detector and different from the camera; andat least one processor operatively coupled with a memory, the memory having instructions for execution by the at least one processor, wherein the memory stores a relative location and orientation between the gamma ray detector and the rigidly connected camera, wherein the instructions, when executed by the at least one processor, cause the at least one processor to determine a pose of the camera with respect to the fiducial marker using an image of the fiducial marker captured by the camera and then transform the pose, using the stored relative location and orientation between the gamma ray detector and rigidly attached camera, to determine a first spatial position and orientation of the gamma ray detector with respect to the fiducial marker, the at least one processor associating scanning data from the gamma ray detector with the first spatial position and orientation of the gamma ray detector to create a first spatially registered scan, the scanning data from the gamma ray detector being time synchronized with the first spatial position and orientation of the gamma ray detector. 2. The apparatus of claim 1, wherein the fiducial marker includes binary coding. 3. The apparatus of claim 1, further comprising a flexible tape having the fiducial marker, wherein the at least one processor is configured to determine the spatial position and orientation of the gamma ray detector with respect to the object using an image captured by the camera of the fiducial marker of the flexible tape on the object. 4. The apparatus of claim 3, wherein the object has a curved surface, and the flexible tape is conformed to the curved surface. 5. The apparatus of claim 3, wherein the fiducial marker has a rigid substrate, the flexible tape including two or more rigid substrate fiducial markers piece-wise rotatable with respect to each other. 6. The apparatus of claim 1, wherein the gamma ray detector includes a Compton imager or a collimator based imager. 7. The apparatus of claim 1, wherein the gamma ray detector includes a gamma ray probe that includes a semiconductor detector or scintillator. 8. The apparatus of claim 1, wherein the instructions for execution by the at least one processor further cause the processor to: construct a three-dimensional (3-D) model of a radioactive tracer in a tissue with respect to the object using the first spatially registered scan; anddisplay, on a display, the 3-D model of the radioactive tracer with respect to an outline of a body of a subject. 9. A method for viewing a radioactive tracer within tissue of a subject, the method comprising: affixing a fiducial marker to a subject;passing a gamma ray detector and a camera over the subject, the camera bein... | ZITEO, INC. | A61B005/05 A61B008/00 A61B005/00 A61B005/06 A61B008/08 G01S015/89 G01S017/02 G01S017/66 G01S017/89 G01S007/52 A61B034/20 A61B090/00 A61M037/00 A61B008/13
US10433731 | B2 | 2019-10-08 | Continuous diode laser stimulated Raman gain/loss vibrational microscope | 2016-08-22 | There is a need for a compact instrument and microscope that maps the vibration fingerprints of biomolecules and chemicals in a sample such as brain, breast, cervix, and arteries. One can use spontaneous Raman scattering to accomplish this; however, the problem is low scattering efficiency to 10−5. With the availability of continuous wave diode laser at numerous wavelengths from 375 nm-1800 nm for parametric nonlinear difference vibrational mixing to enhance Stimulated Raman process within materials. A seed beam at Raman frequency is used with pump laser beam. In this way one can map in 2D and 3D images of the vibrations associate with disease changes. Scanning a pair of laser beams can map the location of vibrations within cells, smears, membranes, arteries, and tissues of animal and human. | 1. A Raman gain/loss vibrational microscope comprises a continuous wave (cw) pump diode laser for emitting a signal at a pump frequency Ω; at least one generally co-linear probe continuous (cw) diode laser for emitting a Raman signal at a frequency Wi, where i≥1; and a chopper or modulator for modulating said pump frequency signal Ω at a frequency fc where fc is in the range of 1 KHz to 100 MHz for a lock-in amplifier to detect Raman signal at Wi to generate a stimulated Raman signal by Raman Scattering with a vibrational frequency WQ=Ω-Wi for loss at pump frequency Ω and gain at probe frequency Wi. 2. A microscope as defined in claim 1, wherein said CW diode laser signals have an intensity of>1 mw. 3. A microscope as defined in claim 1, wherein said continuous wave (cw) diode lasers are used as a source for a Raman Vibrational Microscope. 4. A method of using a Ramen gain/loss vibrational microscope comprising the steps of generating two separate signal frequencies including a pump frequency Ω using a continuous wave (cw) pump diode laser at a pump frequency Ω and at least one probe frequency using a generally co-linear probe continuous wave (cw) probe diode laser for emitting a signal at a Raman frequency Wi, where i≥1; and modulating said pump frequency signal Ω at a frequency fc where fc is in the range of 1 KHz to 100 MHz for a lock-in amplifier to detect Raman signal at Wi to generate a stimulated Raman signal by Raman Scattering; and measuring the Raman signal at Wi with both pump frequency Ω and probe frequency Wi on a sample by a vibrational frequency WQ=Ω-Wi for loss at pump frequency Ω and gain at probe frequency Wi. 5. A method as defined in claim 4, wherein said two CW signals at said pump and probe frequencies Ω and Wi are scanned about the sample with a mirror gyro scanner to map vibrational signal SRG post point by point to give 2D and 3D images. 6. A method as defined in claim 4, wherein a SRS signal is used at Wi at Raman frequency for laser pump Ω=Wi+WQ. 7. A method as defined in claim 4, wherein at least 2 diode laser pairs are used at pump and probe frequencies to obtain selected vibrations including:Ω nmWi (nm)WQ (cm−1)532 nm632 nm2940 cm−1FAT/protein632 nm690 nm1440 cm−1FAT780 nm8801440FAT632 nm6901336Glucose632 nm6801126Glucose. 8. A method as defined in claim 4, wherein a pair of laser diodes are used to detect cancer at WQ=1650 cm−1. 9. A method as defined in claim 4, wherein a pair of laser diodes are used to detect Alzheimer at WQ=2331 cm−1. 10. A method as defined in claim 4, wherein a pair of laser diodes is used to detect plaque at 1440 cm−1 and 2940 cm−1. 11. A method as defined in claim 4, wherein a pair of laser diodes is used to detect cholesterol, LDL, HDL. 12. A method as defined in claim 4, wherein a pair of laser diodes is used to detect proteins, lipids, proteoglycans and chondrocytes from extracellular membrane. 13. A microscope as defined in claim 1, wherein an assembled SRS dual bank of CW di... | - | A61B005/00 G01N021/65
US10426360 | B2 | 2019-10-01 | Portable pulse measuring device | 2014-05-15 | A portable pulse measuring device having a lighting configuration having at least three elements selected from a light-emitting source for emitting radiant energy through a human body tissue and a light detector for detecting the intensity of said radiant energy after propagation through the human body tissue and for providing input signals representative of the propagation. The lighting configuration includes at least one light-emitting source and at least one light detector. A processor is provided for determining pulse rate in response to processing the input signals. The elements in the lighting configuration are arranged in the portable pulse measuring device in a configuration where the light-emitting sources in the lighting configuration are asymmetrically disposed in relation to the light detectors in the lighting configuration. | 1. A portable pulse measuring device, comprising: a lighting configuration comprising at least two light-emitting sources for emitting radiant energy through a human body tissue and two light detectors for detecting the intensity of said radiant energy from the two light-emitting sources after propagation through the human body tissue and for providing input signals representative of said propagation, wherein the at least two light-emitting sources comprise a first light-emitting source emitting green or blue light and a second light-emitting source emitting red or infrared light for determining pulse rate; andprocessing means configured to determine pulse rate in response to processing the input signals;wherein elements in the lighting configuration are arranged in the portable pulse measuring device in a configuration where a first light detector and a second light detector and the first light-emitting source are disposed substantially along a first axis, the first light-emitting source being disposed between the first and second light detectors, and the first light-emitting source and the second light-emitting source are disposed along a second axis differing from the first axis and wherein the distances from the first light-emitting source to the two light detectors differ from each other and the distances from the second light-emitting source to the two light detectors differ from each other; andwherein wavelengths of the at least two light-emitting sources and the distances from the first light-emitting source to the two light detectors and the distances from the second light-emitting source to the two light detectors have been chosen to enable measurement of a variety of measurement depths in the human body tissue, providing sensitivity to blood flow, and insensitivity against to movement artefacts in varying conditions. 2. The device according to claim 1, wherein the first light-emitting source emits green light and the second light-emitting source emits infrared light, wherein distance between the center of the first light detector and the first light-emitting source is between 2.0 mm and 4.0 mm, the distance between the center of the second light detector and the first light-emitting source is between 4.0 mm and 6.0 mm the distance between the center of the first light detector and the second light-emitting source is between 4.0 mm and 6.0 mm, and the distance between the center of the second light detector and the second light-emitting source is between 6.5 mm and 8.5 mm. 3. The device according to claim 1, further comprising blocking means for blocking direct light leakage from the light-emitting sources to the light detectors. 4. The device according to claim 1, wherein the processing means is configured to: determine whether a channel comprising a specific light detector detecting radiant energy from a specific light-emitting source exceeds a first reliability factor threshold, the reliability factor indicating an estimate of the... | PULSEON OY | A61B005/024 A61B005/1455 A61B005/00 A61B005/026 A61B005/0295
US10448853 | B2 | 2019-10-22 | Method and apparatus for automatic arrhythmia classification with confidence estimation | 2016-04-11 | An arrhythmia classification system receives cardiac data from an implantable medical device, performs automatic adjudication of each cardiac arrhythmia episode indicated by the cardiac data, and generates episode data representative of information associated with the episode. The episode data include at least an episode classification resulting from the automatic adjudication of the episode and a confidence level in the episode classification. In one embodiment, the episode data further include key features rationalizing the automatic adjudication of the episode. | 1. A medical system comprising: a medical device configured to sense one or more cardiac signals indicative of one or more arrhythmia episodes and produce cardiac data representative of the one or more cardiac signals;an arrhythmia analysis circuit communicatively coupled to the medical device, the arrhythmia analysis circuit configured to: receive cardiac data transmitted from the medical device;automatically produce a plurality of voting classifications for each episode by automatically executing, in response to receiving cardiac data transmitted from the medical device, a plurality of primary adjudication algorithms, wherein each primary adjudication algorithm produces a voting classification of the plurality of voting classifications;automatically determine, via the arrhythmia analysis circuit, an episode classification of each episode based on a majority voting of the produced plurality of voting classifications;perform automatic episode classification of each episode of the one or more arrhythmia episodes using the determined episode classification for each episode; andgenerate episode data representative of information associated with each episode including the episode classification of each episode resulting from the automatic adjudication of each episode, wherein the information includes features rationalizing the automatic episode classification of each episode;a memory circuit communicatively coupled to the arrhythmia analysis circuit, the memory circuit configured to store data including the cardiac data, the episode data and the episode classifications; anda user interface communicatively coupled to the arrhythmia analysis circuit and the memory circuit, the user interface including a presentation device configured to present the information associated with each episode. 2. The system of claim 1, wherein the arrhythmia analysis circuit is configured to determine a confidence level in each episode classification by executing a plurality of adjudication algorithms, wherein the plurality of adjudication algorithms used to determine the plurality of voting classification and the plurality of adjudication algorithms used to determine a confidence level are distinct sets of adjudication algorithms. 3. The system of claim 1, wherein the arrhythmia analysis circuit comprises an automatic arrhythmia adjudicator configured to execute the adjudication algorithms each being a machine learning algorithm implementing a tachyarrhythmia adjudication algorithm. 4. The system of claim 1, wherein the arrhythmia analysis circuit comprises a confidence analyzer configured to determine the confidence level in each episode classification using one or more secondary adjudication algorithms to produce respective voting classifications, the confidence level indicative of a percentage of the voting classifications produced using the secondary adjudication algorithms consistent with the determined episode classification. 5. The system of claim 1, wherein th... | Cardiac Pacemakers, Inc. | A61B005/0402 A61B005/04 G09B023/28 A61B005/0464 A61B005/00 A61N001/362 A61N001/39 A61N001/36 G16H050/30
US10444835 | B2 | 2019-10-15 | System, method, and recording medium for detecting and leveraging brain waves present in a user's state of flow to control digital and physical notifications | 2017-05-02 | A notification control method, system, and non-transitory computer readable medium, include a state of flow detecting circuit configured to detect a state of flow of brain waves of a user from user data, a notification priority setting circuit configured to set a notification priority setting by ranking a type of a notification to be delivered to a user device according to an importance of a message associated with the notification, and a notification control circuit configured to control the notification to be output on the user device at an allowable time based on a rank of the notification priority setting being higher than a rank of the state of flow of the user. | 1. A notification control system, comprising: a state of flow detecting circuit configured to detect a state of flow of a user from brain waves of the user from user data;a notification prior setting circuit configured to set a notification priority setting by ranking a type of a notification to be delivered to a user device based on a task that the user is performing and based on the detected state of flow of the user while the user is performing the task; anda notification control circuit configured to cause a physical notification to be displayed adjacent the user such that other users do not interrupt the state of flow of the user,wherein a type of the physical notification is based on a type of the state of flow of the user. 2. The system of claim 1, wherein the notification control circuit is further configured to control the notification to be output on the user device at an allowable time based on a rank of the notification priority setting being higher than a rank of the state of flow of the user. 3. The system of claim 2, wherein the allowable time comprises a time when the user exits any of an alpha state of flow and a theta state of flow. 4. The system of claim 2, wherein the notification control circuit controls the notification to be output on the user device at the allowable time based on the rank of the notification priority setting being higher than the rank of the state of flow of the user such that the user maintains the state of flow if the message is ranked lower than the state of flow. 5. The system of claim 1, wherein the state of flow of the user comprises any of an alpha state of flow and a theta state of flow. 6. The system of claim 5, wherein the rank of the alpha state of flow is lower than the rank of the theta state of flow. 7. The system of claim 1, wherein the notification priority setting circuit sets the notification priority setting according to a user preference of a type of message to deliver the notification for while the user is in any of an alpha state of flow and a theta state of flow. 8. The system of claim 1, wherein the notification priority setting is set based on a Natural Language Processing (NLP) of the message associated with the notification. 9. The system of claim 1, wherein the user data comprises an electroencephalograph (EEG). 10. The system of claim 1, wherein the state of flow detecting circuit receives the user data from at least one of: a wearable; anda sensor. 11. The system of claim 1, wherein an importance of a message is modified by the notification priority setting circuit based on the user ignoring the message associated with the notification when the notification interrupts the state of flow of the user. 12. A notification control method, comprising: detecting a state of flow of the user from brain waves of a user from user data;setting a notification priority setting by ranking a type of a notification to be delivered to a user device based on a task that the user is per... | INTERNATIONAL BUSINESS MACHINES CORPORATION | H04W068/00 G06F003/01 A61B005/0482 A61B005/00 A61B005/04 A61B005/048 A61M021/00
US10426394 | B2 | 2019-10-01 | Method and apparatus for monitoring urination of a subject | 2017-03-14 | There is provided a method of monitoring a subject, the method comprising obtaining measurements of the movements of the subject over time; obtaining measurements of the skin temperature of the subject over time; and processing the obtained measurements of the movements and the obtained measurements of the skin temperature to identify a urination event of the subject. An apparatus for monitoring a subject is also provided. | 1. A method of monitoring a subject, the method comprising: obtaining measurements of movements of the subject over time;obtaining measurements of a skin temperature of an arm, wrist, hand, finger, chest or back of the subject over time; andprocessing the obtained measurements of the movements and obtained the measurements of the skin temperature to identify a urination event of the subject as a time period where a level of movement by the subject is below a threshold and the skin temperature decreases. 2. The method of claim 1, wherein the step of processing the obtained measurements comprises processing the obtained measurements of the movements to identify one or more time periods in which the level of movement is below the threshold. 3. The method of claim 1, wherein the step of processing the obtained measurements of the skin temperature comprises processing the obtained measurements to identify time periods in which the skin temperature decreases. 4. The method of claim 1, wherein the step of processing the obtained measurements of the movements further comprises: processing the obtained measurements of movements to detect periods of time in which the subject is walking; andidentifying the urination event as a time period where the level of movement by the subject is below the threshold and the skin temperature decreases, and where the time period is preceded and followed by a period of time in which the subject is detected to be walking. 5. The method of claim 1, wherein the step of processing the obtained measurements of the movements further comprises: processing the obtained measurements of movements to detect a posture of the subject over time; andidentifying the urination event as a time period where the level of movement by the subject is below the threshold and the skin temperature decreases, and where the subject is in a sitting or standing posture. 6. The method of claim 1, wherein the method further comprises the steps of: obtaining measurements of skin conductivity of the subject over time; andprocessing the obtained measurements of skin conductivity for a time period corresponding to an identified urination event to determine an indication of one or more of pain, discomfort, stress, anxiety, emotional fluctuations and/or difficulty for the subject before, during and/or after the urination event. 7. The method of claim 1, wherein the method further comprises the step of: analyzing one or more identified urination events to determine one or more characteristics of the urination event or events, the one or more characteristics comprising one or more of: a duration of the urination event;a time of the urination event;a frequency with which urination events occur; andan indication of pain, discomfort, stress, anxiety, emotional fluctuations and/or difficulty for the subject before, during and/or after the urination event. 8. An apparatus for monitoring a subject, the apparatus comprising: a processing unit configured to: obta... | KONINKLIJKE PHILIPS N.V. | A61B005/20 A61B005/00 A61B005/01 A61B005/11 A61B005/053
US10458788 | B2 | 2019-10-29 | Adhesively coupled power-meter for measurement of force, torque, and power and associated methods | 2018-08-27 | An adhesively coupled power-meter measures one or more of force, torque, power, and velocity of a mechanical arm. The power meter includes a plate with a first surface prepared for adhesively coupling to the mechanical arm. At least one strain gauge is physically coupled with a second surface, opposite the first, of the plate and with an orientation corresponding to an orientation of the adhesively coupled power meter such that mechanical forces are transferred from mechanical arm to the at least one strain gauge when the plate is adhesively coupled to the mechanical arm. The power meter also includes electronics for receiving a signal from the at least one strain gauge and for determining one or more of force, torque, power and velocity from the signal, and a wireless transmitter for transmitting one or more of force, torque, power and velocity to a receiving device. | 1. A power-meter for measurement of one or more of force, torque, and power of a mechanical arm, comprising: a plate having a first surface prepared for adhesively coupling with the mechanical arm;at least one strain gauge physically coupled with a second surface of the plate, opposite the first surface, and with an orientation wherein (a) mechanical forces transfer from the mechanical arm to the at least one strain gauge when the plate is adhesively coupled to the mechanical arm and (b) the at least one strain gauge has reduced sensitivity to forces that do not contribute to bending of the mechanical arm;electronics for determining one or more of force, torque, and power from signals of the at least one strain gauge; anda wireless transmitter for transmitting, to a receiving device, one or more of force, torque, and power. 2. The power-meter of claim 1, further comprising at least one inertial sensor for sensing movement of the mechanical arm, wherein the electronics determine power based upon sensed force and sensed movement. 3. The power-meter of claim 2, wherein the electronics determine at least angular velocity of the mechanical arm based upon the sensed movement. 4. The power-meter of claim 2, the at least one inertial sensor being selected from the group consisting of a magnetic reed switch, an accelerometer, a gyroscope, and a magnetometer. 5. The power-meter of claim 1, wherein the plate is formed to be more sensitive to strains in a certain direction, wherein the strains are selected from the group consisting of force, torque, and power. 6. The power-meter of claim 1, wherein the plate has aligned composite fibers that provide directional stiffness. 7. The power-meter of claim 1, wherein the plate is formed of sintered plastic to provide directional stiffness. 8. The power-meter of claim 1, wherein the plate is formed of vertical honeycomb structures that improve transfer of shear forces and reduce transfer of vertical compression forces, thereby mitigating the effect of surface imperfections on the mechanical arm. 9. The power-meter of claim 1, wherein the plate has a tapered edge thickness to reduce shear stresses acting on adhesive at the edge of plate. 10. The power-meter of claim 1, wherein the plate transitions with increasing stiffness using different materials to reduce maximum shear stress in the adhesive. 11. The power-meter of claim 1, wherein the plate has zigzag edges to reduce shear forces acting on the adhesive. 12. The power-meter of claim 1, wherein the plate forms a substrate of the at least one strain gauge. 13. The power-meter of claim 12, wherein the plate is a polyamide layer that forms both a substrate of the at least one strain gauge and provides structure to directly couple with the mechanical arm. 14. The power-meter of claim 1, wherein the plate is formed of a material that has substantially the same thermal expansion coefficient as the mechanical arm. 15. The power-meter of claim 1, the mechani... | 4iiii Innovations Inc. | G01L005/00 G01B021/32 A61B005/22 B62M006/50 A61B005/00 G01L005/16 B62M003/00 B62M003/16
US10438603 | B2 | 2019-10-08 | Methods of decoding speech from the brain and systems for practicing the same | 2018-02-26 | Provided are methods of decoding speech from the brain of a subject. The methods include detecting speech production signals from electrodes operably coupled to the speech motor cortex of a subject while the subject produces or imagines producing a speech sound. The methods further include deriving a speech production signal pattern from the detected speech production signals, and correlating the speech production signal pattern with a reference speech production signal pattern to decode speech from the brain of the subject. Speech communication systems and devices for practicing the subject methods are also provided. | 1. A speech communication system, comprising: a neurosensor, comprising: at least three electrodes that detect speech production signals from the ventral sensorimotor cortex of a subject when operably coupled to the ventral sensorimotor cortex of the subject while the subject produces or imagines producing a speech sound, wherein the speech sound is selected from the group consisting of: a phoneme, formant acoustics of a vowel, a diphone, a triphone, a consonant-vowel transition, a syllable, a word, a phrase, a sentence, a spectrotemporal feature, an acoustic-phonetic feature, and combinations thereof, and a wireless transmitter that transmits the detected speech production signals; anda receiver unit, comprising: a wireless receiver in communication with the wireless transmitter that receives the detected speech production signals;a speech generator;a processor; anda memory comprising instructions which, when executed by the processor, derive a speech production signal pattern from the detected speech production signals from the ventral sensorimotor cortex of the subject, correlates the speech production signal pattern with a reference speech production signal pattern to decode the speech sound, and communicates the speech sound using the speech generator. 2. The system of claim 1, wherein the wireless transmitter is selected from the group consisting of: a WiFi-based transmitter, a Bluetooth-based transmitter, and a radio frequency-based transmitter. 3. The system of claim 1, wherein the speech generator comprises a speaker that produces the speech sound in audible form. 4. The system of claim 1, wherein the speech generator comprises a display that displays the speech sound in text format. 5. The system of claim 1, wherein the speech generator produces the speech sound in audible form and displays the speech sound in text format. 6. The system of claim 1, wherein the receiver unit is selected from the group consisting of: a desktop computer, a laptop computer, a tablet computer, a smartphone, and a teletypewriter (TTY) device. 7. The system of claim 1, wherein the at least three electrodes comprises at least 10 electrodes. 8. The system of claim 7, wherein the at least three electrodes comprises at least 20 electrodes. 9. The system of claim 1, wherein the speech production signals are detected from a region of the ventral sensorimotor cortex selected from: the pre-central gyrus, the post-central gyms, the guenon, and combinations thereof. 10. The system of claim 1, wherein the at least three electrodes are operably coupled to the speech motor cortex by implantation on the surface of the speech motor cortex. 11. The system of claim 10, wherein the at least three electrodes comprises an array of electrocorticography (ECoG) electrodes. 12. The system of claim 1, wherein the at least three electrodes are operably coupled to the speech motor cortex by insertion of the electrodes into the speech motor cortex. 13. The system of claim 1, ... | The Regents of the University of California | G10L021/00 G10L015/24 G10L025/03 G09B021/00 G10L013/04 G10L025/06 A61B005/04 A61B005/00
US10460840 | B2 | 2019-10-29 | Diagnostics-based human health evaluation | 2017-08-24 | Techniques and examples pertaining to evaluating the health condition of a patient based on a diagnostic aspect of the patient are described. A method for evaluating the health condition may involve obtaining a measurement value of the diagnostic aspect of the patient by a diagnostics measurement device. The method may also involve calculating a relative ratio by a processor communicatively coupled to the diagnostics measurement device. The processor may calculate the relative ratio by dividing the measurement value by a standard average value of the diagnostic aspect. The method may also involve the processor calculating a health deviation by subtracting a baseline value from the relative ratio. The method may also involve the processor designating a health indicator based on the health deviation, such that the health indicator serves as an indication of the health condition of the patient. | 1. A method of evaluating a health condition of a patient based on a diagnostic aspect of the patient, comprising: obtaining, by a diagnostics measurement device, a measurement value of the diagnostic aspect of the patient;calculating, by a processor communicatively coupled to the diagnostics measurement device, a relative ratio by dividing the measurement value by a standard average value of the diagnostic aspect;calculating, by the processor, a health deviation by subtracting a baseline value from the relative ratio; anddesignating, by the processor, a health indicator based on the health deviation, the health indicator indicating the health condition of the patient,wherein: the diagnostics measurement device comprises a blood test device,the measurement value is a result of a blood test performed by the blood test device on the patient,the standard average value comprises an arithmetic mean of a standard upper limit and a standard lower limit that are medically defined for the diagnostic aspect,the baseline value comprises an arithmetic sum of a medium value, a variation upper limit, a variation lower limit, and a tier size, andthe health indicator is a rounded integer of a ratio of the health deviation to the tier size. 2. The method of claim 1, wherein: the medium value equals to 1,the variation upper limit and the variation lower limit are equal in respective absolute values and opposite in respective signs, andthe tier size is 10%. 3. The method of claim 2, wherein the variation upper limit is +9% and the variation lower limit is −9%. 4. The method of claim 1, wherein the diagnostic aspect comprises a red blood cell count (RBC), a white blood cell count (WBC), or a platelet count (PLT). 5. The method of claim 1, wherein a higher absolute value of the rounded integer indicates the health condition of the patient to be less ideal than a lower absolute value of the rounded integer. 6. The method of claim 1, wherein: the health indicator indicates the health condition of the patient to be less than ideal when a value of the health indicator is less than a healthy low range or greater than a healthy high range,the healthy low range is between −3 and −6, andthe healthy high range is between +1 and +3. 7. The method of claim 1, wherein the rounded integer equals to the ratio rounded to a first integer in response to the ratio being less than the first integer plus 0.5, and wherein the rounded integer equals to the ratio rounded to a second integer in response to the ratio equal to or larger than the second integer minus 0.5. 8. An apparatus capable of evaluating a health condition of a patient, comprising: a blood test device capable of performing a blood test on the patient;a memory capable of storing one or more sets of instructions, a baseline value, a tier size, and a standard average value of a diagnostic aspect; anda processor coupled to execute the one or more sets of instructions stored in the memory so that, upon executing the one... | JIANGSU HUABEN HEALTH LIFE SCIENCE AND TECHNOLOGY CO., LTD. | G16H040/60 A61B005/02 A61B005/04 G16H080/00 A61B005/145 A61B005/00
US10455639 | B2 | 2019-10-22 | Protocol translation device | 2018-05-04 | A protocol translation device for use with a first apparatus having a battery compartment and communicating over a first wireless protocol, and for use with a second apparatus communicating over a second wireless protocol. The protocol translation device can include a battery casing sized to fit within the battery compartment, the battery casing defining an interior volume; a translator having a first antenna operable to communicate with the first apparatus, a second antenna operable to communicate with the second apparatus, and a translator circuit operably connected between the first antenna and the second antenna; and a battery operably connected to power the translator. The translator circuit is operable to translate between the first wireless protocol and the second wireless protocol. The translator and the battery are disposed within the interior volume. | 1. A protocol translation device comprising: a casing sized to fit within a compartment of a first apparatus;a translator comprising a translator circuit operably connected between a first antenna that communicates with the first apparatus and a second antenna that communicates with a second apparatus, wherein the translator circuit translates between a first communication protocol used by the first apparatus and a second communication protocol used by the second apparatus; anda battery operably connected to power the first apparatus in addition to the translator, wherein the translator, which comprises the translator circuit operably connected between the first antenna and the second antenna, and the battery, are all disposed within the casing, wherein the second apparatus is outside the casing. 2. The protocol translation device of claim 1, wherein the first apparatus further comprises a drug infusion pump. 3. The protocol translation device of claim 1, wherein the first apparatus further comprises a medical monitoring device. 4. The protocol translation device of claim 1, wherein the compartment further comprises a battery compartment sized to fit a AA or AAA battery. 5. The protocol translation device of claim 1, wherein the second apparatus further comprises a smart phone, a desktop or laptop computer, a tablet device, a wearable device, a wireless-enabled vehicle information system, or a wireless-enabled stationary medical monitoring station. 6. The protocol translation device of claim 1, wherein the first communication protocol follows a modulation scheme comprising OOK, 2-FSK, ASK, GFSK or MSK on a broadcast band. 7. The protocol translation device of claim 6, wherein the broadcast band further comprises a band of 916.5 MHz, ISM, SRD, or MICS (400 MHz). 8. The protocol translation device of claim 1, wherein the second communication protocol comprises Bluetooth, Bluetooth Low Energy, Zigbee, 802.11 (WiFi), or HiperLAN (High Performance Radio LAN). 9. The protocol translation device of claim 1, wherein the translator circuit further comprises a Programmable Radio-on-Chip with Bluetooth Low Energy configurable to communicate with the first apparatus over at least one communication protocol in a specified frequency range and to communicate with the second apparatus over a Bluetooth protocol. 10. The protocol translation device of claim 1, wherein the casing comprises a same form factor as a AAA battery. 11. A protocol translation device comprising: a translator and a battery disposed within an interior volume of a battery casing that fits within a compartment of a first apparatus;wherein the translator comprises: a first antenna operably connected to an RF transceiver;a second antenna operably connected to a programmable radio-on-chip;a translator circuit comprising a power management chip operably connected to the RF transceiver, the programmable radio-on-chip, the battery and at least one power terminal;wherein the battery powers ... | Medtronic MiniMed, Inc. | H04W080/06 H04B001/3883 H04B001/40 A61B005/00 H04W088/06 H04L029/06 H04W004/80
US10426349 | B2 | 2019-10-01 | Resonance Raman spectroscopy analyzer instrument for biomolecules in tissues and cells | 2016-08-22 | A method to detect vibrations associated with biomolecules in tissues and cellsuses Resonance Raman (RR) spectroscopy to measure specific biomolecules in tissue and cells signals. The changes of RR lines of key molecules present to the chemical conformations and change due to disease such as cancer and heart disease. Biomolecules are collagen, flavins, tryptophan, NADH, NAD, etc. The laser beams excite RR of vibration associated with absorption of the key native molecules in tissue (Tryptophan, NADH, Flavins, Collagen, carotenoids, porphyrins and others. The margin assessment and RR images in 2D and 3D regions are found by RR signals using position scanners. The intensity and the numbers of molecule fingerprints indicate the presence of and the degree of the changes of chemical conformations. | 1. An apparatus for detecting clinical in vivo and in vitro lesions comprising a fiber-optical resonant Raman (RR) imaging endoscope system using a fiber optic probe for RR for detection of lesions and lesion regions or sites of cancer by measuring RR of molecule fingerprint modes to determine the presence of lesion regions or sites in human tissue, wherein a light source used for RR is selected from a group comprising a single mode laser having a wavelength at 532 nm, a laser with wavelengths &lt;650 nm, Argon (514 nm, 488 nm, N2 laser, He Cd, fiber lasers, semiconductor lasers, Dye, or solid state lasers (with SHG of YAG 532 nm, and Ti: Sapphire with SHG (350 nm to 550 nm) to pump tissue molecules for RR imaging point, 2D and 3D. 2. An apparatus as defined in claim 1, wherein a probe of said system consists of a single mode optical fiber delivering both the excitation beam and the RR scattered signal light with optical filters. 3. An apparatus as defined in claim 2, wherein a balloon/umbrella end unit is attached at the distal end and side of said probe. 4. An apparatus as defined in claim 2, wherein a ball lens is coupled to a miniature high-resolution RR probe. 5. An apparatus as defined in claim 1, wherein RR spectral backscattering signal comprises an optical collection with spectrograph. 6. An apparatus as defined in claim 1, wherein a CCD camera with a notch filter is used at a laser frequency and holographic narrow band filters and system and fiber and filters. 7. An apparatus as defined in claim 1, wherein said imaging system comprises a compact RR ratio meter comprising narrow band filters; semiconductor diode lasers, optical filtered fibers at two lines and at laser line narrow band 2 or more optical filters at lipid, protein, glucose, DNA and tissue spectral regions, and multiple channel detectors; and a computer programmed to determine the ratios of one or more peaks of RR frequencies to detect lesions in at least one of the following wavelengths about 750 cm−1, 1004 cm−1, 1156 cm−1, 1358 cm−1, 1589 cm−1, and bands at 2850 cm−1, 2935 cm−1 and transformed cells region to determine the presence of cancer and/or invasive lesions. 8. An apparatus as defined in claim 1, for a 2D and 3D sample, comprising a three-part Raman spectroscopic system, the light laser source comprising single mode lasers having wavelengths selected from a group comprising 532 nm, 514.5 nm and 488 nm, 785 nm and near IR wavelength; galvanometer mirror scanner for 2D and 3D RRS images, backscattering signal optical fiber collection with spectrograph, CCD camera; and a micro Raman imaging endoscope system. 9. An apparatus as defined in claim 1, wherein a light source used for RR is selected from the group comprising a laser providing the light at 532 nm (SHG Yag), 488 nm, 514 nm, 325 nm and 442 nm (He-Cd laser), and 408 nm as excitation sources for biomolecules in tissue to enhance the vibrations in RRS. | - | A61B005/00 A61B001/07 A61B001/00 A61B001/06 A61B001/05 A61B005/08 A61B005/20 A61B010/00
US10456064 | B2 | 2019-10-29 | Subcutaneous sensor inserter and method | 2015-09-02 | An inserter assembly for continuous glucose monitoring with medication delivery capability where the assembly has a deployment button containing a needle deployment mechanism having a sharp held in a pre-release position, a housing body in which the deployment button is movably received within a top end of the housing body, the housing body having a sensor deployment assembly containing a lumen and a sensor disposed within the lumen and extending out of the lumen to a circuit board that is part of the sensor deployment assembly, the sensor deployment assembly matingly connected to the sharp where the sharp extends beyond the sensor deployment assembly and contains the sensor not fixedly attached to the sharp, and a sensor housing releasably received within a lower end of the housing body, the sharp extending into a sensor deployment assembly recess within the sensor housing and directly above a sensor opening in a bottom of the sensor housing. | 1. A continuous analyte monitoring inserter apparatus for subcutaneous placement of a sensor into skin of a patient that minimizes pain to a patient, the apparatus comprising: a single action inserter assembly having a housing body with a first body end and a second body end, a deployment button partially disposed and slidable within the housing body through the first body end, the deployment button being movable between a first position and a second position, and a sensor housing partially disposed within and removably retained in the second body end;a needle having a cross-sectional shape that minimizes a peak force of insertion into the skin of the patient, the needle having an insertion angle that further minimizes the peak force of insertion into the skin of the patient, wherein the needle is movably disposed within the single action inserter assembly, the implantable sensor having sidewalls which frictionally engage an inside surface portion of the needle;a deployment mechanism that contains a sensor deployment assembly and the needle wherein the deployment mechanism is contained within the deployment button; andan implantable sensor partially disposed within the needle and the sensor deployment assembly, wherein the implantable sensor comprises a loop configured to secure the implantable sensor in the sensor deployment assembly;wherein the inserter assembly is adapted to substantially simultaneously implant the sensor subcutaneously into the patient, retract the needle, fix the sensor and the sensor deployment assembly within the sensor housing and release the inserter assembly from the sensor housing with a single activation of the deployment button caused by moving the deployment button from the first position to the second position while minimizing pain to the patient. 2. The apparatus of claim 1 wherein a longitudinal portion of the needle has a skive cut along a length of the needle from a sharp end of the needle to a predefined location. 3. The apparatus of claim 1 wherein the insertion angle of the needle is such that the needle is oriented substantially perpendicular to a surface of the single action inserter, the surface being a portion of the sensor housing and intended for placement against the skin of the patient. 4. The apparatus of claim 1 wherein the needle has a cross-sectional shape that is selected from the group consisting of oval, elliptical, egg-shaped, and oblong. 5. The apparatus of claim 2 wherein the longitudinal portion of the needle has a cross-sectional shape that is selected from the group consisting of oval, elliptical, egg-shaped, and oblong. 6. A single action inserter assembly for subcutaneous placement of a sensor into a patient, the single action inserter assembly comprising: a needle having a cross-sectional shape, an insertion angle, and a sharpness that minimizes a peak force of insertion, and thereby, that minimizes pain to the patient; a deployment mechanism that contains a sensor deployment ass... | - | A61B005/00 A61B005/145 A61B005/1473 A61B017/34 A61M005/158 A61B017/00
US10448842 | B2 | 2019-10-22 | Wearable electronc device for determining user health status | 2017-11-27 | Particular embodiments described herein provide for a wearable electronic device, such as a bracelet, coupled to a plurality of electronic components (which may include any type of components, elements, circuitry, etc.). One particular implementation of a wearable electronic device may include a plurality of sensors configured to measure at least one health parameter of a first user associated with the wearable electronic device, and a control module in communication with the plurality of sensors. The control module includes a processor configured to receive a plurality of health parameter measurements from at least a subset of the plurality of sensors, and determine a general health state of the first user based upon the received health parameter measurements. | 1. A wearable electronic device comprising: a band to be worn on a user, the band having a first side and a second side opposite the first side, the band having a first edge and a second edge opposite the first edge, a distance between the first edge and the second edge corresponding to a width of the band;a first sensor and a second sensor, the first sensor and the second sensor carried by a first portion of the band and positioned on the second side of the band, the first portion curved when the band is worn by the user, the first sensor and the second sensor to generate sensor information indicative of a health parameter of the user;a display screen carried by a second portion of the band and viewable when the band is worn by the user, the first and second portions of the band on opposite sides of an appendage of the user when the band is worn by the user, the first sensor and the second sensor in a row along the width of the band;a wireless communication circuit;at least one processor in circuit with the sensor; andmemory including instructions that, when executed by the at least one processor, cause the at least one processor to: cause display of health information via the display screen, the health information based on the sensor information; andcause transmission of a message corresponding to the sensor information to a second device. 2. The wearable electronic device as defined in claim 1, wherein the at least one processor is to periodically control a power state of the wearable device. 3. The wearable electronic device as defined in claim 1, wherein the first sensor includes at least one of a temperature sensor, a skin sensor, a pulse sensor, or a galvanic skin response sensor. 4. The wearable electronic device as defined in claim 1, wherein the first sensor and the second sensor are arranged in a cluster with at least two other sensors. 5. The wearable electronic device as defined in claim 1, wherein the display screen is to detect a touch on the display screen by the user and at least one of the first sensor or the second sensor is to generate the sensor information in response to the touch. 6. The wearable electronic device as defined in claim 1, wherein the health parameter includes one or more of heart rate or body temperature, and the health information includes a health status of the user. 7. The wearable electronic device as defined in claim 1, wherein the display screen is carried by a housing coupled to the band. 8. At least one memory comprising instructions which, when executed, cause at least one processor to at least: access sensor information indicative of a health parameter of a user, the sensor information to be generated by a sensor carried by a band of a first device to be worn on a user;accumulate the sensor information over time to generate health information;display the health information via a display screen;cause transmission of a message corresponding to the health information to a second device; andcontr... | Intel Corporation | A61B005/0205 A61B005/145 A61B005/00 A61B005/021 A61B005/024 A61B005/053
US10426390 | B2 | 2019-10-01 | Devices, systems and methods for actuation and retraction in fluid collection | 2016-12-21 | The disclosed apparatus, systems and methods relate to devices, systems and methods for the collection of bodily fluids involving a single-use actuation and retraction mechanism disposed within a collector. | 1. A collector for collecting fluid from a subject, the collector comprising: a housing having a base and an elongate guide, wherein the housing defines a lumen, and wherein a distal surface of the base is configured to be positioned against a skin surface of the subject;an actuator positioned at least partially within the lumen and having an actuator arm, wherein a distal portion of the elongate guide and a distal portion of the actuator arm together define a locking feature, and wherein the actuator is configured to be moved through the lumen toward the base;a platform positioned at least partially within the lumen between the actuator and the base, wherein the platform includes a platform projection configured to engage the locking feature;anda plunger operably coupled to the platform and having a lancet, wherein the actuator is movable from (a) a first position relative to the base in which the lancet extends past the distal surface of the base and (b) a second position nearer to the base than the first position in which the lancet is withdrawn into the lumen of the housing, andwherein movement of the actuator from the first position to the second position moves the platform projection out of engagement with the locking feature to permit the platform to move through the lumen relative to the actuator in a direction away from the base. 2. The collector of claim 1, further comprising a membrane disposed within the lumen, wherein the membrane is configured to create a fluidic seal within the lumen. 3. The collector of claim 2, wherein the membrane comprises a membrane lumen and a one way valve configured to create a vacuum within the membrane lumen. 4. The collector of claim 2, wherein the membrane comprises a bellows. 5. The collector of claim 1 wherein the distal portion of the actuator arm includes a distal face and a catch face extending from the distal face at a non-zero angle relative to the distal face. 6. The collector of claim 5 wherein the platform projection engages the catch face in the first position. 7. The collector of claim 5 wherein the platform projection is configured to move along the distal face when the actuator is moved toward the base, and wherein the catch face is configured to delay the platform projection from moving out of engagement with the locking feature to increase the total time the lancet extends past the distal surface of the base. 8. The collector of claim 1 wherein movement of the actuator toward the base rotates the platform relative to the base. 9. The collector of claim 1 wherein the actuator engages the platform when the actuator is in the first position, and wherein the actuator does not engage the platform when the actuator is in the second position. 10. The collector of claim 1, further comprising a spring operably coupling the platform to the base, wherein the spring is configured to drive the platform in the direction away from the base when the actuator is moved to the second position and ... | Tasso, Inc. | A61B005/151 A61B005/15
US10449415 | B2 | 2019-10-22 | Wrist-worn physical activity measurement apparatus | 2014-12-01 | A wrist-worn physical activity measurement apparatus is disclosed. The apparatus includes a bracelet comprising a plurality of links, each link being formed at one side to comprise a part and at the opposite side a counterpart interlocking with a part of an adjacent link, and a flexible casing encasing the plurality of the links. The apparatus is attachable around a curvature of a wrist of a user such that the links and the adjacent links are pivotably lockable in relation to each other in order to wrap and lock around the wrist. | 1. A wrist-worn physical activity measurement apparatus comprising: an inelastic bracelet comprising a first end, a second end and a plurality of links therebetween, each link being formed at one side to comprise a part and at an opposite side a counterpart interlocking with the part of an adjacent link, except for the links that form the first and second ends, which are only interlocked on one side;a flexible casing surrounding the plurality of links, wherein the apparatus is attachable around a curvature of a wrist of a user such that the links and the adjacent links are pivotably lockable in relation to each other in an open position and a closed position in order to wrap and lock around the wrist while the first and second ends of the bracelet remain unconnected in the closed position, wherein the apparatus forms an open loop when in the open position such that it is positionable around the wrist, and the apparatus forms an open loop when in the closed position wrapped and locked around the wrist, wherein the first and second ends of the bracelet are closer to each other in the closed position than in the open position, but are not connected to each other; andan electronics module coupled with the bracelet, wherein the part and the counterpart are positioned, dimensioned and adapted such that the links and the adjacent links are pivotable in relation to each by a limited angle. 2. The apparatus of claim 1, wherein the electronics module is attached to at least one of the links. 3. The apparatus of claim 1, wherein the electronics module is attached between two of the links. 4. The apparatus of claim 1, wherein at least one of the links is a special link, in which the electronics module is integrated. 5. The apparatus of claim 1, wherein the electronics module comprises at least one of a biosignal measurement sensor, a processor module comprising one or more processors and one or more memories including computer program code. 6. The apparatus of claim 1, wherein the electronics module comprises: a sensor for measuring physical activity of the user, an electronic circuit for wireless communication, one or more processors, and one or more memories including computer program code. 7. The apparatus of claim 1, wherein the bracelet is dimensioned and adapted such that it is attachable around the wrist by pressing it from outwards towards the wrist by the user. 8. The apparatus of claim 1, wherein the links and the adjacent links are pivotable such that they exert a clamping force against the wrist. 9. The apparatus of claim 8, wherein the links and the adjacent links are positioned, dimensioned and adapted such that a greater clamping force is directed towards ulna and radius bones of the wrist than towards the palm side of the wrist and the back of the hand side of the wrist. 10. The apparatus of claim 1, wherein the flexible casing in the inside of the bracelet, which comes into contact with the wrist when attached, comprises non-skid ma... | Polar Electro Oy | A63B024/00 G01C022/00 A61B005/11 A61B005/00 A44C005/10 A44C005/00
US10451701 | B2 | 2019-10-22 | Magnetic resonance imaging device, and determination method for high-frequency magnetic field conditions | 2013-07-24 | With an MRI apparatus using a transmission coil having multiple channels, a region desired to be diagnosed is efficiently imaged with high image quality. The MRI apparatus comprises a region setting means for setting a region in an imaging region, of which high quality image is desired to be obtained, as a first region, and an optimization means for determining at least one of amplitude and phase of a radio frequency wave transmitted to each of the multiple channels as a radio frequency magnetic field condition, and the optimization means determines the radio frequency magnetic field condition so that at least one of specific absorption ratio and signal value of a region that generates artifacts is not higher than a predetermined value defined for each, under a uniformity constraint condition that uniformity of radio frequency magnetic field distribution in the first region is not lower than a predetermined value. | 1. A magnetic resonance imaging apparatus, comprising: a transmission coil having multiple channels each for transmitting a radio frequency wave to a subject;a region setter configured to set: a predetermined region in an imaging region as a first region, anda region in the imaging region and different from the first region as a second region, which is a region including a region that generates artifacts or a region that shows high specific absorption ratio; andan optimization module configured to determine at least one of amplitude or phase of a radio frequency wave transmitted to each of the multiple channels as a radio frequency magnetic field condition, wherein the optimization module determines the radio frequency magnetic field condition by optimizing a uniformity of radio frequency magnetic field distribution in the first region at a same time as optimizing at least one of specific absorption ratio or signal value of a region that generates artifacts,wherein the optimized uniformity of radio frequency magnetic field distribution in the first region is not lower than a predetermined value,wherein the optimized at least one of specific absorption ratio or signal value of a region that generates artifacts is not higher than a predetermined value defined for each,wherein the optimization module uses at least one of the uniformity, specific absorption ratio, or signal value of a region that generates artifacts for the constraint condition, and at least one of the remainder for the objective function, calculates and determines the radio frequency magnetic field condition as a solution that optimizes the objective function,wherein the constraint condition is that the uniformity is not lower than a predetermined value, andwherein the objective function is such a function that, by minimizing a ratio of average of the radio frequency magnetic field in the first region and average of the radio frequency magnetic field in the second region, the signal value of the second region is made to be not higher than a predetermined value. 2. A magnetic resonance imaging apparatus, comprising: a transmission coil having multiple channels each for transmitting a radio frequency wave to a subject;a region setter configured to set: a predetermined region in an imaging region as a first region, anda region in the imaging region and different from the first region as a second region, which is a region including a region that generates artifacts or a region that shows high specific absorption ratio; andan optimization module configured to determine at least one of amplitude or phase of a radio frequency wave transmitted to each of the multiple channels as a radio frequency magnetic field condition, wherein the optimization module determines the radio frequency magnetic field condition by optimizing a uniformity of radio frequency magnetic field distribution in the first region at a same time as optimizing at least one of specific absorption ratio or signal value of ... | HITACHI, LTD. | G01V003/00 G01R033/565 A61B005/055 G01R033/34 G01R033/385 G01R033/3875
US10434029 | B2 | 2019-10-08 | Method for determining leg-phase shift timing, leg-phase shift timing determination apparatus, method for controlling walking assistance, and walking assistance apparatus | 2015-06-23 | A walking assistance apparatus includes: a walking assistance attachment to be attached to a leg of a human body and including a variable stiffness mechanism having stiffness that is changeable in a direction where the human bends and stretches the knee by motor driving; and a controller. The controller includes a foot-end motion calculation part configured to receive an output from a sensor to detect motion of a leg and successively calculate a relative velocity of a foot end with reference to a waist of the human body; and a leg state determination part configured to determine shift timing between a swing phase and a stance phase based on the relative velocity of the foot end. | 1. A leg-phase shift timing determination apparatus, comprising: two angle sensors attached to an upper link and a lower link to be fastened correspondingly to a thigh and a lower thigh of a human body;a walking information acquisition unit configured to successively detect by the two angle sensors motion of the thigh and the lower thigh of the human body as motion of a leg, respectively obtain inclination angles and angular velocities of the thigh and the lower thigh, and successively calculate a relative velocity of a foot end with reference to a reference part of the human body from obtained inclination angles and angular velocities; anda leg state determination unit configured to determine shift timing between a swing phase and a stance phase based on the relative velocity of the foot end calculated with reference to the reference part of the human body. 2. The leg-phase shift timing determination apparatus according to claim 1, wherein the leg state determination unit is configured to determine shift timing between the swing phase and the stance phase based on the relative velocity of the foot end and positive and negative polarities of the relative velocity. 3. The leg-phase shift timing determination apparatus according to claim 1, wherein the walking information acquisition unit is further configured to successively calculate a relative position of the foot end with reference to a reference part of the human body from the motion of a leg detected by each of the angle sensors; andthe leg state determination unit is further configured to, based on whether the relative position of the foot end is positive or negative, determine whether shift timing is from the swing phase to the stance phase or from the stance phase to the swing phase. 4. The leg-phase shift timing determination apparatus according to claim 1, wherein the relative velocity Vx of the foot end is calculated by the following expression: Vx=L1·cos(q1)·Vq1−L2·cos(q2)·Vq2,where Vx denotes the relative velocity of the foot end with reference to a waist of the human body, q1 and Vq1 denote an inclination angle and an angular velocity of the thigh, q2 and Vq2 denote an inclination angle and an angular velocity of the lower thigh, and L1 and L2 denote dimensions of the thigh and the lower thigh of the human body. 5. The leg-phase shift timing determination apparatus according to claim 1, wherein the two angle sensors comprise at least one type of an acceleration sensor, a magnetic sensor and a gyro sensor. 6. A walking assistance apparatus, comprising: a walking assistance attachment to be attached to a leg of a human body and including a variable stiffness mechanism having stiffness that is changeable in a direction where the human bends and stretches the knee;the leg-phase shift timing determination apparatus according to claim 1; anda stiffness control unit configured to increase the stiffness of the variable stiffness mechanism at shift timing from the swing phase to the stan... | Osaka University | A61H003/00 A61F005/01 A61F002/64 A61F002/70 A61B005/11 B25J009/00 B25J009/10 A61H001/02 A61F002/76 A61F002/50 A61B005/05
US10438507 | B2 | 2019-10-08 | Health tracking system including subjective nutrition perception tool | 2016-04-15 | A health tracking system configured to provide activity, nutrition, health, and sleep data to a user. The health tracking system comprises a personal electronic device configured to receive health data obtained by a sensor device and/or manually input by the user and display personal metrics on a display screen. A subjective nutrition rating prompt is also provided to the user, which includes a plurality of simplified nutrition rating options, each of the simplified nutrition rating options providing a subjective nutrition consumption estimate. The personal electronic device is further configured to receive the simplified nutrition rating options input by the user and display nutrition estimate metrics on the display screen. | 1. A personal electronic device configured to provide health-related information to a user, the personal electronic device comprising: a receiver configured to receive health data obtained by a sensor device and/or manually entered by the user;a processor configured to execute a computer program comprising a plurality of instructions which are configured to, when executed, cause the processor to process said received health data into a plurality of personal metrics; andan interactive display screen configured to: receive a nutrition goal from the user;display the plurality of personal metrics, each of the plurality of personal metrics being associated with a period of time, wherein the period of time is at least one day;display a nutrition rating prompt comprising a plurality of simplified nutrition rating options, each of the simplified nutrition rating options providing a nutrition consumption estimate based on a subjective observation of the user and associated with the period of time, wherein the nutrition rating options are presented on the display screen during the day both before and after a predetermined portion of the period of time has elapsed;receive a selection of at least one of the simplified nutrition rating options by the user at the nutrition rating prompt after the predetermined portion of the period of time has elapsed;block the user from selecting one or more of the simplified nutrition rating options at the nutrition rating prompt before the predetermined portion of the period of time has elapsed;display a notes option in association with the nutrition rating prompt;after receiving the selection of the at least one of the simplified nutrition rating options, receive a selection of the notes option; andin response to the selection of the notes option, provide the user with a text tool allowing the user to input a text description of food consumption for the period of time;wherein the processor is further configured to generate nutrition estimate metrics based on the selection of the at least one of the simplified nutrition rating options by the user and cause the nutrition estimate metrics to be displayed on the interactive display screen in association with the nutrition goal for the user after the predetermined portion of the period of time has elapsed;wherein the nutrition rating prompt provides the user with three simplified nutrition rating options, each of the three simplified nutrition rating options proving a nutrition consumption estimate associated with the nutrition goal for the user; andwherein a first of the three simplified nutrition rating options indicates that the user achieved the nutrition goal for the period of time, a second of the three simplified nutrition rating options indicates that the user nearly achieved the nutrition goal for the period of time, and a third of the three simplified nutrition rating options indicates that the user did not achieve the nutrition goal for the period of time. 2. The pe... | Under Armour, Inc. | G09B019/00 A61B005/00 G09B005/02 A61B005/11 A61B005/024 A61B005/08 G16H050/30 G16H040/63 G16H020/60
US10448855 | B2 | 2019-10-22 | Implantable medical device (IMD) sensing modifications responsive to detected pacing pulses | 2015-04-15 | In situations in which an implantable medical device (IMD) (e.g., an extravascular ICD) is co-implanted with a leadless pacing device (LPD), it may be important that the IMD knows when the LPD is delivering pacing, such as anti-tachycardia pacing (ATP). Techniques are described herein for detecting, with the IMD and based on the sensed electrical signal, pacing pulses and adjusting operation to account for the detected pulses, e.g., blanking the sensed electrical signal or modifying a tachyarrhythmia detection algorithm. In one example, the IMD includes a pace pulse detector that detects, based on the processing of sensed electrical signals, delivery of a pacing pulse from a second implantable medical device and blank, based on the detection of the pacing pulse, the sensed electrical signal to remove the pacing pulse from the sensed electrical signal. | 1. An implantable medical device comprising: a sensing channel that includes a plurality of components that process sensed electrical signals, the sensing channel comprising a sense filter configured to detect a cardiac event from the sensed electrical signals;a pace pulse detector that detects a pacing pulse delivered by a second implantable medical device based on the processing of the sensed electrical signals;a blanking module configured to output the sensed electrical signals to the sense filter; anda blanking control module configured to, in response to the pace pulse detector detecting the pacing pulse, cause the blanking module to blank the electrical signal of the sensing channel that is output to the sense filter to remove the detected pacing pulse from the sensed electrical signals prior to the detected pacing pulse propagating into the sense filter. 2. The device of claim 1, wherein the pace pulse detector detects pacing pulses having amplitudes greater than or equal to four (4) millivolts and a pulse width of at least one (1) millisecond. 3. The device of claim 1, the blanking module holds the sensed electrical signal at a value of the sensed electrical signal prior to the pacing pulse to remove the pacing pulse from the sensed electrical signal. 4. The device of claim 3, wherein the blanking module holds the sensed electrical signal at the value for less than or equal to forty (40) milliseconds. 5. The device of claim 3, wherein the blanking module holds the sensed electrical signal at the value for less than or equal to twenty (20) milliseconds. 6. The device of claim 1, wherein the blanking module begins blanking the sensed electrical signal when the pacing pulse is detected. 7. The device of claim 1, wherein the blanking module blanks the electrical signal to remove the pacing pulse by performing an interpolation between a first value of the electrical signal prior to the pacing pulse and a second value of the electrical signal subsequent to the pacing pulse. 8. The device of claim 1, wherein the implantable medical device includes a plurality of sensing channels that each process different sensed electrical signals, wherein detecting delivery of the pacing pulse comprises detecting the pacing pulse on a first one of the plurality of sensing channels, andwherein blanking the sensed electrical signal to remove the pacing pulse comprises blanking the sensed electrical signal on each of the plurality of sensing channels to remove the pacing pulse on each sensed electrical signal. 9. The device of claim 1, further comprising an implantable electrical lead coupled to the implantable medical device, the implantable medical lead comprising one or more electrodes that sense the electrical signals at an extravascular location of a patient. 10. The device of claim 9, wherein the extravascular location of the patient is one of a subcutaneous location above the ribcage and/or sternum of the patient or a substernal location. 11. The... | Medtronic, Inc. | A61B005/04 A61B005/0464 A61B005/00 A61N001/37
US10442679 | B2 | 2019-10-15 | Biocompatible monolithically integrated sensor, in particular for an active implantable medical device | 2018-10-23 | The sensor includes: a first biocompatible substrate, with an operative area deformable under the effect of an external mechanical stress and a mobile transducer element; a second biocompatible substrate, with an operative area and a fixed transducer element cooperative with the mobile element to vary an electrical parameter of the sensor; a mechanical connection for securing the first substrate to the second substrate; a first sensor terminal coupled to the mobile element; and a second sensor terminal coupled to the fixed element. The operative area of one of the substrates has the shape of an islet of closed contour, physically and electrically isolated from the remainder of the substrate by a peripheral lateral layer that is monolithically integrated with the remainder of the substrate and the operative area. | 1. A sensor comprising: a first substrate made of a conductive material with an outer face and an inner face, comprising: an operative area deformable under effect of a mechanical stress applied to the outer face, andon the inner face, a first transducer element, mobile under the effect of a deformation of the operative area;a second substrate made of a conductive material with an outer face and an inner face facing the inner face of the first substrate, and comprising an operative area;a second transducer element adapted to cooperate with the first transducer element to vary an electrical parameter between the first and the second transducer element under the effect of said mechanical stress;a mechanical connection for securing the first substrate to the second substrate, located outside the operative area of the first substrate the the operative area of the second substrate;a first sensor terminal, electrically coupled to the first transducer element; anda second sensor terminal, electrically coupled to the second transducer element, wherein, for at least one of the substrates: the operative area extends transversally into the thickness of the substrate, from one face to the other of the latter;the operative area has the shape of an islet of closed contour, physically and electrically isolated from the remainder of the substrate, one of the sensor terminals being electrically connected to the islet; and,it is provided between the operative area and the remainder of the substrate an interface comprising at least one peripheral lateral layer made of an electrically isolating material adapted to provide both a mechanical securing of the operative area to the substrate and an electrical isolation between the operative area and the substrate,the peripheral lateral layer being monolithically integrated with the remainder of the substrate and with the operative area, laterally encompassing the operative area over its whole periphery, and extending transversally over the thickness of the substrate. 2. The sensor of claim 1, wherein the material of the first and the second substrate is a material belonging to the class of the biocompatible, biostable and corrosion-resistant materials. 3. The sensor of claim 1, wherein the biocompatible, biostable and corrosion-resistant material is titanium. 4. The sensor of claim 1, wherein the electrically isolating material of the peripheral lateral layer is an oxide of the material of the metallic substrate. 5. The sensor of claim 1, wherein the deformable operative area of the first substrate is located on a portion of the first substrate having a reduced thickness. 6. The sensor of claim 1, wherein: the operative area of the second substrate is an area located opposite the deformable operative area of the first substrate;the second transducer element is an element arranged on the inner face of the operative area of the second substrate opposite the first transducer element; andthe first and second transducer ... | MISTIC | B81B003/00 G01L009/00 A61B005/0215 B81B007/00
US10448928 | B2 | 2019-10-22 | Method and device for detecting physiological index | 2015-10-29 | A method and a device for detecting physiological indexes. The method includes: obtaining a body temperature fluctuation value associated with a user, where the body temperature fluctuation value is at least obtained by a first difference value between a current shell temperature associated with the user and a basal temperature associated with the user (101); and determining a current physiological index associated with the user based on the body temperature fluctuation value associated with the user (102). The method can be applicable in a detection process for physiological indexes and can perform health-related operations based on the detected physiological indexes including a body temperature measuring result. | 1. A method for detecting physiological indexes for providing suggestion of adding or taking off clothes for a user, comprising: detecting, via a first temperature sensor, a current shell temperature associated with the user,detecting, via a second temperature sensor, an ambient temperature within a second predetermined time window before current physiological index determination and the current ambient temperature;calculating, via a processor, an average value of the ambient temperature within the second predetermined time window, and determining the average value of the ambient temperature within the second predetermined time window to be the ambient reference temperature;obtaining, via the processor, the body temperature fluctuation value by a first difference value between the current shell temperature associated with the user and a basal body temperature associated with the user and a second difference value between the current ambient temperature and the ambient reference temperature;determining, via the processor, a current physiological index associated with the user based on a difference value between the first difference value and the second difference value; anddisplaying, via a display device, suggestion of adding clothes for the user when the processor determines that −1° C.&lt;the body temperature fluctuation value &lt;−0.5° C.; ordisplaying, via the display device, suggestion of taking off-a clothes for the user when the processor determines that 0.5° C.&lt;the body temperature fluctuation value &lt;1° C. 2. The method according to claim 1, wherein: the physiological index includes physiological cycle data;prior to determining the current physiological index associated with the user, the method further comprises obtaining, via an input device, basic physiological cycle data associated with the user, wherein the basic physiological cycle data includes a quantity of days of one menstrual cycle, a starting date of menstruation and an end date of menstruation; anddetermining, via the processor, the current physiological index associated with the user based on the body temperature fluctuation value associated with the user includes: predicting, via the processor, a current physiological cycle associated with the user based on the basic physiological cycle data associated with the user to obtain predicted physiological cycle data; andcorrecting, via the processor, the predicted physiological cycle data based on the body temperature fluctuation value associated with the user to determine actual physiological cycle data associated with the user. 3. The method according to claim 2, wherein obtaining the basic physiological cycle data associated with the user includes: receiving, via the input device, the basic physiological cycle data inputted by the user. 4. The method according to claim 1, wherein: the physiological index includes body temperature fluctuation data; anddetermining, via the processor, the current physiological index asso... | BOE Technology Group Co., Ltd. | A61B010/00 A61B005/00 A61B005/01 G16H050/30 G16H040/63 G16H050/70 G16H050/20
US10441243 | B2 | 2019-10-15 | Biological sound analyzing apparatus, biological sound analyzing method, computer program, and recording medium | 2014-03-28 | A body sound analysis device includes: acquisition means (210, 220) that acquires information relating to a frequency corresponding to a prescribed feature of a spectrum of a body sound; shifting means (230) that shifts, according to the information relating to the frequency, a plurality of reference spectrums that are references for classifying body sounds, and acquires a frequency shift reference spectrum; and output means (240, 250) that outputs a ratio of a plurality of reference spectrums included in the body sounds on the basis of the body sounds and the frequency shift reference spectrum. According to this body sound analysis device, a plurality of types of sounds included in the body sounds can be favorably analyzed. | 1. A biological sound analyzing apparatus comprising: a biological sound sensor that obtains signals of biological sounds;a frequency analyzer operatively connected to an output of the biological sound sensor and configured to obtain information regarding frequency corresponding to predetermined characteristics of a spectrum of biological sounds based on the signals of biological sounds obtained by the biological sound sensor;a shifter operatively connected to an output of the frequency analyzer and configured to shift a plurality of reference spectrums, which reference spectrums are references for classifying the biological sounds contained in the spectrum of biological sounds, the shifting being in accordance with the information regarding the frequency corresponding to predetermined characteristics of the spectrum of biological sounds, and configured to thereby obtain frequency-shifted reference spectrums;a calculator that calculates a ratio of each of a plurality of reference spectrums included in the spectrum of biological sounds based on the spectrum of the biological sounds as obtained from the frequency analyzer and the frequency-shifted reference spectrums; andan output device configured to output the calculated ratio of each of the plurality of reference spectrums. 2. The biological sound analyzing apparatus according to claim 1, wherein the biological sounds are breath sounds. 3. The biological sound analyzing apparatus according to claim 2, wherein said outputting device uses non-negative approximation to calculate the ratio of each of the plurality of reference spectrums. 4. The biological sound analyzing apparatus according to claim 2, further comprising a sound separator configured to separate the spectrum of the biological sounds into a plurality of spectrums, each of the plurality of spectrums respectively corresponding to the plurality of reference spectrums. 5. The biological sound analyzing apparatus according to claim 2, wherein the plurality of reference spectrums include reference spectrums corresponding to adventitious sounds. 6. The biological sound analyzing apparatus according to claim 5, wherein said outputting device uses non-negative approximation to calculate the ratio of each of the plurality of reference spectrums. 7. The biological sound analyzing apparatus according to claim 5, further comprising a sound separator configured to separate the spectrum of the biological sounds into a plurality of spectrums, each of the plurality of spectrums respectively corresponding to the plurality of reference spectrums. 8. The biological sound analyzing apparatus according to claim 1, wherein said outputting device uses non-negative approximation to calculate the ratio of each of the plurality of reference spectrums. 9. The biological sound analyzing apparatus according to claim 1, further comprising a sound separator configured to separate the spectrum of the biological sounds into a plurality of image data spectrums,... | PIONEER CORPORATION | A61B005/08 A61B007/00 A61B005/00
US10460121 | B2 | 2019-10-29 | Electronic authorization device | 2016-12-19 | A method is proposed for authorizing use of at least one object, in particular at least one machine, in particular at least one hand-held power tool, in which at least one evaluation unit of an electronic authorization device provides an item of authorization information at least in dependence on at least one item of use-related information. | 1. A method for authorizing use of at least one power tool with an electronic authorization device having a sensor unit and an evaluation unit, the method comprising: sensing with the sensor unit a body parameter of a user that includes at least one of a blood pressure, a pulse rate, and a body temperature of the user;evaluating the sensed body parameter with the evaluation unit;determining authorization information based on the evaluated body parameter with the evaluation unit; andenabling or disabling operation of the power tool based on the determined authorization information with the electronic authorization device. 2. The method according to claim 1, further comprising: determining, with the evaluation unit, the authorization information based further on at least one item of information relating to the user. 3. The method according to claim 1, further comprising: fastening the at least one evaluation unit to an extremity of the user using a fastening unit of the electronic authorization device. 4. A method for authorizing use of at least one power tool with an electronic authorization device having a sensor unit and an evaluation unit, the method comprising: sensing with the sensor unit a body parameter of a user;evaluating the sensed body parameter with the evaluation unit;determining authorization information based on the evaluated body parameter with the evaluation unit;enabling or disabling operation of the power tool based on the determined authorization information with the electronic authorization device;fastening the at least one evaluation unit to an extremity of the user using a fastening unit of the electronic authorization device; anddetermining the authorization information based on a state of the fastening unit and a change in state of the fastening unit,wherein the fastening unit is configurable in a closed state in which the evaluation unit is held on to the extremity of the user,wherein the fastening unit is configurable in an open state in which the evaluation unit is removable from the extremity of the user,wherein the electronic authorization device enables operation of the power tool when the fastening unit is configured in the closed state,wherein the change in state of the fastening unit occurs when the fastening unit changes from the closed state to the open state, andwherein the electronic authorization device disables operation of the power tool when the change in state is determined. 5. The method according to claim 2, further comprising: sensing, with the sensor unit, at least one of (i) at least one loading variable acting on the user, and (ii) a value of a capability parameter of the user; andtransmitting, with the sensor unit, the at least one of (i) the at least one loading variable acting on the user, and (ii) the value of the capability parameter of the user to the evaluation unit. 6. The method according to claim 2, further comprising: providing, with the at least one evaluation unit, the authorizatio... | Robert Bosch GmbH | G06F021/62 A61B005/00 A61B005/117
US10449091 | B2 | 2019-10-22 | Method and apparatus for automated placement of scanned laser capsulorhexis incisions | 2016-10-14 | Systems and methods are described for cataract intervention. In one embodiment a system comprises a laser source configured to produce a treatment beam comprising a plurality of laser pulses; an integrated optical system comprising an imaging assembly operatively coupled to a treatment laser delivery assembly such that they share at least one common optical element, the integrated optical system being configured to acquire image information pertinent to one or more targeted tissue structures and direct the treatment beam in a 3-dimensional pattern to cause breakdown in at least one of the targeted tissue structures; and a controller operatively coupled to the laser source and integrated optical system, and configured to adjust the laser beam and treatment pattern based upon the image information, and distinguish two or more anatomical structures of the eye based at least in part upon a robust least squares fit analysis of the image information. | 1. A system for cataract surgery on an eye of a patient, comprising: a. a laser source configured to produce a treatment beam comprising a plurality of laser pulses;b. an integrated optical system comprising an Optical Coherence Tomographer (OCT) coupled to a treatment laser delivery assembly such that the OCT and the treatment laser delivery assembly share at least one common optical element, the integrated optical system being configured to acquire image information pertinent to one or more targeted tissue structures and direct the treatment beam in a 3-dimensional treatment pattern to cause breakdown in at least one of the targeted tissue structures;c. a patient support configured to maintain the eye of the patient within a range of the optical system; andd. a controller operatively coupled to the laser source and the integrated optical system, and configured to: 1) adjust the treatment beam and the treatment pattern based upon the image information,2) operate the OCT to perform one or more A-scans of at least one anatomical structure of the eye at each of a plurality of XY locations, thereby obtaining image information of a predetermined range of Z locations at each of the plurality of XY locations,3) identify a plurality of candidate edge locations for the at least one anatomical structure of the eye in a form of XYZ triples by identifying either a first non-zero pixel or a last non-zero pixel in each predetermined range of Z locations for each of the plurality of XY locations,4) fit a mathematical surface model to the candidate edge locations by first fitting a first set of the candidate edge locations consisting only of those candidate edge locations which are located in a central region of the plurality of XY locations to the mathematical surface model by performing an iterative least-squares fit algorithm until a solution of the iterative least square fit algorithm converges to produce a first set of fit candidate edge locations,5) process the image information based on proximity to the mathematical surface model to identify a second set of candidate edge locations for the at least one anatomical structure, the second set of the candidate edge locations being located outside the central region of the plurality of XY locations, and adding the second set of the candidate edge locations to the first set of fit candidate edge locations, and repeating the iterative least-squares fit algorithm to fit a combined set of the first set of fit candidate edge locations and the second set of the candidate edge locations to the mathematical surface model, thereby identifying a boundary of the at least one anatomical structure. 2. The system of claim 1, wherein the at least one anatomical structure comprises a cornea. 3. The system of claim 1, wherein the at least one anatomical structure comprises a sclera. 4. The system of claim 1, wherein the at least one anatomical structure comprises a limbus. 5. The system of claim 1, wherein the at least one... | OPTIMEDICA CORPORATION | G06T007/00 A61F009/009 A61B003/107 A61B003/10 A61F009/008 G06T007/13 G06T007/149 A61B005/00
US10441427 | B2 | 2019-10-15 | Artificial joint | 2015-12-17 | The present invention relates to an artificial joint comprising a first joint portion (101), a second joint portion (105) and an intermediate portion (103). The first joint portion and the second joint portion each comprise an electrically conductive material and the intermediate portion comprises a non-conductive material and is arranged in between the first joint portion and the second joint portion such that the first joint portion is electrically isolated from the second joint portion. The artificial joint further comprises an internal electronic unit (110) provided inside of the isolating portion being connected to the first joint portion via at least one first electrode (111) and to the second joint portion via at least one second electrode (113). Thus, a first voltage can be applied to the first joint portion and a second electric voltage can be applied to the second joint portion, the voltages being with reference to a common reference potential. | 1. An artificial joint comprising a first joint portion, a second joint portion and an intermediate portion which are mechanically connected such that the first joint portion is movable with respect to the second joint portion; wherein the first joint portion and the second joint portion each comprise an electrically conductive material and the intermediate portion comprises a non-conductive material and is arranged in between the first joint portion and the second joint portion such that the first joint portion is electrically isolated from the second joint portion;wherein: the artificial joint further comprises an internal electronic unit which is provided inside of the intermediate portion and is connected to the first joint portion via at least one first electrode and to the second joint portion via at least one second electrode such that a first electrical voltage can be applied to the first joint portion and a second electric voltage can be applied to the second joint portion, whereby the first electrical voltage and the second electrical voltage are applied with reference to a common reference potential. 2. The artificial joint according to claim 1, wherein the first electrode is attached to an outer surface of the intermediate portion, arranged essentially parallel to said outer surface in between the intermediate portion and the first joint portion in electrical contact with a corresponding contact surface of the first joint portion, thus electrically connecting the first joint portion and the internal electronic unit inside of the intermediate portion. 3. The artificial joint according to claim 1, wherein the artificial joint further comprises a central electrode provided in between the first joint portion and the second joint portion, whereby the internal electronic unit is adapted to apply a third electrical voltage to the central electrode, whereby the third electrical voltage is applied with reference to the common reference potential. 4. The artificial joint according to claim 1, wherein the central electrode is provided within an outer surface of the intermediate portion in electrical contact with synovial fluid. 5. The artificial joint according to claim 1, wherein the first and second electrical voltages are applied such that the first joint portion and the second joint portion are set to the same polarity and the third electrical voltage is applied such that the central electrode is set to the opposing polarity. 6. The artificial joint according to claim 1, wherein the internal electronic unit is adapted to communicate with an external control device, the external control devices thus being adapted to control an application of the first electrical voltage and the second electrical voltage, preferably and the third electrical voltage. 7. The artificial joint according to claim 1, wherein the internal electronic unit is adapted to apply the first and the second electrical voltage such that a resulting electrical field stren... | - | A61F002/38 A61F002/30 A61N001/20 A61N001/05 A61F002/28 A61F002/46 A61B005/00
US10441210 | B2 | 2019-10-15 | Method of normalizing implant strain readings to assess bone healing | 2010-10-21 | A device for treating bone in a living body includes (a) comprises an implant configured for attachment to a bone; (b) a first sensor measuring a strain on a first portion of the implant, the first portion of the implant being configured to be mechanically coupled to a weakened portion of a bone when the implant is coupled to the bone in a target position in combination; and (c) a second sensor measuring strain in a non-weakened portion of the bone. | 1. A device for treating bone in a living body, comprising: an implant configured for attachment to an exterior of a bone;a first sensor measuring a strain on a first portion of the implant, the first portion of the implant being configured to be mechanically coupled to a weakened portion of a bone when the implant is coupled to the bone in a target position; anda second sensor isolated between two bone fixation element receiving holes of the implant measuring strain in a non-weakened portion of the bone. 2. The device of claim 1, wherein the implant is a plate configured to be coupled to a bone overlying a fracture site. 3. The device of claim 2, wherein the second sensor is configured for placement in a shoe to measure the load on a leg including the bone simultaneously with a measurement of strain across the fracture site from the first sensor. 4. The device of claim 1, wherein the second sensor is configured to be coupled directly to the non-weakened portion of the bone. 5. The device of claim 1, further comprising: a third sensor mounted to a portion of a bone fixation element which, when in an operative position, is inserted into the non-weakened portion of the bone so that the third sensor contacts a cortical wall of the non-weakened portion of the bone. 6. The device of claim 5, wherein the third sensor extends about a circumference of a proximal portion of the bone fixation element. 7. The device of claim 1, wherein the implant includes a rigid portion and a flexible portion having a first bending stiffness less than a second bending stiffness of the rigid portion, the second sensor being mounted on the flexible portion. 8. The device of claim 1, wherein the second sensor is a load sensor measuring a load on the bone. 9. The device of claim 1, wherein the first and second sensors provide data to an external data gathering unit wirelessly. 10. The device of claim 9, wherein the first and second sensors are one of MEMs sensors and powered chips connected to printed circuit boards. 11. A system for tracking a bone healing progress, comprising: an implant fixing a fracture of a bone including a first sensor measuring strain mounted thereon at a position which, when the implant is mounted on an exterior of the bone in a target position, is mechanically coupled to a fracture of the bone; anda second sensor isolated between two bone fixation element receiving holes of the implant measuring strain on a portion of the bone separated from the fracture such that a ratio of the first strain to the second strain normalizes an effect of loads on the bone and indicates an increased stiffness as the fracture heals. 12. The system of claim 11, further comprising: a bone fixation element, a third sensor being mounted at a proximal end thereof so that, when the bone fixation element is inserted into the bone to a desired position, the third sensor contacts a cortical wall of the bone. 13. The system of claim 11, wherein the implant includes a f... | DePuy Synthes Products, Inc. | A61B005/00 A61B005/07 A61B090/00 A61B017/80 A61B005/103 A61B017/86 A61B017/00
US10433741 | B2 | 2019-10-08 | Catheter assembly | 2014-03-13 | A catheter hub assembly includes a body. A pressure sensor is disposed within the body to sense pressure within a catheter and communicating with the body The body has a chamber formed therein having a predetermined volume. A stopper assembly, slideably moves to engage the body forming a gastight seal within the chamber for pushing a column of gas ahead of the stopper assembly as the stopper assembly moves from a first position to a second position. | 1. A catheter hub assembly comprising: a body, a pressure sensor disposed within the body to sense pressure within a catheter and communicating with said body, the body having a chamber formed therein, the chamber having a predetermined volume, the body having an opening to the ambient environmenta stopper assembly, having a seal, the stopper assembly slideably movable into the opening, within the first chamber, the seal engaging the body forming a gastight seal within the chamber and pushing a column of gas ahead of the stopper assembly as the stopper assembly moves from a first position to a second position; the catheter being supported by the stopper assembly; anda second chamber disposed on said catheter, the volume of the first chamber being fixed and sufficient to contain a volume of gas to inflate the second chamber, wherein sliding of said stopper from a first position not sealingly engaging the body to a second position sealingly engaging the body, pushes the column of gas ahead of the stopper assembly, and inflates the second chamber with the volume of gas as the stopper assembly moves to the second position due only to movement of the stopper. 2. The catheter hub assembly of claim 1, wherein the stopper assembly includes a push-in stopper and a seal disposed about said push-in stopper, the push-in stopper having a bore formed therein. 3. The catheter hub assembly of claim 2, wherein the catheter is disposed within said bore and, extending at least along a length of said stopper assembly. 4. The catheter hub assembly of claim 3, wherein said catheter extends beyond a length of the push-in stopper. 5. The catheter hub assembly of claim 3, wherein the catheter comprises a catheter housing having at least one eye formed therein; at least a first lumen extending longitudinally through the catheter housing, the first lumen being in fluid communication with the eye; and in fluid communication with the first chamber; an expandable membrane disposed on an exterior surface of the catheter housing across the eye to form the second chamber, the second chamber being an inflatable chamber. 6. The catheter hub assembly of claim 1, further comprising a thread disposed about the body; the thread received by the stopper assembly. 7. The catheter hub assembly of claim 6, wherein the stopper assembly engaging the thread causes the stopper assembly to move from the first position to the second position. 8. The catheter hub assembly of claim 1, further comprising a rubber seal affixed to the body, and the stopper assembly having a bore for engaging the rubber seal to form the gas tight seal. | LABORIE MEDICAL TECHNOLOGIES CANADA ULC | A61B005/03 A61B005/00 A61M025/00 A61B005/20
US10434329 | B2 | 2019-10-08 | Autofocus wireless power transfer to implantable devices in freely moving animals | 2015-03-25 | A power transmitter is provided that can include a microwave cavity resonant at a desired operating frequency, a hexagonal mesh top to leak evanescent fields out of the cavity, and a plurality of orthogonal monopole feeds with 90 degrees phase differences creating circularly polarized waves. The power transmitter can be configured to transmit energy to a wireless device implanted in an animal passing through the evanescent fields. Implantable devices are also described which can receive wireless energy from the power transmitter and stimulate the animals (e.g., optogenetic or electrical stimulation). | 1. A light delivery system, comprising: a resonant cavity chamber configured to generate electromagnetic energy, the resonant cavity chamber comprising a surface lattice of subwavelength apertures upon which an animal can be placed; anda wirelessly powered implantable device adapted to be implanted in the animal, the implantable device comprising: a circuit board;a power receiving coil coupled to the circuit board and adapted to receive electromagnetic energy from the resonant cavity;a rectifier coupled to the circuit board and the power receiving coil and adapted to convert the electromagnetic energy received in the power receiving coil into a DC current;a micro-LED coupled to the circuit board and adapted to provide optogenetic stimulation to the animal. 2. The light delivery system of claim 1, wherein the implantable device is configured to be implanted on or adjacent to the animal's brain. 3. The light delivery system of claim 1, wherein the implantable device is configured to be implanted on or adjacent to the animal's spinal cord. 4. The light delivery system of claim 1, wherein the implantable device is configured to be implanted on or adjacent to nerve endings of one or more of the animal's limbs. 5. The light delivery system of claim 1, further comprising a conductive extension coupling the micro-LED to the circuit board. 6. The light delivery system of claim 1, wherein the implantable device has a volume ranging between 10 to 25 mm3. 7. The light delivery system of claim 1, wherein the implantable device has a mass ranging from 20 to 50 mg. 8. The system of claim 1 further comprising a plurality of monopole feeds disposed in the resonant cavity chamber. 9. The system of claim 8, wherein the a plurality of orthogonal monopole feeds are arranged with 90 degrees phase differences so as to create circularly polarized waves. | THE BOARD OF TRUSTEES OF THE LELAND STANFORD JUNIOR UNIVERSITY | A61N005/06 A61N001/36 A61B005/00 A61N001/378 A61N001/05 A61N001/372
US10456052 | B2 | 2019-10-29 | Electronic device having segmental portion on housing thereof | 2017-02-02 | A housing of an electronic device may operate as an antenna while being partly insulated to prevent the degradation of antenna radiation efficiency. The electronic device may include a housing, a display, at least one sensor, and at least one processor. The housing may include a first surface, a second surface opposite to the first surface, and a side surface enclosing at least part of a space between the first and second surfaces. The side surface may include an elongated first member that is formed of an opaque material, and at least one second member dividing the first member into at least two segments and formed of a light-transmittable material. The at least one sensor may be located in the space adjacent to the at least one second member and oriented to detect incident light received through the at least one second member. | 1. An electronic device comprising: a housing including a first surface, a second surface opposite to the first surface, and a side surface enclosing at least part of a space formed between the first and second surfaces, wherein the side surface includes a first member elongated along the side surface and formed of an opaque material, and at least one second member dividing the first member into at least two segments and formed of a light-transmittable material;a display arranged on the first surface;at least one sensor located in the space partially enclosed by the side surface adjacent to the at least one second member, and the at least one sensor is oriented to detect incident light received through the at least one second member;a communication circuit electrically connected with at least a part of the first member; andat least one processor electrically connected with the display, the at least one sensor and the communication circuit,wherein the at least the part of the first member is used as an antenna radiator, andwherein the at least one second member insulates the at least two segments from each other, and the at least one second member has a smaller width than a width of a light-receiving unit of the at least one sensor. 2. The electronic device of claim 1, wherein at least part of the first member or second member comprises of a metallic material. 3. The electronic device of claim 1, wherein the second member is formed in at least one of a concentrating structure, a spectral structure, and a direct-incident structure including a plurality of micro-holes. 4. The electronic device of claim 3, wherein if the second member is formed in the direct-incident structure including the plurality of micro-holes, each of the micro-holes has a diameter ranging from 0.03 mm to 0.05 mm. 5. The electronic device of claim 1, wherein the at least one sensor includes at least one of a luminance sensor, a photoplethysmoraphy (PPG) sensor, an infrared (IR) sensor, and an ultraviolet (UV) sensor. 6. The electronic device of claim 1, wherein the at least one second member is comprised of at least two second members spaced apart from each other, and each of the at 1 east two second members divides the first member into segments. 7. The electronic device of claim 6, wherein the at least one sensor includes at least two sensors, each sensor is arranged in the space adjacent to each of the at least two second members and each sensor is oriented to detect incident light received through each of the at least two second members. 8. The electronic device of claim 1, wherein the display exposed on the first surface comprises a flexible display. 9. The electronic device of claim 8, wherein the first member includes a metallic material having ductility. 10. The electronic device of claim 1, further comprising: another housing including another first surface, another second surface opposite to the another first surface, and another side surface enclosing at lea... | Samsung Electronics Co., Ltd. | H05K005/00 A61B005/024 G01J001/42 G01J001/44 G01J001/02 H04M001/02 A61B005/00 A61B005/0402 A61B005/053 A61B005/1172 A61B005/026
US10457113 | B2 | 2019-10-29 | Vehicle extreme temperature safety systems and methods | 2016-02-29 | Safety systems and methods to prevent or mitigate thermal stress conditions in a vehicle. The systems include sensors to detect conditions in and around a vehicle, particularly the temperature inside the vehicle and the condition of occupants. System controllers receive the sensor information, determine the thermal stress status of occupants, and activate appropriate actuators configured to reduce thermal stress in the vehicle. The methods include providing the system, detecting a vehicle occupant surface temperature, using the detected temperature to determine a body core temperature, and activating an actuator if the occupant body core temperature is determined to be out of a preset range. | 1. A system for preventing excessive thermal stress exposure to any occupants of a vehicle, the system comprising: an occupancy sensor;an occupant body surface temperature sensor configured to detect a body surface temperature of an occupant in the vehicle;an actuator; and,a controller configured to receive signals from the occupancy sensor and from the occupant body surface temperature sensor,wherein the controller is configured to determine an occupant body core temperature based on the signals from the occupant body surface temperature sensor when the controller receives an occupant present signal from the occupancy sensor; and,wherein the controller is configured to activate the actuator when the determined occupant body temperature falls outside a preset temperature range. 2. The system of claim 1, further comprising a vehicle interior temperature sensor, and wherein the actuator is not activated unless an interior temperature detected by the interior temperature sensor falls outside a preset range. 3. The system of claim 1, wherein the occupancy sensor comprises a microphone or a seat pressure sensor. 4. The system of claim 1, wherein the occupant body temperature sensor comprises an infrared light sensor configured to measure a temperature of an occupant body surface. 5. The system of claim 4, wherein the controller is configured to receive the occupant body surface temperature signal and determine a body surface temperature ranging from 25° C. to 45° C. 6. The system of claim 5, wherein the controller activates the actuator when the determined occupant body core temperature exceeds 39° C. or falls below 35° C. 7. The system of claim 1, wherein the actuator is selected from the group consisting of: a cell phone, a motorized window, a heater, a vent fan, and a siren. 8. The system of claim 1, wherein the occupant body temperature sensor comprises an infrared sensor directed to a position on the occupant's skin, or the occupant body temperature sensor comprises an IR sensor configured to detect an array of IR data and to select a body surface of the occupant and detect a temperature of the selected body surface. 9. The system of claim 1, wherein the system includes both a vehicle interior temperature sensor and an occupant body temperature sensor. 10. The system of claim 1, wherein the actuator is activated only when an interior temperature of the vehicle exceeds a preset temperature. 11. The system of claim 1, wherein the system further comprises a vehicle interior temperature sensor communicating with the controller, and the occupant body core temperature is inferred from the vehicle interior temperature and the occupant body surface temperature. 12. A method of preventing excessive thermal stress exposure to an occupant of a vehicle, the method comprising: providing a system comprising:an occupancy sensor;an occupant body temperature sensor configured to detect a body surface temperature of the occupant;an actuator; and,a contr... | - | B60H001/00 A61B005/00 A61B005/01
US10448885 | B2 | 2019-10-22 | Confirmation of delivery of medication to a host | 2016-06-13 | A method of treating a host with a medication, comprising assigning a unique identifier to a host treatment apparatus; assigning a unique identifier to the host; storing the unique host identifier and the unique host treatment apparatus identifier on at least one remote server of a network and associating the unique host identifier and the unique host treatment apparatus identifier on the at least one remote server such that the unique host identifier and the unique host treatment apparatus identifier are exclusively associated to each other; activating the host treatment apparatus; coupling the host medication delivery device to the host; operating the host medication delivery device to deliver the medication contained in the host medication delivery device to the host; and operating the host treatment apparatus such that the host treatment apparatus communicates wirelessly to the at least one remote server an operational status of the host medication delivery device. | 1. A method of treating a host with a medication, the method comprising: assigning a unique host treatment apparatus identifier to a host treatment apparatus comprising a host medication delivery device which delivers medication into tissue of the host subcutaneously, wherein the unique host treatment apparatus identifier distinguishes the host treatment apparatus from a plurality of other host treatment apparatuses, and wherein the host medication delivery device includes a sensor, wherein the sensor is used to measure a physiological parameter associated with the tissue and disposed within the host medication delivery device;assigning a unique host identifier to the host to be treated by the host treatment apparatus, wherein the unique host identifier distinguishes the host from a plurality of other hosts;storing the unique host identifier and the unique host treatment apparatus identifier on at least one remote server of a network, and associating the unique host identifier and the unique host treatment apparatus identifier on the at least one remote server of the network such that the unique host treatment apparatus identifier is exclusively associated with the unique host identifier to the exclusion of the other hosts;filling the host medication delivery device with medication;activating the host treatment apparatus;coupling the host medication delivery device to the host such that the host medication delivery device is arranged to deliver the medication contained in the host medication delivery device to the host subcutaneously;introducing the host medication delivery device including the sensor into the tissue;operating the host medication delivery device to deliver the medication contained in the host medication delivery device into the tissue of the host subcutaneously; andconfirming delivery of the medication from the host medication delivery device to the host, wherein confirming delivery of the medication comprises using the sensor to measure the physiological parameter within a predetermined time period after delivery of the medication;operating the host treatment apparatus such that the host treatment apparatus communicates wirelessly to the at least one remote server of the network to report confirmation of the delivery of the medication from the host medication delivery device to the host to the at least one remote server of the network;wherein the at least one remote server of the network receives a wireless communication from the host treatment apparatus as to the delivery of the medication from the host medication delivery device to the host while the host medication delivery device is coupled to the host; andin response to the wireless communication from the host treatment apparatus as to the delivery of the medication from the host medication delivery device to the host, the at least one remote server of the network reports the delivery of the medication from the host medication delivery device to the host to at least one cli... | Insulet Corporation | A61B005/00 A61M005/158 G06F019/00 A61B005/145 A61M005/172 A61M005/142
US10426407 | B2 | 2019-10-01 | Systems and methods for determining engagement of a portable device | 2016-07-27 | A portable device is provided having a motion sensor and an engagement sensor. A determination may be made whether the portable device is engaged with the platform. The data being output by the sensor may be used accordingly. | 1. A method for determining engagement of a portable device with a platform, comprising: obtaining motion sensor data for the portable device;obtaining engagement sensor data for the portable device; anddetermining the portable device is exhibiting motion with respect to the platform when the engagement sensor data exceeds an engagement threshold, wherein the engagement threshold is based at least in part on the motion sensor data. 2. The method of claim 1, wherein the motion sensor data comprises accelerometer data. 3. The method of claim 1, wherein the motion sensor data comprises gyroscope data. 4. The method of claim 1, wherein the engagement sensor is selected from the group consisting of a proximity sensor and a distance sensor. 5. The method of claim 1, wherein the engagement sensor comprises a light sensor. 6. The method of claim 1, wherein the engagement threshold is based at least in part on a norm of the motion sensor data over a window of sequential samples. 7. The method of claim 6, wherein the engagement threshold is positively correlated with the norm of the motion sensor data. 8. The method of claim 6, further comprising adjusting a size of the window of sequential samples. 9. The method of claim 8, wherein the size of the window of sequential samples is positively correlated with an amount of motion indicated by the motion sensor data. 10. The method of claim 1, wherein the portable device comprises a health sensor and wherein the platform is a user. 11. The method of claim 10, wherein the health sensor comprises a photoplethysmograph sensor, further comprising determining validity for photoplethysmograph sensor data based at least in part on whether the portable device is exhibiting motion with respect to the user. 12. The method of claim 11, further comprising employing an algorithm to evaluate photoplethysmograph sensor data that is based at least in part on whether the portable device is exhibiting motion with respect to the user. 13. The method of claim 1, further comprising employing an algorithm to provide a navigation solution for the portable device that is based at least in part on whether the portable device is exhibiting motion with respect to the user. 14. The method of claim 1, further comprising providing an indication to the user whether the engagement sensor data exceeds an engagement threshold. 15. A portable device, comprising: a motion sensor;an engagement sensor; andan engagement module configured to compare data from the engagement sensor to an engagement threshold, wherein the engagement threshold is based at least in part on data output by the motion sensor, and to determine the portable device is exhibiting motion with respect to a platform when the engagement sensor data exceeds an engagement threshold. 16. The portable device of claim 15, wherein the motion sensor comprises an accelerometer. 17. The portable device of claim 15, wherein the motion sensor comprises a gyroscope. 18. The po... | InvenSense, Inc. | A61B006/00 A61B005/00 A61B005/024
US10456046 | B2 | 2019-10-29 | Device and method for hemorrhage detection and guided resuscitation and applications of same | 2015-11-13 | Aspects of the invention relates to systems and methods for detecting volume status, volume overload, dehydration, hemorrhage and real time assessment of resuscitation, as well as organ failure including but not limited cardiac, renal, and hepatic dysfunction, of a living subject using non-invasive vascular analysis (NIVA). In one embodiment, a non-invasive device, which includes at least one sensor, is used to acquire vascular signals from the living subject in real time. The vascular signals are sent to a controller, which processes the vascular signals to determine at least one hemodynamic parameter, such as the volume status of the living subject. In certain embodiments, the vascular signals are processed by a spectral fast Fourier transform (FFT) analysis to obtain the peripheral vascular signal frequency spectrum, and the volume status of the living subject may be determined by comparing amplitudes of the peaks of the peripheral vascular signal frequency spectrum. | 1. A non-invasive vascular analysis (NIVA) system, comprising: at least one sensor, configured to acquire, for a time period from T0 to T2, vascular signals from at least one peripheral vein, artery or perfused tissue of a living subject, wherein the time period is divided into a first time period from T0 to T1 and a second time period from T1 to T2, wherein the at least one sensor comprises a piezoelectric sensor, a resistive pressure/force sensor, a tonometer, an ultrasound sensor, a bioimpedance sensor, or a pressure transducer and is configured to acquire the vascular signals while positioned externally to the living subject; anda processing device communicatively coupled to the at least one sensor, configured to receive the vascular signals transmitted from the at least one sensor, and perform a spectral analysis on the vascular signals, wherein the spectral analysis comprises the steps of: processing the vascular signals acquired at the first time period to obtain a first peripheral vascular signal frequency spectrum;obtaining a plurality of baseline peaks {BN−1} on the first peripheral vascular signal frequency spectrum, wherein N is a positive integer, and the plurality of baseline peaks {BN−1} respectively corresponds to a plurality of frequencies {F0, F1, . . . , FN}, such that BN−1 is a function of FN−1 satisfying BN−1=BN−1 (FN−1), wherein FN is greater than FN−1;processing the vascular signals acquired at the second time period to obtain a second peripheral vascular signal frequency spectrum;obtaining a plurality of peaks {PN−1} on the second peripheral vascular signal frequency spectrum, wherein the plurality of peaks {PN−1} correspond to the plurality of frequencies{F0, F1, . . . , FN}, such that PN−1 is a function of FN−1 satisfying PN−1=PN−1 (FN−1); anddetermining whether hypovolemia or hypervolemia is present within the living subject by determining whether at least one amplitude of the peaks {PN−1} differs by more than a threshold amount when compared to a corresponding amplitude of the baseline peaks {BN−1}. 2. The system of claim 1, wherein the vascular signals are processed by a spectral fast Fourier transform (FFT) analysis to obtain the first peripheral vascular signal frequency spectrum and the second peripheral vascular signal frequency spectrum. 3. The system of claim 1, wherein the at least one sensor and the processing device form a non-invasive device, wherein the non-invasive device is a wearable band, an adhesive, or an attachment being in contact with a surface of skin of the living subject overlying the at least one peripheral vein, artery or perfused tissue. 4. The system of claim 3, wherein the processing device comprises: a processor configured to receive vascular signals transmitted from the at least one sensor, wherein the at least one sensor and the processor form the non-invasive device; anda monitoring device configured to communicate with the processor to receive vascular signals, and to perform the sp... | Vanderbilt University | A61B006/02 A61B005/02 A61B005/00 A61B005/0215 A61B005/024 A61B005/08
US10426355 | B2 | 2019-10-01 | Infrared thermometer | 2015-05-05 | An infrared thermometer (10), comprising a handheld part (12) and a head (11) connected to the handheld part (12). The head (11) comprises a bottom shell (112); an infrared sensor (113) configured to measure the temperature of an object to be measured; a holder (114) configured to hold the infrared sensor (113) in the bottom shell (112); a housing (111) configured to accommodate the infrared sensor (113) and the holder (114), and combined with the bottom shell (112); a first conductor (115) arranged on the housing (111); and a second conductor (116) arranged between the first conductor (115) and the handheld part (12) and adjacent to the holder (114) wherein the first conductor (115) and the second conductor (116) are capacitive sensors. | 1. An infrared thermometer, comprising a handheld part;a head connected to the handheld part, the head comprising a bottom shell;an infrared sensor configured to measure the temperature of an object to be measured;a holder configured to hold the infrared sensor to the bottom shell;a housing configured to accommodate the infrared sensor and the holder and to be joined to the bottom shell;a first conductor arranged on the housing; anda second conductor arranged between the first conductor and the handheld part and adjacent to the holder; anda microcontroller configured to inactivate the infrared sensor to measure the temperature based on a second signal generated by the second conductor;wherein the first conductor is configured to detect the distance between the head and a surface of the object to be measured when the surface of the object to be measured is approaching to the head; andwherein the second conductor reduces interference to the first conductor from a surface of any other object not to be measured when the surface of any other object not to be measured is approaching to the head. 2. The infrared thermometer according to claim 1, wherein the first conductor is arranged on an inner or outer surface of the housing. 3. The infrared thermometer according to claim 1, wherein the second conductor is a shield configured to reduce the interference to the first conductor from the surface of any other object not to be measured. 4. The infrared thermometer according to claim 1, wherein each of the first and second conductors is a conductive plate. 5. The infrared thermometer according to claim 1, wherein the second conductor is an upright plate between the holder and the handheld part. 6. The infrared thermometer according to claim 1, wherein the microcontroller determines the distance between the head and the surface of the object to be measured based on a first signal generated by the first conductor for activating the infrared sensor to measure the temperature. 7. The infrared thermometer according to claim 1, wherein the second conductor surrounds a bottom surface and at least one side surface of the holder. 8. The infrared thermometer according to claim 7, wherein the second conductor further comprises an upright plate between the holder and the handheld part. 9. The infrared thermometer according to claim 1, wherein the second conductor is arranged adjacent to a bottom surface of the holder. 10. The infrared thermometer according to claim 9, wherein the second conductor further comprises an upright plate between the holder and the handheld part. 11. The infrared thermometer according to claim 1, wherein the second conductor is an annular plate surrounding bottom, side and top surfaces of the holder. 12. The infrared thermometer according to claim 11, wherein the second conductor further comprises an upright plate between the holder and the handheld part. | MICROLIFE CORPORATION | G01J005/00 G01K001/00 G01N025/00 A61B005/01 G01J005/02 G01J005/04 G01B007/00 G01J005/08
US10433612 | B2 | 2019-10-08 | Pressure sensor to quantify work | 2015-03-09 | A monitoring system includes a shoe and a sole integrated into the shoe. The monitoring system also includes a connection mechanism attached to an underside of the sole and is shaped to connect the sole to a pedal. A pressure sensor is incorporated into the shoe that senses a force exerted on the pedal when the shoe is connected to the pedal through the connection mechanism. | 1. A monitoring system, comprising: a shoe;a sole integrated into the shoe;a connection mechanism attached to an underside of the sole, wherein the connection mechanism is shaped to connect the sole to a pedal;a pressure sensor comprising a first plate and a second plate spaced apart from the first plate to form a capacitor, wherein the pressure sensor is incorporated within the sole of the shoe that senses a force exerted on the pedal when the shoe is connected to the pedal through the connection mechanism, wherein the first plate is located above the second plate, a baseline distance between the first plate and the second plate representing a distance between the first plate and the second plate in the absence of upward and downward forces, and the pressure sensor determines an upward force based on if the distance between the first plate and the second plate is greater than the baseline distance and the pressure sensor determines a downward force if the distance between the first plate and the second plate is less than the baseline distance; andan energy harvesting mechanism disposed in the shoe and physically independent of the pressure sensor, the energy harvesting mechanism including a reciprocating element and a stationary element, where the reciprocating element induces an electric current upon moving relative to the stationary element, and wherein the electric current of the energy harvesting mechanism supplies the pressure sensor with electrical power. 2. The monitoring system of claim 1, wherein the shoe further comprises an accelerometer. 3. The monitoring system of claim 1, wherein the shoe further comprises a wireless transmitter that transmits measurements of the pressure sensor to a computing device. 4. The monitoring system of claim 3, wherein the computing device comprises a processor and memory with non-transitory programmed instructions containing computer instructions store therein, wherein the non-transitory programmed instructions cause the processor to quantify the force based at least in part on the measurements of the pressure sensor. 5. The monitoring system of claim 4, wherein the non-transitory programmed instructions further cause the processor to quantify a calorie count based at least in part on the measurements of the pressure sensor. 6. The monitoring system of claim 3, wherein the computing device includes a processor and a memory, the memory including programmable instructions, which, when accessed by the processor, cause the processor to determine if a user standing or walking. 7. The monitoring system of claim 6, wherein the programmable instructions further cause the processor to switch off the pressure sensor, discard recorded data, or withhold recorded data when the user is standing or walking. 8. The monitoring system of claim 1, wherein the connection mechanism is a clipless pedal system. 9. The monitoring system of claim 8, wherein the pressure sensor is positioned proximate a cleat receptacle o... | ICON Health & Fitness, Inc. | A43B005/14 A43B003/00 A61B005/00 G01L001/14 F03G005/06 A63B021/008 A63B021/012 A63B021/22 A63B022/06 A63B022/00 B62M003/08 B62M006/50 B62J099/00
US10433786 | B2 | 2019-10-08 | Breath ketone measurements system capable of detecting ketone measurement patterns associated with program non-compliance events | 2017-03-22 | A portable system is provided for measuring a ketone, such as an acetone, in the breath or other bodily fluid of a user. The system includes a portable measurement device that analyzes fluid samples and generates corresponding ketone measurements. The portable measurement device communicates with an application which runs on a smartphone or other mobile device of the user. The application tracks, and generates graphs of, the ketone measurements, and may include various features for facilitating the analysis of the measurements. | 1. A system for measuring and monitoring ketone levels in a human, comprising: a disposable cartridge configured to receive a breath sample and to react to a ketone in the breath sample;an analysis unit configured to analyze the disposable cartridge after the disposable cartridge receives the breath sample, and to generate a ketone measurement based on the analysis of the disposable cartridge, the analysis unit comprising a wireless transceiver capable of transmitting the ketone measurement to a separate device; anda non-transitory storage medium having stored thereon program instructions that direct a computing system comprising one or more computing devices to perform a process that comprises: receiving a sequence of ketone measurements generated by the analysis unit from respective breath samples of a user;determining whether the sequence of ketone measurements corresponds to a user behavior associated with non-compliance with a behavioral program, wherein determining whether the sequence corresponds to the user behavior comprises comparing the sequence to a ketone pattern associated with the user behavior; andin response to determining that the sequence corresponds to the user behavior, generating a notification of a possible occurrence of the user behavior. 2. The system of claim 1, wherein the program instructions instruct a mobile device of the user to generate a user interface that prompts the user to indicate whether the user behavior has occurred. 3. The system of claim 1, wherein the program instructions instruct the computing system to compare the sequence to a plurality of patterns, each of which corresponds to a different user behavior associated with non-compliance with the behavioral program. 4. The system of claim 1, wherein the computing system is programmed to learn ketone patterns associated with particular user behaviors, and to use the learned ketone patterns to detect possible occurrences of corresponding user behaviors. 5. The system of claim 1, wherein the disposable cartridge contains a chemical interactant that interacts with the ketone. 6. The system of claim 1, wherein the analysis unit is configured to detect a color change produced by a chemical reaction in the disposable cartridge, and to generate the ketone measurement based on the color change. 7. The system of claim 1, wherein the behavioral program is a weight loss program. 8. A method of measuring and monitoring ketone levels in a human, the method comprising: generating, by an analysis unit of a portable ketone measurement system, a sequence of two or more ketone measurements, each based on a different respective breath sample of a user, each ketone measurement generated by the analysis unit using a disposable cartridge that reacts to a ketone in the breath samples, the breath samples taken at sample times that are spaced apart in time according to a schedule;communicating each of the ketone measurements, with a transceiver of the analysis unit, to a m... | Invoy Holdings, LLC | A61B005/00 G08B021/18 A61B005/08 G06F003/0482 G06F003/0484 G06F009/451 H04W004/80 G01N033/64 G01N033/497 H04L012/26 A61B005/083 A61B005/097 A61B010/00
US10459212 | B2 | 2019-10-29 | Optical trap for rheological characterization of biological materials | 2016-07-29 | Systems and methods for assaying the viscoelastic properties of a heterogeneous material are provided. The systems and methods allow for application of an in situ calibrated optical trap to optical trap beads within the material to assay the viscoelastic properties. In several embodiments, the material can be a biological material, such as tumor tissue or skin tissue. | 1. A method of assaying viscoelastic properties of a sample, comprising: directing a detection beam to a bead embedded in the sample, wherein the bead is an optical trap bead;detecting movement of the bead by sensing a position of the detection beam downstream of the bead;directing a trap beam on the bead to apply an optical trap to the bead;detecting passive movement of the trapped bead due to thermal motion;oscillating the trapped bead relative to the sample with a complex waveform comprising a predetermined combination of frequencies, wherein the bead is oscillated along a plane transverse to a path of the detection beam;detecting active movement of the trapped bead due to the oscillation; andcalculating a trap stiffness and a complex modulus for the bead based on the detected passive movement and the detected active movement. 2. The method of claim 1, wherein the complex waveform is composed of a combination of frequencies that provide distinct harmonics. 3. The method of claim 2, wherein the complex waveform comprises: a combination of prime frequencies; ora combination of frequencies that are a predetermined multiple of prime frequencies. 4. The method of claim 2, wherein the combination of frequencies comprises: a set of prime frequencies from 3 to 101 Hz; ora set of frequencies from 300 to 15700 Hz that are a predetermined multiple of prime frequencies. 5. The method of claim 2, wherein the combination of frequencies comprises set from 10 to 30 frequencies. 6. The method of claim 1, wherein the combination of frequencies are offset in phase. 7. The method of claim 1, wherein oscillating the trapped bead relative to the sample comprises oscillations in a linear range of viscoelasticity of the sample. 8. The method of claim 1, wherein oscillating the trapped bead relative to the sample comprises oscillations of no more than 200 nm. 9. The method of claim 1, wherein oscillating the bead relative to the sample comprises oscillating the trap beam using an acousto-optic deflector (AOD) when the sample remains stationary. 10. The method of claim 1, wherein oscillating the bead relative to the sample comprises oscillating a nanopositioning stage holding the sample when the trap beam remains stationary. 11. The method of claim 1, wherein the trap beam and the sample are held stable when the passive movement of the trapped bead due to thermal motion is detected. 12. The method of claim 1, wherein the detection beam and the trap beam are directed on the bead through a water immersion objective. 13. The method of claim 12, wherein the water immersion objective has a numerical aperture of about 1.2. 14. The method of claim 1, wherein the position of the detection beam downstream of the bead is sensed using a position sensing detector. 15. The method of claim 14, wherein the position sensing detector is a quadrant photodiode. 16. The method of claim 14, further comprising calculating a change in volts per nm of bead displacement for the ... | The United States of America, as represented by the Secretary, Dept. of Health and Human Service | G02B021/32 G01N011/16 G01N011/00 A61B005/00
US10448841 | B2 | 2019-10-22 | Method and system for monitoring hemodynamics | 2016-07-03 | A system for monitoring hemodynamics of a subject is disclosed. The system comprises: a signal generating system configured for providing at least an output electric signal and transmitting the output signal to an organ of the subject. The system also comprises a demodulation system configured for receiving an input electrical signal sensed from the organ responsively to the output electric signal, and for modulating the input signal using the output signal to provide an in-phase component and a quadrature component of the input signal. The system also comprises a processing system configured for monitoring the hemodynamics based on the in-phase and the quadrature components. | 1. A system for monitoring hemodynamics of a subject, comprising: medical leads connectable to an organ at a first part of the body of the subject, and to an organ at a second part of the body of the subject;a signal generating system configured for providing at least a first output electric signal and a second output electric signal, and transmitting, via said medical leads, said first output signal to said organ at said first part of the body of the subject and said second output signal to said organ at said second part of the body of the subject;a signal processing system having a circuit for receiving a first input electrical signal sensed by said medical leads from said first part of the body and a second input electrical signal sensed by said medical leads from said second part of the body, a circuit for extracting from each input electrical signal an amplitude component and a phase component, a circuit for combining a respective amplitude component and a respective phase component of each input signal, to respectively provide a first hybrid signal and a second hybrid signal, and circuit for generating on a display device a graphical output co-displaying said hybrid signals;wherein each hybrid signal comprises a weighted sum of powers of said respective amplitude component and said respective phase component. 2. The system according to claim 1, wherein said first part of the body is a right part of the body and said second part of the body is a left part of the body. 3. The system according to claim 2, wherein the right part of the body is a right part of the thorax, and the left part of the body is a left part of the thorax. 4. The system according to claim 1, wherein said first and said second output electric signals are independent from each other. 5. The system according to claim 1, wherein said first and said second output electric signals are mutually dependent signals. 6. The system according to claim 1, wherein said processing system is configured to combine said first and said second hybrid signals to provide a combined hybrid signal, and to generate a graphical output of said combined hybrid signal. 7. The system according to claim 1, wherein said processing system is configured to determine, based on said hybrid signal, at least one property selected from the group consisting of stroke volume (SV), cardiac output (CO), ventricular ejection time (VET), cardiac index (CI), thoracic fluid content (TFC), total peripheral resistance index (TPRI), blood vessel compliance. 8. The system according to claim 1, wherein said processing system is configured to estimate exercise capacity of the subject based on said hybrid signal. 9. The system according to claim 1, wherein processing system is configured to identify sleep apnea events based on said hybrid signal. 10. The system according to claim 1, wherein processing system is configured to assess the likelihood that the subject develops sepsis based on said hybrid signal. 11. The... | Cheetah Medical, Inc. | A61B005/0205 A61B005/029 A61B005/00 A61B005/02 A61B005/0402 A61B005/053 A61B005/026 A61B005/0452 A61B005/145 A61B008/06 A61B005/024
US10426496 | B2 | 2019-10-01 | Method for surgically removing a tumor from a woman's breast | 2014-07-15 | A method for surgically removing a tumor from a woman's breast is provided. The method can include inserting an optical trocar having a working channel and a transparent tip through a skin incision, guiding the transparent tip of the trocar through breast tissue with visualization such that the transparent tip of the trocar is placed adjacent to the tumor, insufflating gas via the working channel of the trocar to create a cavity in an operative field next to the tumor, dissecting the tumor free with a surgical instrument inserted through the working channel and removing the tumor through the trocar. | 1. A method for surgically removing a tumor from a woman's breast, comprising: inserting a single optical trocar having working channels and a transparent tip through a skin incision located at a breast;visually guiding the transparent tip of the single optical trocar as the single optical trocar advances through breast tissue with visualization through the transparent tip of the single optical trocar until the transparent tip of the single optical trocar is placed adjacent to the tumor;insufflating gas via one of the working channels of the single optical trocar under a positive pressure, wherein the insufflating gas presses against the breast tissue, pressing the breast tissue away to create a cavity in an operative field next to the tumor;within the cavity created next to the tumor, dissecting the tumor free with a surgical instrument inserted through one of the working channels;removing the tumor through one of the working channels of the single optical trocar;wherein the inserting, guiding, insufflating, dissecting and removing are all performed with the single optical trocar such that the single optical trocar is the only trocar used; andinserting a dilatation balloon through one of the working channels to create an initial cavity for insufflating gas. 2. The method of claim 1, wherein the single optical trocar comprises an optical trocar member and a trocar sleeve. 3. The method of claim 2, wherein after guiding the transparent tip of the single optical trocar through breast tissue with visualization such that the transparent tip of the single optical trocar is placed adjacent to the tumor, withdrawing the optical trocar member from the trocar sleeve and inserting an endoscopic optics unit. 4. The method of claim 2, wherein one of the working channels is located in the trocar sleeve. 5. The method of claim 1, wherein one of the working channels is an insufflation channel. 6. The method of claim 2, wherein the working channel is an insufflation channel and wherein the insufflation channel is located in the trocar sleeve. 7. The method of claim 1, wherein the skin incision is a periareolar incision. 8. The method of claim 1, wherein guiding the transparent tip of the single optical trocar through breast tissue with visualization includes using wire marking. 9. The method of claim 1, further comprising inserting a morcellator for breaking up the tumor through the trocar sleeve or one of the working channels of the single optical trocar. 10. The method of claim 1, further comprising ultrasonically guiding the transparent tip of the single optical trocar. | - | A61B005/00 A61B017/22 A61B017/32 A61B017/34 A61B008/12 A61B017/00 A61B008/08 A61B090/00
US10449311 | B2 | 2019-10-22 | Controlling arterial blood gas concentration | 2015-12-04 | A system for controlling an amount of at least one gas X in a subject's lung to target at least one end tidal partial pressure of at least one gas X (PetXT) uses a control system for controlling the gas delivery device, wherein the control system implements a sequential gas delivery system and a feedback algorithm which compares a PetXT for a respective breath of variable size and preferably a respective current PetX value measured by a measurement system, to obtain an error signal, the feedback algorithm adapted for generating a control signal based on the error signal, the control signal determining the amount of gas X to be inspired by the subject in at least a first portion of a respective ensuing respective inspiratory cycle to target PetXT for the respective interval. | 1. A system for targeting an end tidal partial pressure of at least one gas X (PetXT) in a mammalian subject's lung, comprising: (1) a gas delivery device configured for connection to a breathing circuit;(2) a control system;(3) a measurement system configured to obtain a value which represents an approximation of the partial pressure of the at least one gas X in a subject's arterial blood after gas exchange in a previous breath [i−1];wherein the control system is configured, with respect to a series of respective breaths [i] of respective sizes determined by the subject spontaneously, to:(A) make available for inspiration to the subject, a first gas in a first part of a respective breath [i], the volume of the first gas selected such that a neutral second gas is arranged for inspiration in a second part of the respective breath [i], wherein the volume of neutral gas arranged for inspiration in the respective breath [i] at least equals and preferably exceeds the subject's anatomic dead space volume; and(B) use a feedback control algorithm to:(i) obtain, on a breath by breath basis, the measured value at least approximately corresponding to the arterial partial pressure of gas X after gas exchange in a previous breath ([i−1]);(ii) based on the measured value, compute an error signal with respect to the PetXT for the respective breath [i]; and(iii) generate a control signal based on the error signal that controls an amount of gas X delivered for inspiration by the subject in the first gas to target PetXT for the respective breath [i], the control signal signalling the gas delivery apparatus to deliver for inspiration in the first part of the respective breath [i], the amount of gas X that targets PetXT for the respective breath [i]. 2. A system according to claim 1, wherein the measured value is the concentration of the at least one gas X in a subject's expired end tidal gas after gas exchange in breath [i−1]. 3. A system according to claim 1, wherein the neutral gas has a partial pressure of gas X that equals the end tidal partial pressure of gas X targeted for the respective breath [i] or the end tidal partial pressure of gas X measured or computed for a previous breath, preferably an immediately preceding breath [i−1]. 4. A system according to claim 1, wherein the control system is implemented by a computer, the computer configured to provide control signals to one or more rapid flow controllers. 5. A system according to claim 1, wherein the gas delivery device is a gas blender and wherein the measurement system includes at least one flow sensor positioned to measure flow of an inspiratory gas stream to the subject, and wherein the gas blender is controlled to add a varying amount of gas X to the inspiratory gas stream based on measurements obtained from the flow sensor to deliver the respective amounts of gas X required to be inspired by the subject to target the respective PetXT for the series of respective breaths [i]. 6. A system accord... | THORNHILL SCIENTIFIC INC. | A61M016/12 A61M016/00 G06F019/00 A61B005/087
US10441177 | B2 | 2019-10-15 | High definition thermal imaging for medical applications | 2015-08-07 | An apparatus for high resolution thermal imaging in medical applications has a single channel EMI shielded sensor, remote cable, and laptop controller with real time image processing software. The apparatus provides high resolution, real-time viewable infrared (IR) images with a variable focus distance adjustable from six inches to infinity. The present invention enables crisp, clear imagery of the thermal band for greater awareness of everything within the field of view. Various medical applications which would benefit from high resolution thermal imagery are presented. | 1. A device for high definition thermal imaging and close focus viewing from 6 inches or more distance in medical applications, said apparatus comprising: a single channel uncooled thermal sensor with low noise characteristics and EMI shielding;a remote cable; anda laptop controller with enhanced real time image processing software providing thermal image processing of an output of the uncooled thermal sensor to provide thermal scene information, wherein the thermal image processing includes a spatial bandpass filter and a scene based noise suppression system for removing low frequency spatial noise and high frequency spatial noise,wherein the enhanced real time image processing software is used as an aid for at least one of:detecting a presence of abdominal aortic aneurysms;differentiating between burn classifications during burn treatments;assisting Mohs surgery and dermatological skin treatments; anddetecting cardiovascular issues including at least one of: venal blockage, arterial blockage, frost bite, inflammation, infection, and sclerosis. 2. The device of claim 1, wherein the enhanced real time image processing software further comprises an imperceptible amount of delay in a displayed image, wherein the imperceptible amount of delay is less than 0.1 seconds. 3. The device of claim 1, wherein the enhanced real time image processing software is used to discern live tissue from dead tissue in an imaging of skin tags during plastic surgery. 4. The device of claim 1, wherein the enhanced real time image processing software is used during brain tumor laser ablation treatment for thermal imaging of dead tissue. 5. The device of claim 1, wherein the sensor is a 12 micron sensor. 6. The device of claim 1, wherein the sensor has a pixel spacing from 10 microns to 17 microns. 7. The device of claim 1, wherein said sensor has a housing including a pair of co-joined portions and EMI shielding placed between said co-joined portions. 8. The device of claim 7, wherein said pair of co-joined portions further comprises an end, wherein the end has apertures there through and recesses surrounding said apertures, further comprising an electromagnetic interference reducing material in said apertures. 9. The device of claim 8, wherein said apertures house connectors to said sensor through said end at a point at which electromagnetic interference reducing material is present. 10. The device of claim 1, wherein the scene based noise suppression system further comprises a low-frequency spatial noise removal system. 11. The device of claim 1, wherein the scene based noise suppression system further comprises a scene-based high-frequency spatial noise removal module. 12. The device of claim 1, wherein the output of the uncooled thermal sensor is high resolution long wave IR. 13. The device of claim 1, further comprising a pedestal subtraction unit and a thermal fusion image processing system. 14. A method for providing a crisp, ultra-sharp, infrared imag... | BAE Systems Information and Electronic Systems Integration Inc. Mark B. Lyles | G01N025/72 H04N005/44 A61B005/01 A61B005/00 A61B005/02
US10453194 | B2 | 2019-10-22 | Apparatus having a digital infrared sensor | 2018-09-10 | An apparatus that senses temperature from a digital infrared sensor is described. A digital signal representing a temperature without conversion from analog is transmitted from the digital infrared sensor received by a microprocessor and converted to body core temperature by the microprocessor. | 1. A device comprising: a first circuit board including: a microprocessor;a battery that is operably coupled to the microprocessor;a display device that is operably coupled to the microprocessor;a first digital interface that is operably coupled to the microprocessor;a second circuit board including: a second digital interface, the second digital interface being that is operably coupled to the first digital interface; anda digital infrared sensor that is operable to receive an infrared signal, the digital infrared sensor also being operably coupled to the second digital interface, the digital infrared sensor having ports that provide digital readout signals that are representative of the infrared signal that is received by the digital infrared sensor,wherein the microprocessor is operable to receive from the ports of the digital infrared sensor the digital readout signals that are representative of the infrared signal and the microprocessor is operable to determine a temperature from the digital readout signals that are representative of the infrared signal, andwherein no analog-to-digital converter is operably coupled between the digital infrared sensor and the microprocessor. 2. The device of claim 1 wherein the display device further comprises: a green traffic light operable to indicate that the temperature is good;an amber traffic light operable to indicate that the temperature is low; anda red traffic light operable to indicate that the temperature is high. 3. The device of claim 1 further comprising: the digital infrared sensor having no analog sensor readout ports. 4. The device of claim 1 further comprising: a camera that is operably coupled to the microprocessor and providing at least two images to the microprocessor. 5. The device of claim 4, the microprocessor further comprising: a cropper that is operable to receive the at least two images and operable to crop the images to exclude a border area of the images, generating at least two cropped images, the microprocessor also including a temporal-variation-amplifier of at least two cropped images that is operable to generate a temporal variation, the microprocessor also including a vital-sign generator, the vital-sign generator being operable to generate at least one vital sign from the temporal variation and the display device being operable to display the at least one vital sign. 6. The device of claim 5, wherein the temporal-variation-amplifier further comprises: skin-pixel-identifier. 7. The device of claim 5, wherein the temporal-variation-amplifier further comprises: a regional facial clusterial module. 8. The device of claim 5, wherein the temporal-variation-amplifier further comprises: a first frequency filter. 9. The device of claim 5 further comprising: a storage device that is operably coupled to the vital-sign generator and that is operable to store the at least one vital sign in a nonvolatile memory. 10. The device of claim 5 further comprising: a storage device tha... | ARC Devices, LTD | G06K009/00 G06T007/00 G16H040/63 A61B005/026 G01J005/32 G01J005/02 G01J005/08 G01J005/00 A61B005/00 A61B005/01 G06T005/20 A61B005/0205 A61B005/0402 A61B005/1455 G06K009/46 G06K009/62 G06T007/20 G06T003/40 G06T005/10 G01J005/30 H04N005/33 G01K001/02 G01K013/00 G06F003/042 H04N005/378 G06T005/00 G06T007/13 G06T007/90 G16H030/20 G06F019/00 A61B005/021 A61B005/024 A61B005/08
US10426366 | B2 | 2019-10-01 | Systems, methods, and uses of Bayes-optimal nonlinear filtering algorithm | 2017-02-23 | A stochastic Bayesian nonlinear filtering system and method that improves the filtering of noisy signals by providing efficiency, power, speed, and flexibility. The filter only requires the likelihood function p(observation¦state) to determine the system state and works in various measurement models. This allows for the processing of noisy signals to be used in real time, such as in a biofeedback device that senses noisy surface electromyography muscle electrical activity, filters the sensed signal using the nonlinear filtering method, and provides vibrations based on the muscular activity. | 1. A feedback device comprising: a. a sensor component comprising at least one camera for measuring a signal indicative of hidden state comprises a plurality of state values, designated x; wherein the hidden state represents a location of the device within an environment; and wherein the signal comprises a plurality of time-varying signal measurements, designated z;b. a filtering component comprising: one or more processors; memory; and instructions stored in the memory that, when executed by the one or more processors, cause the one or more processors to: i. determining an observation model, designated p(z¦x), that relates a probability of signal measurements to the plurality of state values;ii. determining a system dynamics model, designated F, that relates the hidden state to a change in state values based on dynamics of the environment;iii. determining an initial estimate of a probability density function that characterizes a probability of one of said state values at an initial time;iv. repeatedly updating a current estimate of the probability density function, designated p(x,t), that characterizes a probability of one of said state values based on a time, designated t; wherein the updated probability density function is based, at least in part, on: A. a product of the system dynamics model and the current probability density function; andB. a product of the current probability density function and a logarithm of the observation model;v. outputting a maximum likelihood estimate based on the current estimate of probability density function, wherein the maximum likelihood estimate represents an estimate of a state value at each time; andvi. generating an estimate of the plurality of state values, x, based on the maximum likelihood estimate at each time; andc. a feedback component comprising a motor for producing feedback based on the estimate of the plurality of state values from the filtering component. 2. A method for generating feedback using a nonlinear filter to estimate a hidden state of an environment, wherein the hidden state comprises a plurality of state values, designated x, that characterize the environment over time; the method comprising: receiving a noisy signal from a sensor component comprising at least one camera; wherein the noisy signal represents image data; wherein the noisy signal comprises a plurality of time-varying signal measurements, designated z;determining an observation model, designated p(z¦x), that relates a probability of signal measurements to the plurality of state values;determining a system dynamics model, designated F, that relates the hidden state to a change in state values based on dynamics of the environment;determining an initial estimate of a probability density function that characterizes a probability of one of said state values at an initial time;repeatedly updating a current estimate of the probability density function, designated p(x,t), that characterizes a probability of one of said state va... | GSACORE, LLC | A61B005/00 A61B005/04 A61B005/0492 A61B005/0488
US10433095 | B2 | 2019-10-01 | System and method to capture image of pinna and characterize human auditory anatomy using image of pinna | 2017-11-13 | An image of a pinna is captured. Based on the image of the pinna, a non-linear transfer function is determined which characterizes how sound is transformed at the pinna. A signal is output indicative of one or more audio cues to facilitate spatial localization of sound via the pinna, where the one or more audio cues is based on the non-linear transfer function. | 1. A method comprising: capturing an image of a reference pinna;based on the image of the reference pinna, determining a non-linear transfer function which characterizes how sound is transformed at the reference pinna, wherein determining the non-linear transfer function comprises determining a first indication of match between the image of the reference pinna and a first image of a first pinna; determining a second indication of match between the image of the reference pinna and a second image of a second pinna, wherein first image is associated with a first head related transfer function (HRTF), the second image is associated with a second HRTF, and the reference pinna, first pinna, and second pinna are associated with different individuals; weighting the first HRTF based on the first indication of match; weighting the second HRTF based on the second indication of match; and combining the weighted first HRTF and weighted second HRTF to determine the non-linear transfer function which characterizes how sound is transformed at the reference pinna; andoutputting, by a transducer, a signal indicative of one or more audio cues to facilitate spatial localization of sound via the reference pinna, wherein the one or more audio cues is based on the non-linear transfer function. 2. The method of claim 1, wherein capturing the image of the reference pinna comprises determining, by a proximity sensor, a distance between a mobile device and the reference pinna; and capturing, by an image sensor of the mobile device, the image of the reference pinna when a proximity sensor indicates that the mobile device is at a given linear distance from the reference pinna. 3. The method of claim 1, wherein determining the non-linear transfer function which characterizes how the sound is transformed at the reference pinna comprises extracting characteristics of one or more features of the reference pinna based on the image of the reference pinna and determining the non-linear transfer function based on the characteristics. 4. The method of claim 1, wherein capturing the image of the reference pinna comprises capturing, by an image sensor in an earcup, the image of the reference pinna. 5. The method of claim 1, wherein the one or more audio cues indicates one or more of an elevation, distance, and velocity associated with the spatialization of the sound. 6. The method of claim 1, wherein outputting, by the transducer, one or more audio cues comprises modulating a signal with the non-linear transfer function to produce a modulated signal which defines the one or more audio cues for spatialization of the sound. 7. The method of claim 1, wherein capturing an image of a reference pinna comprises capturing, via a mobile device, a plurality of images of the reference pinna at a plurality of orientations, wherein the plurality of images of the reference pinna at the plurality of orientations indicates at least a relative distance between features of the reference pinna and ... | EmbodyVR, Inc. | H04R001/00 H04R005/033 H04R011/02 H04S007/00 G01B007/14 H04R005/04 H04S003/00 G06T007/80 G06T007/73 G06K009/66 G06T001/00 H04R001/32 H04R001/10 H04R003/04 A61B005/12 H04R001/22 G06K009/00 A61B005/00 A61B006/00
US10426375 | B2 | 2019-10-01 | Methods for biomedical targeting and delivery and devices and systems for practicing the same | 2018-12-17 | The present disclosure provides methods for targeting a biomedical system. Aspects of the subject methods include determining the trajectory of a targeting device using magnetic resonance imaging (MRI) of a MRI-visible style of a trajectory guide that is compatible with the targeting device. Targeted biomedical systems may be utilized for a variety of purposes including targeted delivery of a therapeutic, holding a therapeutic device, positioning of a therapeutic device and other uses. Also provided are devices and systems that can be used in practicing the described methods including but not limited to trajectory guides and adjustable targeting systems, as well as non-transitory computer readable medium storing instructions that, when executed by a computing device, cause a computing device to perform steps of the described methods. | 1. A method of magnetic resonance imaging (MRI)-assisted targeting of a desired area of a subject, the method comprising: affixing a base comprising a plurality of annular walls forming a socket on a tissue surface of a subject;positioning an adjustable turret comprising a channel and a spherical end into the base, wherein the socket is dimensioned to receive the spherical end and allow the turret to undergo an adjustment comprising an angle adjustment and a roll adjustment;inserting a MRI-visible style of a trajectory guide within the channel of the adjustable turret;visualizing the MRI-visible style using an MRI imager;determining the trajectory of the channel based on the visualizing; andadjusting the adjustable turret based on the determined trajectory of the channel to target the desired area of the subject. 2. The method according to claim 1, wherein the adjustable turret is positioned ex vivo. 3. The method according to claim 1, wherein the base is positioned ex vivo. 4. The method according to claim 1, wherein the base comprises a flange and the affixing comprises mounting a fastener through the flange to affix the base to the tissue surface of the subject. 5. The method according to claim 1, wherein the method further comprises locking the adjustable turret in place following the adjusting. 6. The method according to claim 5, wherein the locking comprises tightening a locking collar to compress the adjustable turret between the locking collar and the base. 7. The method according to claim 5, wherein the locking comprises tightening a locking collar to compress the adjustable turret between a plurality of annular walls of the base. 8. The method according to claim 1, wherein the channel is not coaxial with the turret. 9. The method according to claim 1, wherein the adjusting comprises a roll adjustment relative to the long axis of the adjustable turret. 10. The method according to claim 1, wherein the adjusting comprises an angle adjustment relative to the long axis of the adjustable turret. 11. The method according to claim 1, wherein the adjustable turret comprises a plurality of channels. 12. The method according to claim 11, wherein the plurality of channels comprises at least two channels that are parallel. 13. The method according to claim 11, wherein the plurality of channels comprises at least two channels that are nonparallel. 14. The method according to claim 11, wherein the determining comprises determining the trajectory of at least two channels of the plurality. 15. The method according to claim 1, wherein the trajectory guide comprises a plurality of MRI-visible styles. 16. The method according to claim 1, wherein the trajectory guide has at least the same number of styles as the adjustable turret has channels. | The Regents of the University of California | A61B005/00 A61B005/055 A61B090/11 A61B006/03 A61B005/107 A61B005/11 A61B006/04 A61B034/10 A61B017/00
US10455399 | B2 | 2019-10-22 | Portable modular crisis communication system | 2018-11-30 | A portable modular crisis communication system has a portable network operating center (NOC) unit and a deployable communications unit. The NOC and the deployable communications unit are communicably coupled through a network established by one or more portable networking antennas, and each have communication devices so that a NOC operator can communicate over the network with a subject through the deployable communications unit. The deployable communications unit may enable various features, such as covert surveillance, voice stress analysis, chemical threat detection, fingerprint reading, heartbeat monitoring, and radio disruption, among others. | 1. A portable modular crisis communication system comprises: a network operating center (NOC);an operator communication device;a first portable networking antenna;at least one user input device;at least one remote data access center (RDAC);a first power source;the first power source being electrically connected to the NOC;the NOC comprises a first processing device and a first digital display;the operator communication device, the first portable networking antenna, the at least one user input device, and the first digital display being electronically connected to the first processing device;each of the at least one RDAC being communicably coupled with the NOC through the first portable networking antenna;a deployable communications unit;a second power source;a second portable networking antenna;the second power source being electrically connected to the deployable communications unit;the second portable networking antenna being electronically connected to the deployable communications unit;the deployable communications unit comprises a case, a second processing device, a second digital display, a subject communication device, at least one speaker, and at least one monitoring device;the second digital display, the subject communication device, the at least one speaker, and the at least one monitoring device being integrated into the case;the second digital display, the subject communication device, the at least one speaker, and the at least one monitoring device being electronically connected to the processing device of the deployable communications unit;the first portable networking antenna and the second portable networking antenna being configured to wirelessly communicate with each other through a network connection; andthe first processing device being configured to send and receive a plurality of communication signals from the deployable communications unit through the network connection. 2. The portable modular communication system as claimed in claim 1 comprises: the first power source being a first battery pack; andthe first battery pack being removably connected to the NOC. 3. The portable modular communication system as claimed in claim 1 comprises: the second power source being a second battery pack; andthe second battery pack being removably connected to the case of the deployable communications unit. 4. The portable modular communication system as claimed in claim 1 comprises: the at least one monitoring device comprises at least one camera; andthe deployable communications unit being configured to capture a video feed through the at least one camera and send the video feed over the network to the NOC, wherein the NOC is configured to display the video feed. 5. The portable modular communication system as claimed in claim 1 comprises: the at least one monitoring device comprises at least one microphone;the at least one microphone being configured to capture an audio feed; andthe second processing device being configured to send t... | ENFORCEMENT TECHNOLOGY GROUP INC. | H04W004/90 H04W016/20 H04W088/08 A61B005/00 A61B005/1172 A61B005/08 A61B005/024 A61B005/16 H04N007/18
US10426351 | B2 | 2019-10-01 | Systems and methods for spatial positioning of diagnostic and or treatment probe based on surface profile detection | 2016-11-10 | Systems and methods are disclosed in which a diagnostic probe is configured for performing diagnostic measurements and/or therapeutic interventions and for measuring the local surface profile of a local surface region an object. Various example embodiments are described in which the surface profile of the local surface region, when compared to the surface profile of an extended surface region, is employed to provide guidance for positioning and/or orienting the probe when performing a diagnostic measurement. The surface profile within the local surface region may be employed to generate feedback for repeating a previous diagnostic measurement, such that the repeat measurement is performed at the previous location on the object. In other embodiments, surface profile detection is employed to control the positional and/or orientational probe alignment during an iterative tissue removal method in which successive tissue layers are removed when the presence of a pathology is confirmed via a diagnostic measurement. | 1. A system for performing a probe-based diagnostic measurement, the system comprising: a probe comprising: an optical surface profile detection subsystem configured to direct optical energy onto a local surface region of an object and to detect, from the local surface region, scattered optical energy suitable for generating a surface profile of the local surface region; anda diagnostic subsystem aligned relative to said optical surface profile detection subsystem, wherein said diagnostic subsystem is configured to interrogate the local surface region and/or a subsurface region beneath the local surface region; andcontrol and processing hardware operatively coupled to said optical surface profile detection subsystem and said diagnostic subsystem;wherein said control and processing hardware is configured to perform the following operations to provide guidance for positioning said probe to repeat a previous diagnostic measurement, wherein the previous diagnostic measurement was performed at a previous local surface region: a) controlling said optical surface profile detection subsystem to interrogate a current local surface region that is currently within a field of view of said optical surface profile detection subsystem, and obtaining signals from said optical surface profile detection subsystem that are generated in response to detection of the scattered optical energy;b) processing the signals and generating local surface profile data characterizing a three-dimensional surface profile of the current local surface region;c) processing the local surface profile data and previously-measured surface profile data to locate the current local surface region within the three-dimensional surface profile of the object, the previously-measured surface profile data characterizing a three-dimensional surface profile of at least a portion of the object;d) providing feedback for moving said probe such that the current local surface region is moved toward the previous local surface region;e) repeating steps a) to d) until the current local surface region is aligned, within a pre-selected spatial alignment range, with the previous local surface region; andf) providing output suitable to initiate the repeating of the diagnostic measurement. 2. The system according to claim 1 wherein said output is employed to automate the repeating of the diagnostic measurement, such that the repeat diagnostic measurement is automatically performed once the current local surface region is aligned, within the pre-selected spatial alignment range, with the previous local surface region. 3. The system according to claim 1 wherein the previous diagnostic measurement was performed with said probe oriented in a previous probe orientation, and wherein said control and processing hardware is further configured to perform operations to provide guidance for orienting said probe such that: step c) further comprises processing the local surface profile data and the previously-measured sur... | QUANTUM DENTAL TECHNOLOGIES INC. | A61B001/24 A61B005/00 A61C019/04 A61B005/107 A61B001/045 A61B008/08 A61C001/00 A61C009/00 A61N005/06
US10448863 | B2 | 2019-10-22 | System and method for monitoring composition in a sidestream system using a pump and detector with control electronics that are tightly integrated | 2012-11-27 | A system and method are configured to monitor composition of a flow of breathable gas being provided to a subject. The monitoring is accomplished in a sidestream configuration in which control of a pump and a detector are implemented in a tightly integrated controller. | 1. A detector device configured to measure composition of a flow of breathable gas received from a respiratory circuit, the detector device comprising: a flow path element configured to pass the flow of breathable gas through an interior of the flow path element from an inlet to an outlet, the flow path element including a membrane in a wall thereof, non-return valves disposed upstream and downstream from the membrane, and at least one radiation passing window;a housing configured to replaceably receive the flow path element;a radiation source mounted within the housing exterior of the replaceably received flow path element and configured to emit electromagnetic radiation through the window into the exterior of the flow path element replaceably received in the housing;a sensor assembly within the housing exterior to the flow path element removably received in the housing and configured to receive electromagnetic radiation that has been emitted by the radiation source and has passed through the flow of breathable gas passing through the flow path element, the sensor assembly being further configured to generate output signals conveying information related to one or more parameters of the received electromagnetic radiation;a pump motor mounted in the housing; anda mechanical pump actuator configured to be driven by the pump motor to engage an exterior of the membrane to pump the flow of breathable gas through the interior of the flow path element; anda single control system comprising electronic storage configured to store machine readable instructions and one or more processors mounted within the housing exterior to the removably received flow path element, the one or more processors being configured by the machine-readable instructions to: drive the radiation source;read the output signals generated by the sensor assembly;drive the pump motor;obtain information related to one or more operating parameters of the pump motor; andcommunicate with an external user interface. 2. The detector device of claim 1, wherein the one or more processors consist of a single processor. 3. The detector device of claim 1, wherein the one or more processors are carried on a common circuit board. 4. The detector device of claim 3, wherein the common circuit board has a length of less than 4.5 cm, and a width of less than 2.5 cm. 5. The detector device of claim 1, further including a magnetic coupling configured to magnetically couple the pump actuator and the membrane. 6. A method of measuring a composition of a flow of breathable gas received from a respiratory circuit, the method comprising: removably mounting a flow path element in a housing, the flow path element including a membrane in a wall thereof, non-return valves disposed upstream and downstream from the membrane, and at least one radiation passing window;emitting electromagnetic radiation from a radiation source mounted in the housing and passing through the at least one radiation passing window into... | Koninklijke Philips N.V. | A61B005/08 A61M016/06 A61B005/00 A61M016/00 A61M016/10 A61M016/16
US10426964 | B2 | 2019-10-01 | Wearable cardiac defibrillator system emitting CPR prompts for bystander | 2017-12-12 | A wearable cardiac defibrillator (“WCD”) system may include a support structure that a patient can wear, an energy storage module that can store an electrical charge, and a discharge circuit that can discharge the electrical charge through the patient so as to shock him or her, while the patient is wearing the support structure. Embodiments may actively take into account bystanders, both to protect them from an inadvertent shock, and also to enlist their help. In some embodiments the WCD system includes a speaker system that transmits a sound designed to assist a bystander to perform CPR. Optionally CPR chest compressions received by the patient can be further detected, and feedback can be given. In embodiments, a WCD system may include a user interface that can be controlled to output CPR prompts tailored to a skill level of the bystander. | 1. A wearable cardiac defibrillator (WCD) system, comprising: a support structure configured to be worn by a patient;an energy storage module configured to store an electrical charge;a discharge circuit configured to be coupled to the energy storage module and configured to discharge the stored electrical charge through the patient;one or more motion detectors coupled to the support structure, at least one of the motion detectors being coupled to the support structure at such a point as to be near a back of the patient while the support structure is worn by the patient; anda speaker system coupled to the support structure and configured to output a transmitted sound having substantially periodic contents designed to assist a bystander to perform CPR chest compressions on the patient while the support structure is worn by the patient, andin which the performed CPR chest compressions are detected by the one or more motion detectors andthe transmitted sound further communicates feedback regarding the detected CPR chest compressions. 2. The WCD system of claim 1, in which the transmitted sound further communicates a request to not remove the support structure from the patient. 3. The WCD system of claim 1, in which the feedback refers to a depth or to a rate of the detected CPR chest compressions. 4. The WCD system of claim 1, further comprising: a screen, andin which the feedback is given also by visual representations on the screen. 5. The WCD system of claim 1, in which at least one of the motion detectors is coupled to the support structure at such a point as to be near a sternum of the patient, while the support structure is worn by the patient. 6. The WCD system of claim 1, further comprising: an impedance sensing module, andin which the performed CPR chest compressions are detected by the impedance sensing module. 7. The WCD system of claim 1, in which the transmitted sound further communicates a request for the bystander to no longer touch the patient. 8. The WCD system of claim 7, in which the request to no longer touch the patient is communicated after at least two minutes of detecting the chest compressions. 9. The WCD system of claim 7, in which the request to no longer touch the patient is communicated after less than two minutes of detecting the chest compressions. 10. A wearable cardiac defibrillator (WCD) system, comprising: a support structure configured to be worn by a patient;an energy storage module configured to store an electrical charge;a discharge circuit configured to be coupled to the energy storage module and configured to discharge the stored electrical charge through the patient while the support structure is worn by the patient; anda user interface configured to be coupled to the support structure and to receive a usage input from a bystander, the user interface including a speaker system configured to output a transmitted sound having substantially periodic contents designed to assist a bystander to perform CPR... | West Affum Holdings Corp. | A61N001/00 A61N001/39 A61B005/00 A61B005/11 A61B005/053 A61B005/024
US10456047 | B2 | 2019-10-29 | Method and system for monitoring hemodynamics | 2016-07-03 | A system for monitoring hemodynamics of a subject is disclosed. The system comprises: a signal generating system configured for providing at least an output electric signal and transmitting the output signal to an organ of the subject. The system also comprises a demodulation system configured for receiving an input electrical signal sensed from the organ responsively to the output electric signal, and for modulating the input signal using the output signal to provide an in-phase component and a quadrature component of the input signal. The system also comprises a processing system configured for monitoring the hemodynamics based on the in-phase and the quadrature components. | 1. A system for monitoring hemodynamics of a subject, comprising: medical leads connectable to an organ at a first part of the body of the subject, and to an organ at a second part of the body of the subject;a signal generating system configured for providing at least a first output electric signal and a second output electric signal, and transmitting, via said medical leads, said first output signal to said organ at said first part of the body of the subject and said second output signal to said organ at said second part of the body of the subject;a demodulation system configured for receiving via said medical leads a first input electrical signal sensed from said first part of the body and a second input electrical signal sensed from said second part of the body, and for demodulating each input electrical signal to provide an in-phase component and a quadrature component of each input signal;a signal processing system having a circuit for combining in-phase components of said first and said second input signals to provide a first hybrid signal, for combining quadrature components of said first and said second input signals to provide a second hybrid signal, and for generating on a display device a graphical output co-displaying said hybrid signals. 2. The system according to claim 1, wherein said first part of the body is a right part of the body and said second part of the body is a left part of the body. 3. The system according to claim 2, wherein the right part of the body is a right part of the thorax, and the left part of the body is a left part of the thorax. 4. The system according to claim 1, wherein said first and said second output electric signals are independent from each other. 5. The system according to claim 1, wherein said first and said second output electric signals are mutually dependent signals. 6. The system according to claim 1, wherein at least one of said hybrid signals comprises a linear combination of powers of respective components of said input electrical signals. 7. The system according to claim 1, wherein at least one of said hybrid signals comprises a non-linear combination of a respective in-phase component and a respective quadrature component of a respective input electrical signal. 8. The system according to claim 1, wherein said processing system is configured to determine, based on said hybrid signal, at least one property selected from the group consisting of stroke volume (SV), cardiac output (CO), ventricular ejection time (VET), cardiac index (CI), thoracic fluid content (TFC), total peripheral resistance index (TPRI), blood vessel compliance. 9. The system according to claim 1, wherein said processing system is configured to estimate exercise capacity of the subject based on said hybrid signal. 10. The system according to claim 1, wherein processing system is configured to identify sleep apnea events based on said hybrid signal. 11. The system according to claim 1, wherein processing system is... | Cheetah Medical, Inc. | A61B005/0205 A61B005/029 A61B005/00 A61B005/02 A61B005/0402 A61B005/053 A61B005/026 A61B005/0452 A61B005/145 A61B008/06 A61B005/024
US10456058 | B2 | 2019-10-29 | Sensor device or EEG electrode and cap having a plurality of sensor devices | 2016-10-24 | A sensor device which is suitable for receiving and transmitting signals and can be placed on a test person's head, includes a sensor device housing having a signal pin on its distal side for receiving a signal and a connection on its proximal side for the signal transmission of a signal received by the signal pin. A sensor device holder has an axial through opening in which the sensor device housing is disposed so as to be steplessly axially displaceable. When the sensor device housing is axially displaced relative to the sensor device holder, the sensor device housing does not change its radial orientation. A cap having a plurality of sensor devices is also provided. | 1. A sensor device suitable for receiving and transmitting signals and for placement on a test person's head, the sensor device comprising: a sensor device holder having an axial through opening;a sensor device housing disposed in said axial through opening so as to be steplessly axially displaceable, said sensor device housing having a distal side and a proximal side;said sensor device housing having a radial orientation being maintained upon said sensor device housing being axially displaced relative to said sensor device holder;a signal pin disposed on said distal side of said sensor device housing for receiving a signal;a connection disposed on said proximal side of said sensor device housing for signal transmission of a signal received by said signal pin;said sensor device holder formed of an assembly consisting of a proximal electrode holder upper part and a distal sensor device holder bottom part, said upper part including said axial through opening;said upper part being rotatable relative to said bottom part in the bottom part, and said upper part not moving axially relative to said bottom part;said bottom part configured for anchorage in a cap to be worn on the test person's head. 2. The sensor device according to claim 1, wherein: said axial through opening of said sensor device holder has an inner circumferential surface with an inner thread;said sensor device housing has an outer circumferential surface with an outer thread; andsaid sensor device housing is steplessly axially displaceable in said sensor device holder by using a screwing movement. 3. The sensor device according to claim 2, wherein said inner thread of said sensor device holder and said outer thread of said sensor device housing are constructed as left-hand threads, and said screwing movement of said sensor device housing into said sensor device holder is effected in a clockwise direction. 4. The sensor device according to claim 1, wherein: said signal pin has a distal side;a sensor for acquiring a signal is detachably attached on said distal side of said signal pin;said sensor forms an elongation of said signal pin;said sensor has a distal side; andsaid sensor has a flattened contact surface on said distal side of said sensor for contact with the test person. 5. The sensor device according to claim 4, wherein said sensor is one of a plurality of sensors of different lengths to be detachably attached on said distal side of said signal pin. 6. The sensor device according to claim 1, wherein: said sensor device holder upper part includes a knurled wheel provided with an outer circumferential surface having a knurl. 7. The sensor device according to claim 1, wherein said connection for signal transmission is a sheer conductor or a circuit board having at least one of an amplifier or a preamplifier or A/D converters or optical fibers or a capacitive signal coupling. 8. The sensor device according to claim 1, wherein the sensor device is an EEG electrode suitable for ... | Brian Products GmbH | A61B005/0478 A61B005/00
US10430624 | B2 | 2019-10-01 | Wireless sensor reader assembly | 2018-02-23 | Disclosed are a reader device, system, and method for communicating with a wireless sensor. The reader device may be configured to analyze the strength of a response signal transmitted from the wireless sensor in response to an excitation pulse generated by the reader device. In one embodiment, the reader device may be configured to engage be placed in a plurality of modes to allow the reader to transmit a signal, such as a short pulse of energy or a short burst of radio frequency energy to cause the wireless sensor to output a resonant signal. The reader device may receive the resonant signal from the wireless sensor and evaluate it against predetermined values. The evaluated signals may be used to assess the strength and the proximity of the reader device relative to the wireless sensor as it is implanted in a patient. | 1. A system for wirelessly sensing a parameter from a remote location, comprising: a handheld reader device configured to communicate with a wireless sensor;wherein said handheld reader device includes a plurality of modes to establish communication with said wireless sensor, said modes comprising: a docked mode wherein said handheld reader device is not in use;a search mode wherein said handheld reader device attempts to establish the proper distance acceptable for taking readings from the wireless sensor, wherein when said handheld reader device is in said search mode, said handheld reader device is configured to receive at least one response signal from said wireless sensor and compare a characteristic of said at least one response signal to a predetermined threshold value, wherein said comparison of said characteristic of the at least one response signal to said predetermined threshold value is used to determine to provide a feedback to a user of said handheld reader device; anda read mode wherein said handheld reader device reads and samples response signals from the wireless sensor. 2. The system of claim 1, wherein said wireless sensor is configured to change its resonant frequency in proportion to at least one sensed parameter. 3. The system of claim 1, wherein said wireless sensor is a passive sensor. 4. The system of claim 1, further comprising a remote data interface to communicate with said reader device. 5. The system of claim 1 further comprising a docking station configured to receive said handheld reader device and to electrically communicate with said handheld reader device. 6. The system of claim 5, wherein said reader device includes a battery. 7. The system of claim 6, wherein said docking station is configured to recharge said battery of the reader device. 8. The system of claim 5, wherein said docking station includes a remote data interface that is configured to accept raw frequency data and format it for communication with a remote device. 9. The system of claim 5, wherein said docking station is configured to provide a data link function and a data storage function. 10. The system of claim 1, wherein said wireless sensor is implanted within a human patient. 11. The system of claim 1, wherein said comparison of said signals to said predetermined threshold value is made by a device external to said reader device. 12. The system of claim 1, wherein said comparison of said signals to said predetermined threshold value are displayed on a screen. 13. The system of claim 1, wherein said feedback comprises audible, visual, or haptic signals. 14. The system of claim 1, wherein said feedback is configured to guide said user to locate said handheld reader device in a position aligned relative to said sensor that enables wireless communication. 15. The system of claim 1, wherein said feedback is configured to inform said user that alignment with said sensor has been achieved establishing a locked condition between said ... | ENDOTRONIX, INC. | G06K007/10 A61B090/98 A61B005/00 A61B005/0215 H04Q009/00 G16H010/65 A61B005/0402
US10446266 | B1 | 2019-10-15 | System and method for optimizing nuclear imaging appropriateness decisions | 2016-11-18 | Methods and systems of accelerating the adoption of a medical treatment by healthcare providers are disclosed. The methods include providing to a healthcare provider a set of selectable criteria for determining whether a specific medical treatment is indicated for a particular patient, analyzing the criteria selected, and indicating to the healthcare provider whether the medical treatment is indicated. A system and methods are provided which are suitable for optimizing the use of nuclear imaging for assessing risks of cardiovascular disorders and, when appropriate, for implementing intervention strategies to reduce such risks. | 1. An improved healthcare facility for providing patient care, said improved healthcare facility having improvements to result in improved operating efficiency and reduced operating costs for said healthcare facility, said improved healthcare facility comprising: a) a healthcare facility network having a data management system comprising an EMR data management system that is adapted to store electronic medical records (EMR) of patients;b) one or more secure terminals each having a display, said one or more secure terminals being in network communication with said EMR data management system;c) identifiable memory locations for storing discrete data elements;d) data processors associated with said one or more secure terminals;e) a programmed middleware system being integrated with said EMR data management system, wherein interaction by a user with said programmed middleware system occurs within a user interface of said EMR data management system;f) a nuclear medical imaging device being located in said healthcare facility, said nuclear medical imaging device comprising a surface for accepting and positioning a patient for performing a nuclear imaging procedure and one or more image capture devices positioned to capture images of a particular patient;g) an authorization system associated with said nuclear medical imaging device for authorizing use of said nuclear imaging device, said authorization system being in network communication with said programmed middleware system, said authorization system being adapted to electronically disable use of said nuclear medical imaging device until an authorization signal is received from said programmed middleware system;h) said authorization system further being configured for receiving a data signal from said programmed middleware system wherein said signal is an authorization to use said nuclear medical imaging device, and wherein said authorization system electronically enables operation of said nuclear medical imaging device for performing nuclear imaging on said particular patient;i) said programmed middleware system being adapted to securely access EMR data stored by said EMR data management system, wherein said programmed middleware system extracts said EMR data relating to said particular patient, said EMR data being all forms of data which are relevant to a particular condition of said particular patient, said forms of data comprising structured data, free-text data, and image data;j) said programmed middleware system being configured to operate through a graphic user interface having regions which allow an authorized user of said programmed middleware system to interact with said data management system of said healthcare facility network, said regions comprising graphical components including graphical fields, toolbars, and windows;k) said programmed middleware system being adapted to convey an identification of said particular patient from said EMR data management system to said one or more secure ... | Emerge Clinical Solutions, LLC | G16H010/60 G06F019/00 A61B005/00 A61B006/12 A61B006/00 A61B034/10 G16H050/30
US10426379 | B2 | 2019-10-01 | Vestibular testing apparatus | 2015-04-14 | A system for detecting and recording head orientations of a person includes: a first sensor device capable of providing sensor data regarding a head orientation of a person in a three-dimensional space; a medical data acquisition system configured for storing and outputting the sensor data from the first sensor device; and a processor configured for processing the sensor data from the medical data acquisition system, outputting a first signal representing the head orientation, and generating an image for presentation by a graphical display; wherein the image comprises: a first reference indicator; an orientation indicator, wherein a position of the orientation indicator in the image is determined based on the first signal from the processor, and a feedback indicator when a first condition is met. | 1. A system for detecting and recording head orientations of a person, comprising: a first sensor device capable of providing sensor data regarding a head orientation of a person in a three-dimensional space;a second sensor device capable of providing an additional sensor data regarding an eye movement of the person;a medical data acquisition system configured for storing and outputting the sensor data from the first sensor device and the additional sensor data from the second sensor device;a memory configured for storing a three-dimensional model of a human head and semi-circular canals of the person;a calculation module that receives streams of real time sensor data representing gaze direction and spatial orientation of the head of the person from the medical data acquisition system, for a series of different head orientations performed by a physician and converts the real time data into a horizontal movement vector, a vertical movement vector and a rotational movement vector representing spatial orientation and vestibular activity in the person; anda processor configured for processing and combining the real time vector data from the calculation module with the three-dimensional model of the human head and the semi-circular canals stored in the memory, outputting a first signal representing the head orientation, and generating an image having a two-dimensional projection of the three-dimensional model of the human head for presentation by a graphical display;wherein the processor is configured for deriving the presence of vestibular activity from the additional sensor data regarding the eye movement provided by the second sensor device;wherein the image comprises:a first reference indicator;a second reference indicator;a set of left semi-circular canals,a set of right semi-circular canals;an orientation indicator, wherein a position of the orientation indicator in the image is determined based on the first signal from the processor; anda feedback indicator for providing a feedback when a first condition is met, wherein the feedback indicator comprises a change in a color, a shape, or a size of a two-dimensional projection of the three-dimensional model of the human head, the first reference indicator or the second reference indicator;whereby a viewing angle of the two-dimensional projection of the three-dimensional model of the human head is determined based on the first signal representing the head orientation and wherein the combination of the two-dimensional projection of the head, the two sets of left and right semi-circular canals and the orientation indicator with respect to the first reference indicator and the second reference indicator provides a high degree of precision in the movements of the person's head. 2. The system according to claim 1, wherein the first condition is met when the head orientation represented by the first signal deviates more than a predetermined amount from a desired orientation according to a maneuvering sch... | Natus Medical Incorporated | A61B005/11 A61B005/00 G16H030/40 G16H040/63 A61B003/113
US10451493 | B2 | 2019-10-22 | System comprising a cellular network of capacitive pressure and shear-stress sensors and manufacturing process | 2015-07-16 | Disclosed is a system and to a process for manufacturing a system including a network of sensors including a sheet of dielectric material that is elastically deformable under compressive and shear stress, each cell of the network including a first capacitive sensor for sensing normal pressure in a first direction, a second capacitive sensor for sensing shear stress in a second direction and a third capacitive sensor for sensing shear stress in a third direction. Each capacitive sensor includes a first electrode fixed to the first side of the sheet of dielectric material and a second electrode fixed to the second side of the sheet of dielectric material, the first electrodes of the capacitive sensors of a given cell being connected in series to a first electrically conductive track connecting a row of cells of the network of sensors. | 1. A pressure sensor network system, comprising: a sheet of dielectric material elastically deformable in compression and shear, the sheet of dielectric material having a first face and a second face;a network comprising a plurality of pressure sensor cells, the cells being arranged in at least three rows and at least three columns, each cell comprising a first capacitive sensor for sensing normal pressure in a first direction (Z),each capacitive sensor having a first electrode fixed to the first face of the sheet of dielectric material and a second electrode fixed to the second face of the sheet of dielectric material,said first electrode of the capacitive normal-pressure sensor of a cell being connected in series to a first electrically conductive track connecting a row of cells of the sensor network, andthe second electrode of the capacitive normal-pressure sensor of a cell being connected to a second electrically conductive track connecting a column of capacitive normal-pressure sensors of the sensor network; andaddressing means adapted to measure the electrical capacitance of a capacitive sensor located at the intersection of a row and a column, said row corresponding to a first track connected to said first electrode and said column corresponding to another track connected to one of said second electrodes,wherein at least one cell of the sensor network includes a second capacitive sensor for sensing shear in a second direction (X) and a third capacitive sensor for sensing shear in a third direction (Y),each capacitive shear sensor having a first electrode fixed to the first face of the sheet of dielectric material and a second electrode fixed to the second face of the sheet of dielectric material, said first and second electrodes of the capacitive shear sensors being comb-shaped,said first electrodes of the capacitive sensors of a cell being connected in series, the second electrode of the capacitive sensor for sensing shear in the second direction (X) being connected to a third electrically conductive track connecting a row of capacitive sensors for sensing shear in the second direction (X) of the sensor network, andthe second electrode (6) of the capacitive sensor for sensing shear in the third direction (Y) being connected to a fourth electrically conductive track connecting a column of capacitive sensors for sensing shear in the third direction (Y) of the sensor network. 2. The pressure and shear sensor network system according to claim 1, wherein the sheet of dielectric material elastically deformable in compression and shear is a material selected from the group consisting of: a micro-architectured cork, an elastomer, a rubber, a urethane, a silicone, a butyl rubber, a polymer, a neoprene, a polyurethane, a polyisoprene, and an urethane foam. 3. The pressure and shear sensor network system according to claim 2, wherein said first electrically conductive track and the second electrically conductive track of a cell are connected to an... | FEETME | G01L001/14 A61B005/103 G01L005/16 A43B003/00 A43B017/00 G01D005/241 G01L001/00 G01L001/22
US10441184 | B2 | 2019-10-15 | Electrocardiogram device and methods | 2017-03-15 | Devices and methods are described that provide improved diagnosis from the processing of physiological data. The methods include use of transforms prior to submitting the data to a multiple level neural network. In one embodiment for ECG analysis, a template is used to subtract data that is not pertinent to the diagnosis and then a Fourier transform is applied to the time series data. Examples are shown with applications to electrocardiogram data, but the methods taught are applicable to many types of physiological data. | 1. A system for providing a health diagnosis, to a medical practitioner, from electrocardiogram data acquired from a patient over a time period, said electrocardiogram data including a plurality of heartbeats, and, each heartbeat including PQRST wave data, and, said system comprising: a) a sensor for measuring the electrocardiogram data over the time period, and, storing the electrocardiogram data, and, transferring the electrocardiogram data to a computing device,b) the computing device further programmed to: i) perform a mathematical transform on the electrocardiogram data, where the mathematical transform is at least one selected, by the medical practitioner, from: (1) a wavelet transform,(2) creating a template of QRS data from the electrocardiogram data and subtracting the template of QRS data from each of the plurality of heartbeats,(3) a Fourier transform, andwhere the mathematical transform is selected on the basis of a health diagnosis to be tested, thereby producing transformed physiological data, andii) encode the transformed physiological data using a multiple layer neural network, thereby producing an encoded output,iii) classify the encoded output using a classifier that has been previously trained using a library of time varying physiological data with confirmed diagnoses, thereby producing a classified output,c) wherein the classified output is the health diagnosis for the patient. 2. The system of claim 1 wherein the library of time varying physiological data with confirmed diagnoses is produced by collecting and interpreting time varying physiological data from the patient in a first time period, said first time period occurring prior to the time period of claim 1, and wherein the confirmed diagnoses are produced by a human technician. 3. The system of claim 1 wherein the mathematical transform includes: creating a template of QRS data from the electrocardiogram data and subtracting the template of QRS data from each of the plurality of heartbeats, and, a Fourier transform, and, the health diagnosis to be tested is P wave blockage. 4. The system of claim 3 wherein the library of time varying physiological data with confirmed diagnoses is produced by collecting and interpreting time varying physiological data from the patient in a first time period, said first time period occurring prior to the time period of claim 1, and wherein the confirmed diagnoses are produced by a human technician. 5. The system of claim 1 wherein the mathematical transform includes: creating a template of QRS data from the electrocardiogram data and subtracting the template of QRS data from each of the plurality of heartbeats, and, a Wavelet transform, and, the health diagnosis to be tested is P wave flutter. 6. The system of claim 5 wherein the library of time varying physiological data with confirmed diagnoses is produced by collecting and interpreting time varying physiological data from the patient in a first time period, said first time period o... | VENTRILINK CORPORATION | A61B005/00 A61B005/04 A61B005/046 A61B005/044 A61B005/0428
US10426392 | B2 | 2019-10-01 | Systems and methods for determination of cannabis impairment using a triaxial gyroscope assembly | 2017-12-22 | The invention provides systems and methods to determine cannabis impairment using gyroscopes to sense impaired movement of a suspect. The system includes a triaxial gyroscope assembly that transmits wireless signals indicative of the movement to a computing device configured to receive and store the signals and compute and display cannabis impairment of the suspect based on the signals. The method identifies cannabis impairment, including attaching a triaxial gyroscope assembly to a suspect, computing signals indicative of the movement, transmitting the signals to a computing device, and displaying an indicator of cannabis impairment on the computing device. | 1. A system for a law enforcement officer's determination of cannabis impairment of a suspect having THC content, comprising: a triaxial gyroscope assembly configured to attach to a suspect to sense the angular rate of the suspect's movement and transmit signals indicative of the suspect's movement in accordance with a wireless communication protocol; anda computing device, spaced apart from the triaxial gyroscope assembly, configured to receive and store the signals indicative of the suspect's movement during the law enforcement officer's application of predetermined psychophysical tests, wherein the tests include a finger to nose test, a walk and turn test, a modified Romberg balance test, and a one leg stand test on the suspect, and to use the root sum squared (RSS) equation on the signals indicative of the suspect's movement to display RSS signals of the angular rate of movement versus time and to quantify the number of failures on each test demonstrated by abnormal and excessive suspect movement test data obtained during performance of the tests that indicate cannabis impairment rather than THC content of the suspect. 2. The system of claim 1, wherein the computing device is configured to quantify the motion of the suspect by taking a weighted average of the signals of the RSS equation over the duration of a test to indicate the cannabis impairment. 3. The system of claim 1, wherein the computing device is configured to use the Root Sum Squared (RSS) equation on the signals of the triaxial gyroscope assembly to indicate the cannabis impairment. 4. The system of claim 3, wherein the computing device is configured to quantify the motion of the suspect by taking a weighted average of the signals of the RSS equation over the duration of a test to indicate the cannabis impairment. 5. The system of claim 1, wherein the triaxial gyroscope assembly includes a low pass filter configured with a frequency response from DC up to 50 Hertz. 6. The system of claim 1, wherein the computing device is configured to receive identifying information of the suspect and a test administrator. 7. The system of claim 1, wherein the computing device is configured to display a real-time strip chart of the suspect's movement with adjustable limits displayed that are associated with the cannabis impairment. 8. The system of claim 1, wherein the indicator of the cannabis impairment is displayed and/or sounded on the computing device. 9. A method for testing a suspect for cannabis impairment using a triaxial gyroscope assembly that communicates with a computing device, comprising: attaching a triaxial gyroscope assembly that outputs data indicative of the angular rate of the suspect's movement during a set of psychophysical tests, wherein the tests include a finger to nose test, a walk and turn test, a modified Romberg balance test, and a one leg stand test on the suspect;reading the output data in a microcontroller;formatting a record of the output data;storing th... | Motus Bioengineering Inc. | G08B021/00 A61B005/18 A61B005/11 G01C019/00 A61B005/00 A61B005/107 G06K009/00
US10458848 | B2 | 2019-10-29 | Dental imaging and illumination device | 2016-03-14 | A dental imaging and illumination device. The device has an optical interface for emitting light from the device and for receiving light into the device. The device has a light source, a camera, a beam splitter and a color reference. The color reference and the light source are optically coupled via an optical path so that the light source can illuminate the color reference. This optical path bypasses the beam splitter. The device facilitates color measuring particularly in the field of dentistry. | 1. A dental imaging and illumination device, comprising: an optical interface for emitting light from the device and for receiving light into the device;a first light source which is arranged within the device for emitting white light through the optical interface;a camera;a first beam splitter arranged in a first optical path between the camera and the optical interface, the first beam splitter being configured to pass light received via the optical interface toward the camera;a color reference;wherein the first beam splitter is further arranged in a second optical path between the camera and the color reference, the first beam splitter being configured to pass light from the color reference toward the camera; andwherein the color reference and the first light source are optically coupled via a third optical path for the first light source to illuminate the color reference, which third optical path bypasses the first beam splitter. 2. The device of claim 1, being configured to detect color information of light received by the camera via the first optical path, and to recognize a color associated with the color information based on the light received by the camera via the second optical path. 3. The device of claim 1, wherein the first beam splitter comprises a first reflector in the form of first semi-transparent mirror, wherein the camera, the first semi-transparent mirror and the optical interface are arranged in an optical relationship with each other such that the first beam splitter passes light on the first optical path by transmission through the first semi-transparent mirror. 4. The device of claim 3, wherein the first semi-transparent mirror has a reflection to transmission ratio of 50% to 50%. 5. The device of claim 1, comprising a second reflector arranged in the second optical path so as to reflect light from the color reference toward the first beam splitter. 6. The device of claim 5, comprising a second beam splitter which comprises the second reflector, the second beam splitter being arranged in both, the second and the third optical path, so as to pass light from the first light source toward the color reference and to pass light from the color reference toward the first beam splitter. 7. The device of claim 6, wherein the second reflector is formed by a second semi-transparent mirror, wherein the first light source, the second semi-transparent mirror and the color reference are arranged in an optical relationship with each other such that the second beam splitter passes light on the third optical path by transmission through the second semi-transparent mirror. 8. The device of claim 7, wherein the second semi-transparent mirror has a reflection to transmission ratio of 50% to 50%. 9. The device of claim 1, comprising a third reflector in the third optical path. 10. The device of claim 9, wherein the third reflector is formed by a mirror or prism. 11. The device of claim 1, further comprising a first shutter arranged in... | 3M INNOVATIVE PROPERTIES COMPANY | G01J003/50 H04N005/225 F21V008/00 G02B027/14 G03B009/08 G01J003/52 G01J003/02 A61B001/04 A61B001/06 A61B001/24 A61B005/103 A61C013/08 A61B005/00
US10448882 | B2 | 2019-10-22 | Determining a sedentary state of a subject | 2016-09-23 | Various embodiments relate to methods, devices, and systems for ascertaining a sedentary body posture of a subject including: determining if the subject is in a sedentary state when the subject is sedentary for a pre-determined time; receiving a heart rate signal for least one heart rate feature when the subject is in the sedentary state; deriving at least one heart rate feature value when the subject is in the sedentary state further including filtering an arousal value from the received heart rate signal, so as to reduce an influence of the arousal on the determination of the sedentary posture; and determining the sedentary body posture of the subject based on a comparison between the derived at least one heart rate feature value and a pre-determined range associated with the corresponding at least one heart rate feature, wherein for each sedentary body posture, a pre-determined range is stored. | 1. A method of ascertaining a sedentary body posture of a subject, the method comprising: in a processor:determining if the subject is in a sedentary state, wherein the subject is determined to be in the sedentary state when the subject is being sedentary for at least a predetermined time threshold;receiving a heart rate signal indicative of at least one heart rate feature of the subject;deriving, from the received heart rate signal, at least one heart rate feature value corresponding to the at least one heart rate feature, when the subject is determined to be in the sedentary state, wherein deriving the heart rate feature value further comprises filtering an arousal value from the received heart rate signal, so as to reduce an influence of the arousal on the determination of the sedentary posture; anddetermining the sedentary body posture of the subject based on a comparison between the derived at least one heart rate feature value and a pre-determined range associated with the corresponding at least one heart rate feature, wherein for each sedentary body posture the pre-determined range corresponding to the at least one heart feature is stored. 2. The method according to claim 1, wherein filtering the arousal value further comprises: receiving Inter-Beat-Intervals for a pre-defined recording time, wherein the Inter-Beat-Intervals is a heart rate feature;plotting a frequency distribution of the Inter-Beat-Intervals gathered in the predefined recording time; andcomparing the plotted frequency distribution in the pre-defined recording time with a template frequency distribution associated with Inter-Beat-Intervals for different sedentary body postures. 3. The method according to claim 2, wherein the comparing step further comprises comparing a mean Inter-Beat-Intervals associated with the plotted frequency distribution in the pre-defined recording time and a mean Inter-Beat-Intervals associated with the template frequency distribution, wherein comparing the mean Inter-Beat-Intervals determines the sedentary body posture. 4. The method according to claim 1, wherein filtering the arousal value further comprises calculating a heart rate (HRArousal) indicative of arousal based on Galvanic Skin Response (GSR) signal and removing the calculated heart rate (HRArousal) indicative of arousal from an overall heart rate (HRTotal) received from the heart rate signal to derive a heart rate (HRSedentary) indicative of the sedentary body posture. 5. The method according to claim 1, wherein determining if the subject is sedentary further comprises checking if a motion information corresponding to the subject is below a pre-determined motion threshold. 6. The method according to claim 1, wherein the predetermined range corresponding to each sedentary body posture is stored in at least one of: a table and in form of a Gaussian distribution for a pre-defined time interval. 7. The method according to claim 1, further comprising calibrating the pre-determined ra... | KONINKLIJKE PHILIPS N.V. | A61B005/02 A61B005/00 A61B005/0205 G06F019/00 A61B005/11 A61B005/024 A61B005/053
US10448890 | B2 | 2019-10-22 | Apparatus and method for measuring biologic parameters | 2016-08-11 | Support structures for positioning sensors on a physiologic tunnel for measuring physical, chemical and biological parameters of the body and to produce an action according to the measured value of the parameters. The support structure includes a sensor fitted on the support structures using a special geometry for acquiring continuous and undisturbed data on the physiology of the body. Signals are transmitted to a remote station by wireless transmission such as by electromagnetic waves, radio waves, infrared, sound and the like or by being reported locally by audio or visual transmission. The physical and chemical parameters include brain function, metabolic function, hydrodynamic function, hydration status, levels of chemical compounds in the blood, and the like. The support structure includes patches, clips, eyeglasses, head mounted gear and the like, containing passive or active sensors positioned at the end of the tunnel with sensing systems positioned on and accessing a physiologic tunnel. | 1. A thermal sensing support structure comprising: headwear having a head engaging portion;an arm secured at one end to the headwear at said head engaging portion;a free end of the arm being located opposite to the one end of the arm;a sensor located at the free end of the arm, said arm being configured to place the sensor at the brain temperature tunnel area for measuring temperature at the brain temperature tunnel area;said sensor being at least a thermal sensor; said thermal sensor being partially surrounded by insulation to leave an exposed portion of the thermal sensor, said insulation having a thermally insulating surface, said thermally insulating surface being exposed for the thermally insulting surface to directly contact the skin at the brain temperature tunnel area, and the exposed portion of the thermal sensor receiving thermal energy from said skin surface. 2. The thermal sensing support structure according to claim 1, wherein the exposed portion of the thermal sensor is located at a free end of a cylindrical sensor holder. 3. The thermal sensing support structure according to claim 1, wherein the head engaging portion is a plate. 4. The thermal sensing support structure according to claim 3, wherein the plate is flexible. 5. The thermal sensing support structure according to claim 1, wherein the arm is curved. 6. The thermal sensing support structure according to claim 1, wherein the arm is flexible. 7. The thermal sensing support structure according to claim 1, wherein the arm is movably mounted on the head engaging portion. 8. The thermal sensing support structure according to claim 7, wherein the arm is pivoted with respect to the head engaging portion. 9. The thermal sensing support structure according to claim 1, wherein the sensor is a contact or a non-contact sensor. 10. The thermal sensing support structure according to claim 1, wherein the arm is a shape memory alloy. 11. The thermal sensing support structure according to claim 1, wherein the head engaging portion is wider than said arm. 12. The thermal sensing support structure according to claim 1, wherein the arm has a length of less than 15 cm. 13. The thermal sensing support structure according to claim 1, wherein a thickness of the arm is less than or equal to 2.5 cm. 14. A sensing support structure comprising headwear having a head engaging portion,an arm secured at one end to the headwear at said head engaging portion,a free end of the arm being located opposite to the one end of the arm,a sensor located at the free end of the arm, said arm being configured to place the sensor adjacent to a brain temperature tunnel area for measuring radiation emitted from the brain temperature area,said sensor being spaced forwardly of the headwear so as to measure naturally emitted radiation projected away from an individual from the brain tunnel area. 15. The sensing support structure according to claim 14, wherein said sensor is a radiation detector held by the arm... | Geelux Holdings, Ltd. | A61B005/00 A61B005/01 G01K013/00 A61B008/08
US10432717 | B2 | 2019-10-01 | Setup synchronization apparatus and methods for end user medical devices | 2014-12-10 | Embodiments of the present application enable setup synchronization of an end user medical device (110) such as a blood glucose meter. The invention includes a controller (302) including a memory (304); a transceiver (306) operatively coupled to the controller; and a host computer (104) interface (208) operative to couple the controller to a host computer, wherein the memory is operative to store instructions executable on the controller. The instructions are adapted to cause the controller to scan for an advertising medical device using the transceiver, establish a communications connection with a medical device advertising for synchronization, and transmit synchronization data to a medical device once a communication connection has been established. Numerous other aspects are disclosed. | 1. An apparatus comprising: a controller including a memory;a transceiver operatively coupled to the controller; anda host computer interface operative to couple the controller to a host computer,wherein the memory is operative to store instructions executable on the controller, the instructions adapted to cause the controller to:scan for an advertising medical device using the transceiver,establish a communications connection with a medical device advertising for synchronization, the medical device having a real-time clock, wherein the real-time clock is not running prior to the advertising for synchronization, andtransmit synchronization data to a medical device once a communication connection has been established. 2. The apparatus of claim 1 wherein the memory is further operative to store a host application for installation and execution on a host computer via the host computer interface. 3. The apparatus of claim 2 wherein the instructions are further adapted to cause the controller to determine if the host application is installed on the host computer. 4. The apparatus of claim 1 wherein the instructions are further adapted to cause the controller to synchronize the real-time clock with the correct time via the synchronization data. 5. The apparatus of claim 1 wherein the instructions are further adapted to cause the controller to transmit configuration parameter values to the medical device and to configure the medical device based on the configuration parameter values. 6. The apparatus of claim 1 wherein the instructions are further adapted to cause the controller to cause a connected host computer to display a synchronization complete indication once the medical device has been synchronized. 7. The apparatus of claim 1 wherein the instructions are further adapted to cause the controller to return to a scanning mode once the medical device has been synchronized. 8. A system comprising: an end user medical device including an activation function for putting the medical device in an advertising mode for requesting synchronization, the end user medical device having a real-time clock, wherein the real-time clock is not running prior to being put in the advertising mode; anda setup synchronization apparatus including a controller including a memory; a transceiver operatively coupled to the controller; and a host computer interface operative to couple the controller to a host computer,wherein the memory is operative to store instructions executable on the controller, the instructions adapted to cause the controller to scan for an advertising medical device using the transceiver. 9. The system of claim 8 further comprising a host computer executing a host application adapted to allow a health care provider to configure the end user medical device. 10. The system of claim 8 wherein the instructions are further adapted to cause the controller to establish a communications connection with the medical device once the medical device is adve... | Ascensia Diabetes Care Holdings AG | H04L029/08 A61B005/145 H04L029/06 A61B005/00 G16H040/63
US10456061 | B2 | 2019-10-29 | Holding arrangement for a surgical access system | 2015-10-16 | A holding arrangement for a surgical access assembly is disclosed. One holding arrangement includes a holder member and a support member configured to engage with the holder member. The support member supports an outer sheath of a surgical assembly. The support member is compatible with a magnetic resonance imaging device. Another holding arrangement includes a holder member configured to hold a medical or diagnostic device such as a catheter. | 1. A holder member of a holding arrangement for a surgical access assembly comprising: one or more legs, each leg having a base connected thereto; anda pair of jaws,wherein the one or more legs, and/or each base of the one or more legs are selectively moveable, wherein the pair of jaws are selectively moveable with respect to each other;wherein each jaw within the pair of jaws comprises an inner edge and an outer edge,wherein each inner edge comprises a cut out extending inwardly from the inner edge,wherein the cut out of each inner edge oppose one another to collectively define a notch; andwherein the jaws are generally parallel to each other and define a channel, wherein the channel serves as a stop to retain a support member or a medical or diagnostic device within the notch. 2. The holder member of claim 1, wherein the one or more legs, and each base connected to the one or more legs, or the pair of jaws, are malleable. 3. The holder member of claim 2, wherein each base comprises a base opening for a fastener. 4. The holder member of claim 1, wherein the notch serves as a natural stop to retain a support member or a medical or diagnostic device in place. 5. The holder member of claim 4, wherein the support member or the medical or diagnostic device is compatible with a magnetic resonance imaging device. 6. The holder member of claim 1, further comprising a neck portion that is malleable, wherein the neck portion is positioned between the legs and a top portion that carries the jaws. 7. A holding arrangement for a surgical access assembly comprising: a holder member,a support member selectively engageable with the holder member,wherein at least the support member is compatible with a magnetic resonance imaging device;wherein the holder member further comprises:one or more legs, each of the one or more legs having a base, a neck portion, and a pair of jaws that are selectively moveable with respect each other, wherein the one or more legs, each base of the one or more legs, the neck portion, and/or the pair of jaws are malleable, and wherein each base is malleable to conform to a non-linear surface and comprises a base opening so that the holder member is attachable to the non-linear surface; andwherein the jaws are parallel to each other and define a channel, wherein the channel serves as a stop to retain the support member within a notch that is in communication with the channel. 8. The holding arrangement for the surgical access assembly of claim 7, wherein the support member is configured to support an outer sheath. 9. The holding arrangement of claim 8, wherein the holder member, the support member, the outer sheath, or a combination thereof, are formed from a non-ferrous material. 10. The holding arrangement of claim 9, wherein the holder member, the support member, or both, are formed from a polycarbonate, acrylonitrile butadiene styrene, a blend of polycarbonate and acrylonitrile butadiene styrene, polyolefins, polystyrene, bio... | Nico Corporation | A61B017/34 A61B005/055 A61B017/02 A61B050/20 A61B090/50 A61B017/00 A61B090/10 A61B090/11
US10433745 | B1 | 2019-10-08 | Handheld ECG monitoring system with fault detection | 2018-11-14 | An ECG system and a method for operating a handheld device that provides input to an ECG system are disclosed. The handheld device has a plurality of receiving channels. Each receiving channel includes an electrode that is adapted for receiving electrical signals from a patient's body when the electrode is pressed against the patient's body at a predetermined location on the patient's body. The method includes monitoring an output signal from each of the channels for any of a plurality of invalid signal conditions during a period of time in which the output signal is used to generate a standard lead or precordial lead trace, signaling a user that the handheld device is improperly positioned on the patient's body, and instructing the user on how to correct a placement of the handheld device based on the detected invalid signal condition. | 1. A method for operating a handheld ECG acquisition device having a plurality of receiving channels, each receiving channel comprising an electrode that is adapted for receiving electrical signals from a patient's body when said electrode is pressed against said patient's body at a predetermined location on said patient's body; said method comprising: monitoring an output signal from each of said receiving channels for any of a plurality of invalid signal conditions during a period of time in which said output signal is being used to generate a standard lead or precordial lead trace;signaling a user of said handheld ECG acquisition device that said handheld ECG acquisition device is improperly positioned on said patient's body; andinstructing said user on how to correct a placement of said handheld ECG acquisition device based on said invalid signal condition and said receiving channel in which said invalid signal condition was detected. 2. The method of claim 1 wherein said plurality of invalid signal conditions comprises a harmonic of AC line frequency, a constant voltage having an amplitude greater than a first threshold, or a signal strength that increases faster than a second threshold. 3. The method of claim 1 wherein instructing said user on how to correct said placement of said handheld ECG acquisition device comprises displaying a graphic of the correct placement on a display screen that is coupled to said handheld ECG acquisition device. 4. The method of claim 1 wherein instructing said user on how to correct said placement of said handheld ECG acquisition device comprises aural instructions generated by a speaker that is coupled to said handheld ECG acquisition device. 5. The method of claim 1 wherein instructing said user on how to correct said placement of said handheld ECG acquisition device comprises generating an audible tone indicating an invalid signal being detected. 6. The method of claim 1 wherein said handheld ECG acquisition device is adapted to record a plurality of tests in a predetermined sequence, each test comprising recording signals from said electrodes with one of said electrodes being located at a different point on said patient's body corresponding to that test for a predetermined recording time, and wherein said handheld ECG acquisition device detects a transition from an invalid signal to a valid signal after a previous test has been completed to signal a start of a new test in said predetermined sequence if all of said plurality of tests have not been completed. 7. An ECG recording system comprising: a handheld ECG acquisition device characterized by a plurality of electrodes on an outer surface of said handheld ECG acquisition device, each electrode being adapted to provide an electrical connection to a corresponding location on a patient's skin when said electrode is pressed against said corresponding location, each electrode being connected to a corresponding interface circuit for amplifying an electr... | Ticker Medical Ltd | A61B005/0404 A61B005/0408 A61B005/00 A61B005/0432 A61B005/04
US10426325 | B2 | 2019-10-01 | Image capturing system and electronic endoscope system | 2015-08-27 | An image capturing system, comprising: a light source device that emits illumination light containing wavelength regions; an image pickup device having an RGB filter; and an image processing unit to calculate a first index representing a molar concentration ratio of a first biological substance and a second biological substance contained in the living tissue, wherein the wavelength regions comprise: a first wavelength region corresponding to a B filter; and a second wavelength region corresponding to a G filter, wherein: in the first wavelength region, a value of image data B varies depending on the molar concentration ratio; the second wavelength region contains a plurality of isosbestic points of the living tissue, and, in the second wavelength region, a value of image data G takes a constant value without depending on the molar concentration ratio. | 1. An image capturing system, comprising: a light source device that emits illumination light containing a plurality of wavelength regions spaced from each other and not overlapping with each other;an image pickup device that generates image data by capturing an image of a living tissue as a subject illuminated with the illumination light, the image pickup device having an RGB filter, the plurality of wavelength regions comprising a first wavelength region corresponding to a B filter of the RGB filter, and a second wavelength region corresponding to a G filter of the RGB filter; andan image processor configured to calculate a first index representing a molar concentration ratio of a first biological substance and a second biological substance contained in the living tissue based on the image data which includes information on the first wavelength region and the second wavelength region obtained by the image pickup device in a single frame,wherein:in the first wavelength region, a value of image data B of the living tissue captured by a light-receiving element of the image pickup device to which the B filter is attached varies depending on the molar concentration ratio;the second wavelength region contains a plurality of isosbestic points of the living tissue, and, in the second wavelength region, a value of image data G of the living tissue captured by a light-receiving element of the image pickup device to which the G filter is attached has a constant value independent of the molar concentration ratio; andthe image processor is configured to calculate the first index representing the molar concentration ratio based on the image data B and the image data G. 2. The image capturing system according to claim 1, wherein the light source device comprises:a white light source; andan optical filter that separates the illumination light from white light emitted by the white light source. 3. The image capturing system according to claim 1, wherein the first index is defined as a value obtained by dividing the image data B by the image data G. 4. The image capturing system according to claim 1, wherein:the plurality of wavelength regions comprise a third wavelength region corresponding to an R filter of the RGB filter;absorbance of the living tissue in the third wavelength region is substantially zero; andthe image processor is configured to calculate a second index having correlation with a sum of molar concentrations of the first biological tissue and the second biological tissue based on the image data G and image data R of the living tissue captured by a light-receiving element of the image pickup device to which the R filter is attached. 5. The image capturing system according to claim 4, wherein the second index is defined as a value obtained by dividing the image data G by the image data R. 6. The image capturing system according to claim 4, further comprising a memory that stores base line image data BLR, BLG and BLB respectively corresponding... | HOYA CORPORATION | A61B005/00 A61B001/06 A61B001/00 A61B005/145 A61B005/1455 A61B005/1459 G06T007/00 G01N021/31 G01N021/47 G01N033/49
US10448877 | B2 | 2019-10-22 | Methods for prediction and early detection of neurological events | 2011-12-05 | Several methods for prediction and detection of neurological events are proposed based on spatiotemporal patterns in recorded neural signals. The methods are illustrated with examples from neural data recorded from human and non-human primates. | 1. A method for treating epilepsy in a subject, the method comprising the steps of: applying to the subject a recording device with microelectrodes connected to a computer;recording from the recording device continuous electrical signals generated from single brain neurons or other brain cells of the subject,detecting the electrical signals generated from the single cells;measuring the spiking activity of at least one recorded single neuron or other cell:characterizing the measured spiking activity of each recorded single neuron or other single cell as a collection of individual neural point process sample paths;estimating, using the computer, a sample path probability distribution of a collection of sample paths of length T computed in time interval (t−T−W,t−T], for one or more neurons or cells, such that t is the current time, andW equals a time period extending into the past of specified durationsuch that W>T>0 the sample paths being overlapping or non-overlapping in time;determining, for the one or more neurons or cells, whether the sample path measured in time interval (t−T,t] for the neuron or other cell falls outside a confidence interval of a current sample path distribution;assigning weight to a neuron based on importance or reliability of that neuron for the prediction or detection of the epileptic event;predicting or detecting the epileptic event by whether the measured sample path falls outside of the given confidence interval; orby whether a weighted sum of the neurons having sample paths computed on the interval (t−T,t] falls outside a confidence interval of a corresponding sample path probability distribution computed on the interval (t−T−W,t−T], and is above a threshold; andtreating the subject according to the predicted or detected epileptic event. 2. The method according to claim 1 further comprising predicting or detecting the epileptic event by calculating a relative predictive power (RPP) within the time interval (t−T,t] in which: t is the current time; andT is sample path length, falling outside of a confidence interval threshold of a relative predictive power calculated within the time interval (t−T−W,t−T]. 3. The method according to claim 2 wherein the relative predictive power (RPPi) is calculated from an area under a curve for an ith neuron (AUC,) or other cell according to the formula: RPPi=2(AUCi−AUCi*),wherein AUC*i is an area under a receiver operating characteristic curve that corresponds to a chance level predictor for the ith neuron or other cell and model, estimated via random permutation methods. 4. The method according to claim 3, further comprising the steps of: fitting conditional intensity function models to each recorded neuron or other cell based on data collected during a first time interval, (t−T,t],fitting multiple conditional intensity function models to each recorded neuron or other cell based on data collected during overlapping or non-overlapping time windows from a second time interval (t−T−W, t... | Brown University The General Hospital Corporation The United States Government as Represented by the Department of Veterans Affairs | A61B005/0476 A61B005/00 A61B005/0482 A61B005/04 A61B005/048
US10444148 | B2 | 2019-10-15 | System and method for multi-parameter spectroscopy | 2018-12-20 | An apparatus for detecting a material within a sample includes a light emitting unit for directing at least one light beam through the sample. A plurality of units receive the light beam that has passed through the sample and performs a spectroscopic analysis of the sample based on the received light beam. Each of the plurality of units analyze a different parameter with respect to the sample and provide a separate output signal with respect to the analysis. A processor detects the material with respect each of the provided separate output signals. | 1. An apparatus for detecting a material within a sample, comprising: a light emitting unit for directing at least one light beam having an orbital angular momentum applied thereto through the sample, the at least one light beam having a unique signature combination associated therewith responsive to passing through the sample;an OAM spectroscopic unit for receiving the at least one light beam that has passed though the sample and performing an orbital angular momentum (OAM) spectroscopic analysis to detect a first signature associated with the sample;a Raman spectroscopic unit for receiving the at least one light beam that has passed through the sample and performing a Raman spectroscopic analysis to detect a second signature associated with the sample;a database including a plurality of unique combinations of first and second, each of the plurality of unique combinations of the first signature and the second signature associated with a particular material; anda processor for detecting the material within the sample responsive to a comparison of a unique combination of the first signature and the second signature detected by the OAM spectroscopic unit and the Raman spectroscopic unit with the plurality of unique combinations of first signature and second signature within the database and for determining of a matching unique combination of the first signature and the second signature within the database, wherein identification of the unique combination of the first signature and the second signature enables detection of the material not detectable using either the first signature or the second signature alone. 2. The apparatus of claim 1, further including: a Rayleigh spectroscopic unit for receiving the at least one light beam that has passed through the sample and performing a Rayleigh spectroscopic analysis to detect a third signature associated with the sample;wherein the database further includes a plurality of unique combinations of the first signature, the second signature and third signature, each of the plurality of unique combinations of the first signature, the second signature and the third signature associated with a particular material; andwherein the processor detects the material within the sample responsive to a comparison of the unique combination of the first signature, the second signature and the third signature detected by the OAM spectroscopic unit, the Raman spectroscopic unit and the Rayleigh spectroscopic unit with the plurality of unique combinations of the first signature, the second signature and the third signature within the database and determines a matching unique combination of the first signature, the second signature and third signature within the database, wherein the identification of the unique combination of the first signature, the second signature and the third signature enables detection of the material not detectable using any of the first signature, the second signature or the third signature alone. ... | NXGEN PARTNERS IP, LLC | G01N021/59 G01N033/483 G01N021/3581 G01N021/65 G01N021/64 G01N021/21 G01N021/63 G01N033/68 G01N033/487 A61B005/00
US10458992 | B2 | 2019-10-29 | Breath sampling and analysis device | 2017-01-04 | A gas analysis device includes a canister with a cavity that is configured to receive a gas sample. A sensor is in fluid communication with the cavity and analyzes a portion of the gas sample that is received from the canister. The device also includes a blower assembly in fluid communication with the sensor. The blower assembly is configured to selectively draw a portion of the gas sample from the canister past the sensor so that the sensor is exposed to the portion of the gas sample. | 1. A gas analysis device, comprising: (a) a canister comprising a cavity, an inlet aperture, and an outlet aperture, wherein the canister is configured to receive a gas sample into the cavity through the inlet aperture, and wherein a cross-sectional area of the outlet aperture is smaller than a cross-sectional area of the cavity;(b) a sensor in fluid communication with the cavity and configured to analyze a portion of the gas sample received from the cavity;(c) a blower assembly in fluid communication with the sensor and configured to selectively draw the portion of the gas sample from the cavity through the outlet aperture to expose the sensor to the portion of the gas sample. 2. The device of claim 1, further comprising a valve disposed between the sensor and the canister, the valve being configured to selectively block fluid communication between the canister and the sensor. 3. The device of claim 2, further comprising a purge gas source in fluid communication with the valve, wherein the valve is selectively moveable between a first position, in which the sensor is in fluid communication with the canister, and a second position, in which the sensor is in fluid communication with the purge gas source. 4. The device of claim 3, wherein the blower assembly draws a purge gas from the purge gas source through the sensor when the valve is in the second position. 5. The device of claim 4, wherein fluid communication between the sensor and the purge gas source is blocked when the valve is in the first position, and fluid communication between the sensor and the canister is blocked when the valve is in the second position. 6. The device of claim 1, wherein the canister further comprises a one-way valve limiting flow of the gas sample out of the cavity through the inlet aperture. 7. The device of claim 4, wherein the sensor senses a component of the gas sample, and the purge gas comprises ambient air filtered by a filter assembly. 8. The device of claim 7, wherein the component is acetone. 9. The device of claim 7, further comprising a processor programmed to calculate an amount of the detected component. 10. The device of claim 1, wherein the canister is removable from a portion of the device. 11. The device of claim 10, wherein the gas sample is a breath sample, and the canister has a mouthpiece configured to receive the breath sample from a user. 12. A gas analysis device, comprising: (a) a valve;(b) a canister comprising a cavity, an inlet aperture, and an outlet aperture, the canister being in fluid communication with the valve and configured to receive a gas sample through the inlet aperture, a cross-sectional area of the outlet aperture being smaller than a cross-sectional are of the cavity;(c) a filter configured to deliver filtered air to the valve;(d) a blower assembly in fluid communication with the valve and configured to draw fluid from the valve; and(e) a sensor configured to sense a component of the gas sample, wherein the sens... | GM Nameplate, Inc. | G01N033/00 G01N033/64 A61B005/08 G01N033/497 A61B005/00 A61B005/097 A61B010/00
US10441241 | B2 | 2019-10-15 | Remote exposure control device, digital radiography system and exposing method for the system | 2016-10-25 | The present application relates to a remote exposure control device, a digital radiography system and an exposing method for the system. The remote exposure control device comprises: a power source module, a sensing module electrically connected to the power source module, a processing module electrically connected to the power source module, and a communication module, wherein: the sensing module is electrically connected to the communication module and the processing module respectively; the communication module is configured to communicate with a flat panel detector (FPD) paired with a digital radiography system; and the processing module is configured to, after receiving a trigger signal sent by the sensing module, control the communication module to send an awakening instruction or a power-on instruction to the FPD, so that the FPD is awakened from a sleeping state or a power-off state to a working state. Compared with the prior arts, the remote exposure control device of an embodiment can remotely control and monitor an FPD, facilitating realizing sciagraphing by one key and improving the work efficiency of users. | 1. A remote exposure control device for X-ray imaging, comprising: processing circuitry;communication circuitry;at least one of a temperature sensor configured to detect an ambient temperature of the remote exposure control device and a humidity sensor configured to detect an ambient humidity of the remote exposure control device; anda sensing circuit, wherein, in operation,the remote exposure control device communicates with a pairing device in a digital radiography system and paired with the remote exposure control device so as to send control signals to the pairing device,the sensing circuit comprises a camera configured to collect human images and acquire identification information of one or more devices of the digital radiography system through scanning, andwhen the verification of human images and the verification of identification information passes sequentially, the pairing of the remote exposure control device with the one or more devices of the digital radiography system is successful. 2. The remote exposure control device of claim 1, comprising: a power source circuit, wherein the processing circuitry is electrically connected to the power source circuit, the communication circuitry is electrically connected to the power source circuit, and the processing circuitry is configured to, after receiving a trigger signal, generate a control instruction and control the communication circuitry to send the control instruction to the pairing device so as to change a working state of the pairing device. 3. The remote exposure control device of claim 2, wherein the sensing circuit is electrically connected to the processing circuitry and configured to send the trigger signal to the processing circuitry. 4. The remote exposure control device of claim 3, wherein the sensing circuit comprises an acceleration sensor configured to generate the trigger signal after sensing movement of the remote exposure control device. 5. The remote exposure control device of claim 2, wherein the control instruction is configured to awaken the pairing device from a sleeping state or a power-off state to an exposure stand-by state. 6. The remote exposure control device of claim 5, wherein the sensing circuit comprises a touch sensor configured to generate the trigger signal after sensing a touch operation. 7. The remote exposure control device of claim 6, wherein the touch sensor is a capacitive touch sensor configured to recognize a gesture instruction of a user and generate the trigger signal. 8. The remote exposure control device of claim 1, wherein the remote exposure control device is configured as a hand switch, wherein the hand switch comprises a body for holding, a two-stage pressing switch provided on the body, an input keyboard, a display screen, indication lamps, a fingerprint recognition area and a touch sensing area all provided on the body. 9. The remote exposure control device of claim 1, comprising: an audio circuit electrically connected to the ... | CareRay Digital Medical Technology Co., Ltd. | A61B006/00 A61B005/1172
US10448900 | B2 | 2019-10-22 | Method and apparatus for physiological monitoring | 2015-12-08 | Autoregressive modelling is used to identify periodic physiological signals such as heart rate or breathing rate in an image of a subject. The color channels of a video signal are windowed and normalised by dividing each signal by its mean. The ratios of the normalised channels to each other are found and principal component analyses conducted on the ratio signals. The most periodic of the principal components is selected and autoregressive models of one or more different orders are fitted to the selected component. Poles of the fitted autoregressive models of different orders are taken and pure sinusoids corresponding to the frequency of each pole are generated and their cross-correlation with the original component is found. Whichever pole corresponds to the sinusoid with the maximum cross-correlation is selected as the best estimate of the frequency of periodic physiological information in the original video signal. The method may be used in a patient monitor or in a webcam-enabled device such as a tablet computer or smart phone. | 1. A method of detecting the frequency of a periodic physiological signal of a subject from a video image of the subject, comprising the steps of: fitting autoregressive models of one or more orders to a sign derived from the video image to detect spectral components in the signal;for each spectral component generating a synthetic signal of the same frequency and calculating its similarity in the time domain with the signal derived from the video image;outputting as the physiological signal frequency the frequency of the synthetic signal with the maximum similarity with the signal derived from the video image. 2. A method according to claim 1 wherein the measure of similarity is cross-correlation. 3. A method according to claim 1 wherein the synthetic signal is sinusoidal. 4. A method according to claim 1, further comprising the step of defining a similarity threshold and inhibiting the outputting step if the similarity of the synthetic signal with the maximum similarity with the signal derived from the video image is below the threshold. 5. A method according to claim 1 wherein the signal derived from the video image is a single colour channel of video source data. 6. A method according, to claim 1 wherein the signal derived from the video image is a sequence of co-ordinates obtained by tracking physical movement in the image. 7. A method according to claim 1, wherein the signal derived from the video image is a ratio of two colour channels of video source data. 8. A method according to claim 1, wherein the signal derived from the video image is a sequence of co-ordinates of a physical feature being tracked. 9. A method according to claim 1, wherein the signal derived from the video image is derived by the following steps: receiving multiple colour channels of video source data representing said video image, each channel comprising a time series of intensity data for that colour channel;for each different pairing of the colour channels calculating the ratio of the intensity at each time point in a first of the pairing to the intensity at the same time point in the second of the pairing to produce multiple ratio signals;performing source separation on the ratio signals and selecting the output component which is most periodic. 10. A method according to claim 1, wherein the signal derived from the video image is derived by the following steps: receiving multiple sequences of co-ordinates of one or more physical features being tracked;performing source separation on to sequences and selecting the output component which is most periodic. 11. A method according to claim 9 wherein the source separation is by Principal Component Analysis. 12. A method according to claim 9 wherein the selection of the most periodic output component is by selecting the component having the greatest peakiness of frequency spectrum. 13. A method according to claim 1 wherein autoregressive models of order 7 to 11 are fitted to the signal derived from the video i... | OXEHEALTH LIMITED | A61B005/00 A61B005/0205 A61B005/026 A61B005/0295 A61B005/08 G06K009/46 A61B005/024 A61B005/11 A61B005/113
US10456676 | B2 | 2019-10-29 | Method and system for athletic motion analysis and instruction | 2018-09-19 | A system and method for analyzing and improving the performance of a body motion of an animal or human subject requires instrumenting a subject with inertial sensors, monitoring a body motion of interest, converting sensor data into motion data and animation, comparing the motion data with existing data for motion related performance parameters, providing a real-time, information rich, animation and data display of the results in color coded displays; and based on the results prescribing a training regime with exercises selected from a library of standardized exercises using standardized tools and training aids. | 1. A method comprising: receiving, by a processor of a computer-based motion analysis system, motion data representing a body motion associated with a body, from a plurality of body mountable inertial sensors in communication with the processor, each of the inertial sensors being mounted at a body segment of the body relating to the body motion, wherein each of the inertial sensors mounted at the body segment is mounted in front of or behind a respective body joint;calibrating the inertial sensors for initial alignment and orientation of each respective body segment;setting a range of motion limits for at least two body segments of the body motion;monitoring the execution of the body motion with the motion analysis system;collecting sensor data from the inertial sensors;processing the sensor data so as to generate a graphical user interface configured to display an animation and motion data representing the body motion of the subject on a display screen,comparing, by the processor, the generated motion data to existing motion data for the at least two body segments and signaling to the user in real time when the limits are exceeded; andcomparing, by the processor, the generated motion data to the existing motion data and calculating performance parameters related to the body motion;wherein the at least two body segments comprise at least two of a head segment, a neck segment, a thorax segment, a shoulder segment, an arm segment, a hand segment, a pelvis segment, a leg segment, and a foot segment,wherein the signaling is biofeedback to the user in the form of a tone or a color that differs between a successful execution of the body motion and an unsuccessful execution of the body motion,wherein the successful execution of the body motion is determined when the generated motion data is within the range of motion limits and the unsuccessful execution of the body motion is determined when the second motion data is outside the range of motion limits, andwherein the inertial sensors are attached to at least one body appliance. 2. The method of claim 1, wherein the at least one body appliance comprises at least one of a torso garment, a pelvis garment, an arm garment, a wrist garment, and a hand garment. 3. The method of claim 2, wherein the torso garment is a vest having one of the inertial sensors attached thereto at a location corresponding to the user's back above and between the user's shoulder blades over the user's spinal column. 4. The method of claim 2, wherein the torso garment is a vest comprising a vest sensor pocket configured to accommodate one of the inertial sensors, the vest sensor pocket formed at a location corresponding to the user's back above and between the user's shoulder blades over the user's spinal column. 5. The method of claim 2, wherein the pelvis garment is a belt having one of the inertial sensors attached thereto at a location corresponding to a lower portion of the user's back above the user's hips. 6. The method o... | K-Motion Interactive, Inc. | A63F009/00 A63F013/428 A63F013/213 A63F013/46 A63F013/812 A63F013/211 A61B005/11 A61B005/00 A63B024/00 A63B069/00 A63B069/36 A63F013/20 G09B019/00 G06F019/00 A63F013/21 A63B071/06 A63B102/32
US10429481 | B2 | 2019-10-01 | Calibrating a magnetic resonance apparatus | 2017-12-21 | A method for calibrating at least one operating parameter of a magnetic resonance apparatus and a corresponding magnetic resonance apparatus and computer program product are provided. The at least one operating parameter includes a constant component and a variable component. The method includes, after a start-up of at least one part of the magnetic resonance apparatus, determining the variable component of the at least one operating parameter. The constant component of the at least one operating parameter is provided. The constant component and the variable component are used to calibrate the at least one operating parameter. | 1. A method for calibrating at least one operating parameter of a magnetic resonance apparatus, wherein the at least one operating parameter comprises a constant component and a variable component, the method comprising: starting up at least one part of the magnetic resonance apparatus, wherein starting up comprises providing a power supply to the at least one part of the magnetic resonance apparatus, and wherein the starting up leads to a change in the at least one operating parameter;determining, by a processor, the variable component of the at least one operating parameter and providing the constant component of the at least one operating parameter; andcalibrating, by the processor, the at least one operating parameter using the constant component and the variable component. 2. The method of claim 1, wherein starting up the at least one part of the magnetic resonance apparatus further comprises a boot-up of the at least one part of the magnetic resonance apparatus, a switching-on of the at least one part of the magnetic resonance apparatus, a restoration of the power supply to the at least one part of the magnetic resonance apparatus, or any combination thereof. 3. The method of claim 1, further comprising identifying the starting up of the at least one part of the magnetic resonance apparatus, wherein the determining and the calibrating are carried out when the starting up is identified. 4. The method of claim 1, wherein the at least one operating parameter comprises a signal phase between at least two signal channels of the magnetic resonance apparatus. 5. The method of claim 4, wherein the at least two signal channels comprise transmit channels, receive channels, or the transmit channels and the receive channels. 6. The method of claim 4, wherein the at least two signal channels each comprise a signal path with a first section and a second section, and wherein the constant component of the at least one operating parameter is determined by the first section, and the variable component of the at least one operating parameter is determined by the second section. 7. The method of claim 6, wherein the second section comprises at least one component that generates, processes, or generates and processes a clock signal. 8. The method of claim 6, wherein the first section comprises a transmission link of an excited atomic core to a receive antenna, a transmission link from the receive antenna to a body-coil channel selector, a transmission link from a transmit antenna to an atomic nucleus to be excited, a transmission link from a body-coil channel selector to the transmit antenna, or any combination thereof. 9. The method of claim 6, wherein the second section comprises a transmission link from a body-coil channel selector to a receive-coil channel selector, a transmission link from the receive-coil channel selector to an analog receiving unit, a transmission link from the analog receiving unit to a digital receiving unit, or any combination... | Siemens Healthcare GmbH | G01R033/58 A61B005/055 G01R033/34 G01R033/36
US10448920 | B2 | 2019-10-22 | Cough detecting methods and devices for detecting coughs | 2012-09-14 | Examples of the present invention utilize principal component analysis (PCA) to detect cough sounds in an audio stream. Comparison of all or portions of the audio stream with a cough model may be conducted. The cough model may include a number of basis vectors may be based on initial portions of known coughs. The initial portions may be non-user specific, and accordingly the cough model may be used to detect coughs across individuals. Moreover, examples of the present invention may reconstruct the cough sounds from stored features such that the cough sounds are reconstructed but the reconstruction techniques used may be insufficient to reconstruct speech sounds that may also have been recorded, which may increase user privacy. | 1. A tangible computer readable medium encoded with instructions that, when executed, cause a computing system to; receive an audio signal from a microphone;convert at least a portion of the audio into a frequency-based matrix representation;transform the frequency-based matrix into a lesser dimensional matrix using projections from a set of basis vectors in a cough model to prevent reconstruction of speech sounds from the audio signal;classify at least a portion of the audio signal as corresponding, to a cough based, at least in part, on the lesser dimensional matrix;classify multiple portions of the audio signal as respective multiple coughs and the multiple coughs as a cough epoch, based at least in part, on the lesser dimensional matrix;reconstruct the at least a portion of the audio signal using multiplication of the basis vectors with the lesser dimensional matrix to provide a reconstructed audio signal, wherein the reconstructed audio signal excludes the speech sounds from the audio signal, wherein reconstruction includes implementation of an iterative reconstruction approach including minimizing differences between the frequency based representation of the at least a portion of the audio signal and a reconstructed frequency-based representation;provide data associated with the multiple portions of the audio signal, wherein the data includes a number of coughs and a number of cough epochs; andreplay the reconstructed audio signal. 2. The computer readable medium of claim 1, wherein the frequency-based matrix representation of the at least a portion of the audio signal is an audio spectrogram. 3. The computer readable medium of claim 1, wherein the basis vectors of the cough model comprise eigenvectors of a covariance matrix of frequency-based matrix representations of audio signals corresponding to known cough sounds. 4. The computer readable medium of claim 1, wherein the basis vectors of the cough model comprise magnitude spectrograms of audio signals corresponding to known cough sounds. 5. The computer readable medium of claim 1, wherein the basis vectors of the cough model comprise complex spectrograms of audio signals corresponding to known cough sounds. 6. The computer readable medium of claim 1, wherein the instructions which, when executed, cause the computing system to classify at least a portion of the audio signal as corresponding to a cough include instructions for calculating a score for one or more of the basis vectors in the cough model. 7. The computer readable medium of claim 6, wherein the instructions that, when executed, cause the computing system to classify at least a portion of the audio signal as corresponding to a cough include instructions for comparing the calculated scores for the one or more basis vectors to threshold values and discarding portions of the transformed audio signal having calculated scores below a predetermined threshold value. 8. The computer readable medium of claim 1, wherein the instru... | University of Washington | A61B007/04 A61B007/00 A61B005/08 G10L025/66
US10436862 | B2 | 2019-10-08 | Magnetic resonance imaging apparatus | 2015-04-07 | In an MRI apparatus, an imaging that produces almost no sound is implemented without extending an imaging time, not only for three-dimensional imaging, but also for two-dimensional imaging. A gradient pulse in a pulse sequence provided in the MRI apparatus is adjusted by using a basic waveform having a distribution of frequencies where strength dwindles substantially as the frequency increases from zero, and the waveform is convex upward or downward varying smoothly. An application time and strength are adjusted so that almost no sound is produced. Any imaging executable by a conventional pulse sequence can be implemented without producing almost any sound, using the conventional pulse sequence with little change. | 1. A magnetic resonance imaging apparatus, comprising: a magnetostatic magnet configured to generate a static magnetic field;a gradient coil configured to generate a gradient magnetic field within the static magnetic field generated by the magnetostatic magnet;a radio frequency (RF) coil configured to generate a RF magnetic field and to detect a nuclear magnetic resonance signal;a controller configured to drive the gradient coil and the RF coil according to a pulse sequence including a plurality of gradient magnetic field pulses, anda storage medium configured to store the pulse sequence,wherein each of the gradient pulses is a half-cycle sine waveform, a sine squared waveform, or a Gaussian waveform having a distribution of frequencies where strength dwindles above 500 Hz, andwherein each of the gradient pulses has a pulse application time of 3 ms or more. 2. The magnetic resonance imaging apparatus according to claim 1, wherein, each of the gradient pulses is convex upward or downward varying smoothly and without any flat portion. 3. The magnetic resonance imaging apparatus according to claim 1, wherein, each of the gradient pulses has a gradient magnetic field strength of 10 mT/m or less. 4. The magnetic resonance imaging apparatus according to claim 1, wherein the controller is configured to determine a pulse of the RF magnetic field generated by the RF coil according to a slice selective gradient pulse of the gradient pulses. 5. The magnetic resonance imaging apparatus according to claim 4, wherein, the controller applies the pulse of the RF magnetic field pulse between a start of application time and an end of application time of the slice selective gradient pulse. 6. The magnetic resonance imaging apparatus according to claim 1, wherein, the pulse sequence is a two-dimensional imaging pulse sequence that uses a slice selective gradient magnetic field. 7. The magnetic resonance imaging apparatus according to claim 1, wherein, the pulse sequence is a three-dimensional imaging pulse sequence. 8. The magnetic resonance imaging apparatus according to claim 7, wherein, the three-dimensional pulse sequence is a three-dimensional radial sequence. 9. The magnetic resonance imaging apparatus according to claim 1, wherein, the controller further comprises an input unit configured to input a condition of the pulse sequence, and adjusts the gradient pulses according to the condition thus inputted via the input unit. 10. The magnetic resonance imaging apparatus according to claim 1, wherein, wherein a sound pressure level at the pulse application time of each of the gradient pulses is less than +6 dB with respect to a sound pressure level of a non-imaging time. 11. The magnetic resonance imaging apparatus according to claim 1, wherein, the sound pressure level at the pulse application time of each of the gradient pulses is less than +4 dB with respect to a sound pressure level of a non-imaging time. 12. The magnetic resonance imaging apparatu... | Hitachi, Ltd. | G01R033/385 A61B005/055 G01R033/48
US10448830 | B2 | 2019-10-22 | Wearable blood pressure monitoring system | 2016-09-22 | An apparatus includes one or more memories storing computer readable code and processor(s). The processor(s), in response to loading and executing the computer readable code, cause the apparatus to perform operations including receiving electrocardiogram data from an electrocardiogram sensor. The electrocardiogram data includes data from an electrocardiogram from a person. The operations also include receiving pulse wave data from one or more pulse wave pressure sensors. The pulse wave data includes data from one or more pulse waves from the person. The operations further include determining blood pressure using the electrocardiogram data or the pulse wave data from the chest and the pulse wave data from the wrist or finger, and outputting an indication of the blood pressure. Another apparatus uses pulse wave data from two pulse wave sensors (e.g., pulse wave pressure sensor(s) and/or PPG sensor(s)) and blood pressure determinations are made using these pulse wave data. | 1. An apparatus, comprising: a first pulse wave sensor and a second pulse wave sensor; andone or more memories storing computer readable code; and one or more processors, the one or more processors, in response to loading and executing the computer readable code, causing the apparatus to perform operations comprising:receiving first pulse wave data from the first pulse wave sensor, wherein the first pulse wave sensor is configured to be placed at a first location on a person,wherein first pulse wave data comprises data from one or more pulse waves from the first location on the person;receiving second pulse wave data, wherein the second pulse wave sensor is configured to be placed at a first second location on the person,wherein at least one of the first pulse wave sensor and second pulse wave sensor comprises a pulse wave pressure sensor,wherein the pulse wave pressure sensor comprises a layered structure configured, in response to pulse waves in the person, to generate electronic pulse waves in a form of a capacitance versus time,wherein the first and second locations are different locations on the person,wherein second pulse wave data comprises data from one or more pulse waves from the second location of the person;determining blood pressure using at least the first and second pulse wave data,wherein determining blood pressure using at least the first and second pulse wave data-further comprises determining a systolic blood pressure based on pulse transit time using the following: SBPPTT=a*ln(h2/PTT2)+b, where h is the person's height, a and b are constants which are empirically obtained, PTT is a pulse transit time determined using the first and second pulse wave data, and ln(⋅) means natural logarithm, and wherein PTT is determined as a time between a maximum inclination in the first pulse wave data and a corresponding maximum inclination in the second pulse wave data; and outputting an indication of the blood pressure. 2. The apparatus of claim 1, wherein the at least one pulse wave pressure sensor further comprises: a sensor structure, comprising: a first portion configured to contact the person at a skin surface of the person where the sensor structure is capable of taking readings concerning arteries or veins or both thereunder;a second portion that contacts the first portion and is configured to have a capacitance, wherein a pulse pressure under the skin causes squeezing or bending between the first portion and a fixed part of the second portion, andwherein the first and second portions are configured to create a capacitance change in response to the squeezing or bending in relation to a return to an original state of the first portion with a release of the pulse pressure; andcircuitry connected to the sensor structure and configured to measure and transmit a waveform for the sensor structure and configured to digitize the measured waveform, wherein the waveform captures the capacitance change. 3. The apparatus of claim 1, wherein th... | International Business Machines Corporation | A61B005/021 A61B005/00 A61B005/02 A61B005/024 A61B005/0402 A61B005/1455
US10448843 | B1 | 2019-10-22 | Flow detection | 2014-07-16 | Methods and systems are provided for measuring the flow of fluid (e.g., blood) in vasculature of a human by heating the fluid in a portion of the vasculature and detecting the temperature of fluid in and/or tissue proximate to a downstream portion of the vasculature. The blood is heated by emitting energy through an external body surface into the portion of vasculature. The temperature of the downstream portion of vasculature is detected by an infrared sensor receiving infrared light from the body and/or a temperature sensor in thermally conductive contact with the body. The flow of fluid in the portion of vasculature can be determined by determining a latency between a change in the detected temperature relative to a change in the emitted energy, by determining a difference between the detected temperature and a detected temperature of another portion of the body, or by some other method. | 1. A device comprising: an energy source;a downstream temperature sensor; anda controller, wherein the controller comprises a computing device programmed to perform operations comprising: operating the energy source to emit first energy having a first intensity during a first period of time, wherein the first energy is emitted through an external body surface at a first location into a portion of subsurface vasculature such that fluid in the portion of subsurface vasculature is heated;operating the energy source to emit second energy having a second intensity during a second period of time, wherein the second energy is emitted through the external body surface at the first location into the portion of subsurface vasculature such that fluid in the portion of subsurface vasculature is heated, and wherein the second intensity differs from the first intensity;operating the downstream temperature sensor to measure the temperature over time of a downstream region of tissue via the external body surface at a second location at a plurality of points in time subsequent to the beginning of the first period of time, wherein the downstream region of tissue is downstream from the first location with respect to fluid flow in the portion of subsurface vasculature; anddetermining a speed of fluid in the portion of subsurface vasculature based on the temperatures measured by the downstream temperature sensor, wherein said determining the speed of fluid in the portion of subsurface vasculature based on the temperatures measured by the downstream temperature sensor comprises (i) identifying a feature within the temperature measurements of the downstream region of tissue measured at the plurality of points in time and (ii) determining a time difference between the first period of time and a timing of the identified feature. 2. The device of claim 1, further comprising a mount configured to mount the energy source and the downstream temperature sensor to the external body surface. 3. The device of claim 2, wherein the external body surface is a wrist location. 4. The device of claim 2, wherein the energy source is a light source, and wherein emitting energy through an external body surface at a first location into a portion of subsurface vasculature comprises emitting a beam of illumination through the external body surface into the portion of subsurface vasculature. 5. The device of claim 4, wherein the light source is a laser. 6. The device of claim 1, wherein the second location is separated from the first location by a specified distance, wherein the specified distance is between approximately 1 millimeter and approximately 5 millimeters. 7. The device of claim 1, further comprising a plurality of further temperature sensors that are operable to measure temperatures of respective regions of tissue via respective locations of the external body surface, wherein the downstream temperature sensor and further temperature sensors are arranged in a linear array, a... | Verily Life Sciences LLC | A61B005/0205 A61B005/00 A61B018/04
US10426365 | B1 | 2019-10-01 | Method and apparatus for prediction and detection of seizure activity | 2014-09-05 | The present invention relates to the design and implementation of a seizure detection or prediction system. The proposed invention computes and selects spectral power ratio features, cross-channel spectral power ratio features, cross spectral power features and cross spectral power ratio features in a patient-specific manner. The selected features are input to a classifier to detect or predict seizures. The proposed algorithm takes advantage of high sensitivity in detecting or predicting seizures and low complexity in implementation. The proposed scheme is general and is suitable for creating a trigger for therapy delivery in a closed-loop therapy system. The therapy could involve either delivery of an anti-epileptic drug or electrical or magnetic stimulation of the brain. | 1. An apparatus for monitoring and treating seizure activity from electroencephalogram, the apparatus comprising: a first electrode providing a first temporal signal and a second electrode providing a second temporal signal from a brain of a subject;a digital processing unit performing steps comprising: computing a cross-power spectral density for a band of frequencies using the first and second temporal signals;computing a second cross-power spectral density for a second band of frequencies;determining a ratio of the first cross-power spectral density to the second cross-power spectral density; andusing the ratio to determine the seizure status of the subject; andin response to the seizure status of the subject, triggering delivery of a seizure treatment to the subject. 2. An apparatus for monitoring and treating seizure activity from electroencephalogram, the apparatus comprising: a first electrode providing a signal detected from a brain of a subject;a digital processing unit performing steps comprising: computation of a first spectral power in a first frequency band of the signal;computation of a second spectral power in a second frequency band of the signal;computation of a ratio of the first spectral power and the second spectral power;processing of the ratio for monitoring seizure activity of the subject; andin response to the seizure status of the subject, triggering delivery of a seizure treatment to the subject. 3. The apparatus in claim 2 wherein the first and second frequency bands are selected using a ranking algorithm during a training phase. 4. The apparatus in claim 2 further comprising using band-pass filters to compute the first spectral power and the second spectral power. 5. The apparatus in claim 2 further comprising using a fast Fourier transform to compute the first spectral power and the second spectral power. 6. The apparatus of claim 2 wherein the apparatus is within an implantable device. 7. The apparatus of claim 2 wherein the apparatus is within a wearable device. 8. An apparatus for monitoring and treating seizure activity from electroencephalogram, the apparatus comprising: a first electrode providing a first signal detected from a brain of a subject;electronic circuitry performing steps comprising: receiving the signal;determining a spectral power for a first frequency band of the signal;determining a spectral power for a second frequency band of the signal, the second frequency band different from the first frequency band;determining a ratio of the spectral power of the first frequency band to the spectral power of the second frequency band;applying the ratio to a classifier that uses the ratio to determine when a seizure is taking place;when a seizure is determined to be taking place, triggering delivery of a seizure treatment to the subject. 9. The apparatus of claim 8 wherein determining the spectral power for the first frequency band and determining the spectral power for the second frequency band comp... | - | A61B005/00 A61B005/04 A61B005/048
US10449057 | B2 | 2019-10-22 | Lateral spondylolisthesis reduction cage | 2017-10-19 | An intervertebral fusion device comprising inferior and superior fusion cage devices that provide an ability to correct spondylolisthesis via in-situ adjustment. | 1. An intervertebral fusion method, comprising: inserting an intervertebral fusion device into an intervertebral disc space defined between upper and lower vertebrae via a lateral approach along an insertion direction such that an upper endplate of the device contacts the upper vertebra and a lower endplate of the device contacts the lower vertebra;applying a rotation to a spreader disposed between the upper and lower endplates, a first surface of the spreader bearing against a ramped surface of the upper endplate during said rotation and a second surface of the spreader bearing against a ramped surface of the lower endplate during said rotation, said rotation being effective to move the first and second endplates relative to one another in a direction perpendicular to the insertion direction;inserting an upper bone fastener through an opening of the upper endplate and into a lateral wall of the upper vertebra; andinserting a lower bone fastener through an opening of the lower endplate and into a lateral wall of the lower vertebra. 2. The method of claim 1, wherein the ramped surfaces of the upper and lower endplates move apart from one another as the endplates move relative to one another in the direction perpendicular to the insertion direction. 3. The method of claim 1, wherein the first and second surfaces of the spreader are formed on opposite sides of the spreader. 4. The method of claim 1, wherein the spreader includes a cylindrical portion that extends longitudinally along the device towards a proximal wall of the device. 5. The method of claim 4, wherein the rotation is applied to the cylindrical portion of the spreader. 6. The method of claim 1, wherein the upper and lower endplates include opposed ramped surfaces configured to contact one another. 7. The method of claim 1, wherein the upper endplate has a lower surface and the lower endplate has an upper surface, wherein said lower and upper surfaces are configured to contact one another in a first configuration of the device and to be spaced apart from one another in a second configuration of the device. 8. The method of claim 1, wherein, prior to applying the rotation, the opening of the upper endplate and the opening of the lower endplate are offset from one another in an anterior-posterior direction. 9. The method of claim 1, wherein the opening of the upper endplate is formed in an extension that extends upwards from a bone-contacting surface of the upper endplate and wherein the opening of the lower endplate is formed in an extension that extends downwards from a bone-contacting surface of the lower endplate. 10. The method of claim 1, wherein the device includes a graft retention window. 11. The method of claim 1, wherein the openings in the upper and lower endplates comprise oblique fastener holes. 12. The method of claim 1, wherein bone-engaging surfaces of the upper and lower endplates comprise teeth. 13. The method of claim 1, wherein the external geometry of the... | DePuy Synthes Products, Inc. | A61F002/44 A61F002/46 A61B017/16 A61B017/17 A61M029/02 A61F002/30 A61B005/00 A61B017/02 A61B017/34 A61M025/00 A61M025/01
US10426383 | B2 | 2019-10-01 | Muting glucose sensor oxygen response and reducing electrode edge growth with pulsed current plating | 2013-02-27 | The invention disclosed herein includes amperometric glucose sensors having electrodes formed from processes that electrodeposit platinum black in a manner that produces relatively smooth three dimensional metal architectures, ones that contribute to sensor reliability and stability. Embodiments of the invention provide analyte sensors having such uniform electrode architectures as well as methods for making and using these sensor electrodes. A number of working embodiments of the invention are shown to be useful in amperometric glucose sensors worn by diabetic individuals. | 1. An analyte sensor apparatus comprising: a base substrate comprising a well;a platinum composition disposed in the well, wherein: the platinum composition is disposed in the well as a layer of electrodeposited platinum black comprising a central planar region having a first thickness and an edge region having a second thickness that surrounds the central planar region;the first thickness is different from the second thickness;the average thickness of the platinum black layer in the edge region is less than 2× the average thickness of the platinum black layer in the central planar region;the central planar region and the edge region comprise platinum dendrites; andthe layer of electrodeposited platinum black forms an electroactive surface of a working electrode;an analyte sensing layer disposed over the working electrode, wherein the analyte sensing layer detectably alters the electrical current at the working electrode in the presence of an analyte; andan analyte modulating layer disposed over the analyte sensing layer, wherein the analyte modulating layer modulates the diffusion of analyte therethrough. 2. The analyte sensor apparatus of claim 1, wherein: the well comprises a lip surrounding the well; andthe edge region of the platinum black composition is below the lip of the well. 3. The analyte sensor apparatus of claim 1, wherein the average thickness of the platinum black layer in the central planar region is between 1 μm and 10 μm. 4. The analyte sensor apparatus of claim 1, wherein the well is rectangular or circular. 5. The analyte sensor apparatus of claim 1, wherein: the working electrode is formed from a plurality of electrically conductive members disposed in the base substrate in an array;the electrically conductive members comprise circular discs having a diameter from 1 μm to 400 μm; andthe array of electrically conductive members is coupled to an electrical conduit. 6. The analyte sensor apparatus of claim 1, wherein: the base substrate comprises a plurality of reference electrodes, a plurality of working electrodes and a plurality of counter electrodes clustered together in units consisting essentially of one working electrode, one counter electrode and one reference electrode; andthe clustered units are longitudinally distributed on the base substrate in a repeating pattern of units. 7. The analyte sensor apparatus of claim 1, wherein the apparatus comprises a biocompatible material adapted to contact a tissue interface when implanted in vivo. 8. The analyte sensor apparatus of claim 1, further comprising: a processor; anda computer-readable program code having instructions, which when executed cause the processor to:assess electrochemical signal data obtained from the working electrode; andcompute analyte concentrations based upon the electrochemical signal data obtained from the working electrode. 9. The analyte sensor apparatus of claim 8, wherein: the analyte sensor apparatus is a glucose sensor;the glucose sensor... | MEDTRONIC MINIMED, INC. | A61B005/145 A61B005/1477
US10441770 | B2 | 2019-10-15 | Systems and methods for drug delivery, treatment, and monitoring | 2014-07-31 | Systems and methods for delivering a drug or other therapy over an extended period of time (e.g., several hours, days, weeks, months, years, and so forth) are disclosed herein, as are systems and methods for monitoring various parameters associated with the treatment of a patient. Systems and methods are also disclosed herein that generally involve CED devices with various features for reducing or preventing backflow. | 1. A treatment method, comprising: implanting a plurality of catheters in respective locations in a patient's brain, each catheter having first and second discrete fluid channels therein;attaching a skull anchor to which the plurality of catheters are coupled to the patient's skull;coupling a plurality of branch lines, each having a plurality of fluid lumens, to respective ones of the plurality of catheters, such that respective ones of the fluid lumens of each branch line are in fluid communication with respective ones of the first and second discrete fluid channels of the respective catheter to which that branch line is coupled, androuting the plurality of branch lines through a manifold to a trunk line, the trunk line having a plurality of independent fluid lumens extending therethrough, each of the plurality of independent fluid lumens of the trunk line being in fluid communication with the fluid lumens of a respective branch line and with a plurality of ports formed in a crosscutaneous access device, such that the number of independent fluid lumens of the trunk line entering the manifold is equal to the total number of the plurality of fluid lumens of the plurality of branch lines; anddelivering fluid through the access device to the trunk line, the plurality of branch lines, and the plurality of catheters into the patient's brain. 2. The method of claim 1, further comprising delivering energy to an electrode disposed in at least one of the plurality of catheters via the access device and an electrical conductor disposed in at least one of the plurality of branch lines. 3. The method of claim 1, further comprising delivering fluid through the first and second discrete fluid channels of a first catheter of the plurality of catheters and delivering energy through an electrode of the first catheter. 4. The method of claim 1, further comprising delivering fluid through the first and second discrete fluid channels of a first catheter of the plurality of catheters and delivering energy through an electrode of a second catheter of the plurality of catheters. 5. The method of claim 1, further comprising communicating the output of a sensor disposed in at least one of the plurality of catheters via an electrical conductor in at least one of the plurality of branch lines and the access device. 6. The method of claim 1, further comprising delivering fluid through a fluid channel of a first catheter of the plurality of catheters and monitoring a parameter using a sensor of the first catheter. 7. The method of claim 1, further comprising delivering fluid through a fluid channel of a first catheter of the plurality of catheters and monitoring a parameter using a sensor of a second catheter of the plurality of catheters. 8. The method of claim 1, further comprising adjusting the delivery of energy or fluid via a first catheter of the plurality of catheters based on the output of a sensor disposed in the plurality of catheters. 9. The method of clai... | Alcyone Lifesciences, Inc. | A61M039/00 A61M039/02 A61B005/00 A61N001/05 A61B018/14 A61N001/36 A61B018/00 A61B090/00
US10448868 | B2 | 2019-10-22 | Systems and methods for monitoring hand and wrist movement | 2014-03-10 | In one embodiment, a system includes apparatus for monitoring hand or wrist movement, the apparatus including a magnetic ring adapted to be worn on a finger of a patient and a data acquisition unit adapted to be worn on a wrist of the patient, the data acquisition unit including a magnetic sensor that can measure the strength and orientation of magnetic fields generated by the ring. | 1. A system for monitoring hand or wrist movement, the system comprising: monitoring apparatus including a magnetic ring comprising a band configured to wrap around a single finger of a user and a data acquisition unit adapted to be worn on a wrist of the user, the data acquisition unit including a magnetic sensor that is configured to measure the strength and orientation of magnetic fields generated by the ring, an inertial sensor that is configured to measure accelerations of the user's arm, memory that is configured to store the data collected by the sensors, a central controller that is configured to control operation of the data acquisition unit including storing the collected data to the memory and transmitting the collected data to a separate computing device, and a battery that powers the data acquisition unit; anda computing device that executes a data processing system configured to generate from the data collected by the monitoring apparatus estimates of wrist flexion and extension, wrist radial and ulnar deviation, and finger flexion and extension angles, wherein the data processing system is configured to estimate wrist flexion and extension, wrist radial and ulnar deviation, and finger flexion and extension angles using a trained radial basis function network. 2. The apparatus of claim 1, wherein the band is an endless band of rare-earth magnetic material. 3. The apparatus of claim 2, wherein the band is made of neodymium. 4. The apparatus of claim 1, wherein the data acquisition unit includes a pair of spatially-separated magnetic sensors. 5. The apparatus of claim 4, wherein the magnetic sensors are triaxial magnetometers. 6. The apparatus of claim 1, wherein the inertial sensor is a triaxial accelerometer. 7. The apparatus of claim 1, wherein the data acquisition unit further includes a wireless transmitter for transmitting data collected by the sensors to the computing device. 8. The apparatus of claim 1, wherein the data acquisition unit further includes a wrist strap adapted to wrap around the patient's wrist. 9. The system of claim 1, wherein the band comprises an endless band of magnetic material. 10. The system of claim 1, wherein the band is circular. 11. The apparatus of claim 1, wherein the data acquisition unit further includes a gyroscopic sensor that is configured to determine arm orientation. 12. The apparatus of claim 1, wherein the data acquisition unit further includes a global positioning system (GPS) sensor that is configured to determine the global position of the user. 13. The system of claim 1, wherein the radial basis function network comprises nonlinear neurons represented by the Gaussian functionrbf⁡(x,z,y,)=exp⁡(-(x-μx)2-(y-μy)2-(z-μz)2σ2)where x, y, and z are the components of differential magnetic sensor measurements, μ(x, y, z) is the center position of the radial basis function of the network, and σ is the width of the radial basis function. | The Regents of the University of California | A61B005/11 A61B005/00
US10433911 | B2 | 2019-10-08 | Optical targeting and visualization of trajectories | 2016-01-26 | Enhanced targeting systems and methods may be used to visualize trajectories for surgical instruments. Such a targeting system may have a first light source and a second light source. The first light source may project first light along a first plane, and the second light source may project second light along a second plane nonparallel to the first plane. At an intersection of the first and second planes, the first light and the second light may cooperate to produce a targeting line that indicates the desired trajectory. An image capture system may also be used to capture image data of anatomical features of a patient at one or more locations in space, and a controller may receive the image data and indicate the trajectory relative to the anatomical features of the patient. | 1. A targeting system for providing visualization of a trajectory for a medical instrument, the targeting system comprising: a base unit;an illumination system coupled to the base unit and configured to project light to indicate the trajectory, the illumination system comprising a first light source and a second light source;an image capture system coupled to the base unit and configured to capture first image data and second image data of anatomical features of a patient at a first location in space; anda controller configured to: receive the first image data and the second image data;based on the first image data and the second image data, generate a 3-D surface map of the anatomical features of the patient at the first location in space;register the 3-D surface map with a pre-operative 3-D image of the anatomical features; andbased on a registration between the 3-D surface map at the first location in space and the pre-operative 3-D image: orient the first light source at a first orientation;orient the second light source at a second orientation;with the first light source, project first light along a first plane; andwith the second light source, project second light along a second plane such that, at an intersection of the first plane with the second plane, a targeting line is produced to indicate the trajectory relative to the anatomical features of the patient at the first location in space. 2. The targeting system of claim 1 wherein, the image capture system further comprises: a first camera coupled to the base unit and configured to capture first image data of anatomical features of a patient at a first location in space;a second camera coupled to the base unit and configured to capture second image data of the anatomical features of the patient at the first location in space, the second camera spaced apart from the first camera by a predetermined distance to form a stereoscopic camera system; andthe controller is further configured to based on the 3-D surface map, determine the first orientation of the first light source and the second orientation of the second light source. 3. The targeting system of claim 2, wherein the first image data and the second image data indicate reflections of ambient light from the anatomical features of the patient. 4. The targeting system of claim 2, wherein: the first camera is coupled to the base unit at a known position relative to the first light source and the first image data indicates reflections of the first light from the anatomical features of the patient; andthe second camera is coupled to the base unit at a known position relative to the second light source and the second image data indicates reflections of the second light from the anatomical features of the patient. 5. The targeting system of claim 2, further comprising a structured light source coupled to the base unit and configured to project a light pattern on the anatomical features of the patient, wherein the first image data and the... | - | A61B005/05 A61B034/10 A61B017/00 A61B090/30 A61B034/20 A61B090/11 A61B090/13 A61B005/00 A61B090/00 A61B008/00 A61B006/12 A61B006/00 A61B008/08
US10437035 | B2 | 2019-10-08 | Microaspiration-based lung window apparatus for obtaining microscopic image of in vivo lung tissue and method for obtaining image using same | 2016-08-31 | Disclosed are a microaspiration-based lung window apparatus for obtaining a microscopic image of in vivo lung tissue and a method for using the window apparatus to obtain cell-level and molecular level microscopic images of in vivo lung tissue while maintaining physiological respiration and circulation of an animal without interference. In one embodiment, a lung window apparatus comprises an open window having the upper and lower parts open, a cover glass placed over the upper part and lung tissue coming in contact with the lower part; an aspiration tube extending from one side of the open window to an aspiration apparatus enabling the inside of the open window to be in a vacuum state; and a tilting mount placing unit extending from one side of the open window having a tilting mount to enable the cover glass and an object lens of a confocal microscope system to stay parallel to each other. | 1. A microaspiration-based lung window apparatus for obtaining a microscopic image of a lung tissue in vivo, the apparatus comprising: an open window configured to open in upper and lower parts thereof, have a cover glass placed on the upper part thereof, and have a lung tissue brought in contact with the lower part thereof;a suction tube configured to extend to a suction device from a side of the open window and make the inside of the open window vacuum; anda tilting mount seat, configured to extend from a side of the open window, in which a tilting mount is placed to maintain the cover glass and an objective lens of a confocal microscope system in parallel. 2. The apparatus of claim 1, wherein the open window has a conical shape of which a diameter is increased from its upper part to its lower part. 3. The apparatus of claim 1, wherein the tilting mount seat has a plurality of fastening holes for coupling the tilting mount. 4. The apparatus of claim 1, wherein the open window and the suction tube are formed in a first plate which has a first body and first protrusions having a step with respect to the first body and protrudes from sides of the first body, and the tilting mount seat is formed in a second plate which has a second body and second protrusions having a step with respect to the second body and joining with the first protrusions. 5. A microaspiration-based lung window apparatus for obtaining a microscopic image of a lung tissue in vivo, the apparatus comprising: a first plate in which an open window and a suction tube are formed, wherein the open window is configured to open in upper and lower parts thereof, have a cover glass placed on the upper part thereof, and have a lung tissue brought in contact with the lower part thereof, wherein the suction tube is configured to extend to a suction device from a side of the open window and make the inside of the open window vacuum; anda second plate, which is configured to join with the first plate, where there is formed a tilting mount seat in which a tilting mount is placed to maintain the cover glass and an objective lens of a confocal microscope system in parallel. 6. The apparatus of claim 5, wherein the first plate has a first body where the open window and the suction tube are formed and first protrusions having a step with respect to the first body and protruding from sides of the first body, and the second plate has a second body where the tilting mount seat is formed and second protrusions having a step with respect to the second body and joining with the first protrusions. 7. A method of obtaining an image using a confocal microscope system and a microscopic aspiration-based lung window apparatus, the method comprising: adjusting the angle of the lung window apparatus by using a tilting mount placed on a tilting mount seat of the lung window apparatus;radiating laser beams having a plurality of wavelengths to a lung tissue through an open window of the lung window apparatus, ... | Medicinal Bioconvergence Research Center Korea Advanced Institute of Science and Technology | G02B021/36 A61B005/00 A61B005/08 G02B021/00
US10441252 | B2 | 2019-10-15 | Medical toilet with user customized health metric validation system | 2016-11-23 | We disclose a medical toilet that includes a system for interpreting measurements collected by medical devices on or in the medical toilet and for customizing the measurements to each user. The system may use information about the user to selecting which measurements to perform, select or modify parameters that apply to the measurement techniques, and select follow-up measurements that may be performed based on the first set of measurements. These decisions may be made according to the user's physical, demographic, or medical status information that may be entered into a controller connected to the medical toilet. The controller may apply a set of rules to the measurements and thereby determine a value which provides an estimate of the validity of the measurements and which may be used to make adjustments to subsequent measurements. | 1. A medical toilet comprising: a toilet comprising: a first medical device; anda second medical device,wherein the first medical device performs a first measurement according to a first adjustable parameter and the second medical device performs a second measurement according to a second adjustable parameter; anda health measurement management system disposed on or in the toilet, the health measurement management system comprising: a controller, the controller comprising a non-transitory computer readable medium and a memory, wherein the memory stores: a user information file, wherein the user information file comprises one or more of the following: a physical status, a demographic status, and a medical status;a first result, wherein the first result is collected by the first measurement; anda second result, wherein the second result is collected by the second measurement;wherein the controller selects the first measurement and the second measurement according to one or more of the user's physical status, the demographic status, and the medical status,wherein the controller selects a first setting for the first adjustable parameter and a second setting for the second adjustable parameter, each according to one or more of the user's physical status, the demographic status, and the medical status,wherein the controller calculates a numerical estimate of validity of the first result by applying at least one set of rules to at least one of the first result and the second result, andwherein the controller selects the at least one set of rules according to one or more of the user's physical status, the demographic status, and the medical status. 2. The medical toilet of claim 1, wherein the first adjustable parameter and the second adjustable parameter are independently selected from the following: a power level, a wavelength of a light source in a spectroscopy instrument, a frequency of an alternative current electric field, an instrument sensitivity, an instrument dynamic range, a length of measurement time, an applied voltage, an anatomical location at which the first or second measurement is taken, a sample rate, a sample volume, and a data filter bandwidth. 3. The medical toilet of claim 1, wherein the user information file includes at least one value collected by one or more physical and physiological measurements. 4. The medical toilet of claim 1, wherein the user information file includes a medical diagnosis. 5. The medical toilet of claim 1, wherein the user information file includes at least one body type. 6. The medical toilet of claim 5, wherein the at least one body type comprises one or more of the following: endurance athlete, weight bearing athlete, non-athlete, male, female, under a defined age, over a defined age, fine skeletal structure, and heavy skeletal structure. 7. The medical toilet of claim 1 wherein the user information file includes a list of the user's current medications. 8. The medical toilet of claim 1, wherein a... | Hall Labs LLC | A61B010/00 A61B005/00 G16H050/20 G16H040/63 G16H040/67
US10456119 | B2 | 2019-10-29 | Biopsy actuator assembly | 2017-10-10 | A biopsy needle actuator includes an adjustable stop plate setting the distance a needle and cannula move when the actuator is fired, a shot counter tracking the number of shots taken with the actuator during a biopsy procedure, and a lifecycle indicator tracking the cumulative number of shots of the actuator during a recommended service life. A threaded rod sets the throw distance of the needle and cannula allowing the actuator to excise a biopsy tissue specimen of between 20 mm and 60 mm. A number wheel in the shot counter is moved upon firing of a needle carrier. The lifecycle indicator registers arming of the actuator and indicates when the mechanical components of the actuator need servicing. A biopsy needle within a cannula is mounted in the actuator where by the core bed of the needle is orientated downward when in use aiding in extraction of the tissue sample. | 1. A biopsy device, comprising: a biopsy needle actuator within a housing, the biopsy needle actuator, comprising: a cannula carrier guide shaft adjacent a needle carrier guide shaft;a cannula carrier with a front surface, the cannula carrier forming a tubular passage, wherein the cannula carrier guide shaft is slideably received within the cannula carrier tubular passage;a needle carrier with a front surface, the needle carrier forming a tubular passage, wherein the needle carrier guide shaft is slideably received within the needle carrier tubular passage;a stop plate, comprising:a rear surface, wherein the stop plate rear surface faces the carrier front surfaces;a tab extending from the stop plate toward the housing forming an indicator visible within a distance window framed by the housing; a lead screw threadably received by the stop plate; andwherein rotation of the lead screw moves the stop plate on the cannula carrier guide shaft and needle carrier guide shaft;a lifecycle indicator, comprising:an indicator wheel presenting a first field and a second field;wherein the housing forms a lifecycle indicator window framing the indicator wheel; andwherein the movement of the cannula carrier toward the cannula carrier guide shaft second end selectively rotates the indicator wheel. 2. The biopsy device of claim 1, wherein the distance between the stop plate rear surface and the carrier front surfaces is adjustable between about 20 mm to about 60 mm. 3. The biopsy device of claim 1, further comprising: wherein the cannula carrier extends from a front end to a rear end, and the front end forms the front surface; anda fin extending from the rear end of the cannula carrier toward the housing forming an indicator visible within an indicator window framed by the housing. 4. The biopsy device of claim 1, further comprising: a sight formed at a first side of the housing;a needle forming a notch with a core bed, wherein the needle is operably connected to the needle carrier; andwherein the core bed is orientated facing one hundred eighty degrees from the first side of the housing. 5. The biopsy device of claim 4, wherein the core bed forms transverse ridges. 6. A biopsy device, comprising: a housing;a biopsy needle actuator within the housing, comprising: a cannula carrier guide shaft extending between a first end and a second end;a needle carrier guide shaft extending between a first end and a second end;a cannula carrier forming a tubular passage extending from a front end to a rear end, the cannula carrier guide shaft slideably received within the cannula carrier tubular passage, and wherein the cannula carrier is moveable between the guide shaft first end and second end;a needle carrier forming a tubular passage extending from a front end to a rear end, the needle carrier guide shaft slideably received within the needle carrier tubular passage, and wherein the needle carrier is moveable between the guide shaft first end and second end;a stop plate ... | 3DBiopsy, Inc. | A61B005/00 A61B010/02
US10449378 | B2 | 2019-10-22 | Using a wearable medical device with multiple patients | 2017-01-10 | A wearable medical device comprising: a plurality of patient interface components each configured to interface with a patient; a first patient interface component of the plurality of patient interface components, the first patient interface component comprising a first sensing electrode for receiving one or more signals from a first patient, and a first therapy electrode for delivering a first treatment to the first patient; a second patient interface component of the plurality of patient interface components, the second patient interface component comprising a second sensing electrode for receiving one or more signals from a second patient; and one or more processors in communication with the plurality of patient interface components, the one or more processors configured to detect a first condition of the first patient based at least in part on the one or more signals from the first patient, cause the first treatment to be delivered to the first patient, wherein the first treatment is based at least in part on the detected first condition of the first patient, and detect a second condition of the second patient based at least in part on the one or more signals from the second patient. | 1. A wearable medical device comprising: a plurality of patient interface components each configured to be in physical contact with a body of each of a plurality of patients;a first patient interface component of the plurality of patient interface components, the first patient interface component comprising a plurality of first sensing electrodes for receiving one or more signals from a first patient of the plurality of patients, anda plurality of first therapy electrodes for delivering a first defibrillating shock to the body of the first patient;a second patient interface component of the plurality of patient interface components, the second patient interface component comprising a plurality of second sensing electrodes for receiving one or more signals from a second patient of the plurality of patients; anda medical device controller comprising a plurality of ports disposed on the medical device controller, wherein the first patient interface component is configured to connect to a first one of the plurality of ports disposed on the medical device controller and the second patient interface component is configured to connect to a second one of the plurality of ports disposed on the medical device controller, andone or more processors in communication with the plurality of patient interface components, the one or more processors configured to detect a first arrhythmia condition of the first patient based at least in part on the one or more signals from the first patient,cause the first defibrillating shock to be delivered to the first patient, wherein the first defibrillating shock is based at least in part on the detected first arrhythmia condition of the first patient, anddetect a second arrhythmia condition of the second patient based at least in part on the one or more signals from the second patient. 2. The wearable medical device of claim 1, comprising a plurality of garments, each garment for affixing one of the plurality of patient interface components to the body of a corresponding patient. 3. The wearable medical device of claim 1, comprising an electrode patch that includes at least one of the plurality of first sensing electrodes and at least one of the plurality of first therapy electrodes. 4. The wearable medical device of claim 1, wherein at least one of the plurality of first sensing electrodes, the plurality of second sensing electrodes, and the plurality of first therapy electrodes is configured to be disposable. 5. The wearable medical device of claim 1, comprising a garment for affixing the first patient interface component to the body of the first patient, wherein the garment includes a compartment configured for storing one or both of the plurality of second sensing electrodes and a plurality of second therapy electrodes. 6. The wearable medical device of claim 1, wherein the second patient interface component comprises a plurality of second therapy electrodes for delivering a second defibrillating shock to the second... | ZOLL Medical Corporation | A61N001/39 A61B005/00 A61B005/0452 A61B005/145 A61N001/04 A61N001/362
US10448953 | B2 | 2019-10-22 | Methods, systems and devices for treating cardiac arrhythmias | 2014-01-16 | Provided is a method of treating cardiac arrhythmia in a patient. The method comprises selecting a patient suffering from a cardiac arrhythmia and creating a flow pathway between a first vascular location and a second vascular location. The first vascular location comprises a source of arterial blood and the second vascular location comprises a source of venous blood. Systems and devices for creating a flow pathway are also provided. | 1. A method of treating a patient comprising: selecting a patient having a cardiac valve requiring treatment; andcreating a flow pathway between a first vascular location in an artery selected from the group consisting of an aorta, an axillary artery, a brachial artery, an ulnar artery, a radial artery, a profundal artery, a femoral artery, an iliac artery, a popliteal artery, and a carotid artery and a second vascular location in a vein selected from the group consisting of an inferior vena cava, a saphenous vein, a femoral vein, an iliac vein, a popliteal vein, a brachial vein, a basilica vein, a cephalic vein, a medial forearm vein, a medial cubital vein, an axillary vein, and a jugular vein;wherein the method is constructed and arranged to treat a cardiac structure comprising a cardiac valve and to reduce a patient parameter selected from a group consisting of peripheral vascular resistance, left ventricular pre-load, left ventricular pressure, left atrial volume, left atrial stretching: and combinations thereof. 2. The method of claim 1, wherein the method treats regurgitation of a cardiac valve selected from the group consisting of: mitral valve; aortic valve; and combinations thereof. 3. The method of claim 1, wherein the method treats a patient cardiac valve condition selected from the group consisting of: valve regurgitation; valve insufficiency; chronic high left heart pressures; and combinations thereof. 4. The method of claim 1, wherein the flow pathway comprises an anatomical location relatively proximate to a kidney of the patient. 5. The method of claim 1, wherein the flow pathway comprises an anatomical location positioned at a location that comprises an infrarenal anatomical location. 6. The method of claim 5, wherein the first vascular location comprises an artery. 7. The method of claim 1, wherein the flow pathway comprises an anatomical location positioned at a location that comprises a supra-renal anatomical location. 8. The method of claim 7, wherein the first vascular location comprises an artery. 9. The method of claim 1, wherein the first vascular location comprises a chamber of the heart. 10. The method of claim 9, wherein the first vascular location comprises the left atrium and the second vascular location comprises the right atrium. 11. The method of claim 9, wherein the first vascular location comprises the left ventricle and the second vascular location comprises the coronary sinus. 12. The method of claim 1, wherein further comprising performing a valvuloplasty procedure on the cardiac valve. 13. The method of claim 1, further comprising dilating the flow pathway. 14. The method of claim 13, wherein the dilation is performed by inflating a balloon in the flow pathway. 15. The method of claim 13, wherein the dilation is performed at a diameter between 3 mm and 5 mm. 16. The method of claim 15, wherein the dilation is performed at a diameter of approximately 4 mm. 17. A method of treating a patient co... | Rox Medical, Inc. | A61B017/11 A61B017/00 A61B017/34 A61B090/00 A61B005/021 A61B005/00
US10448903 | B2 | 2019-10-22 | Methods and systems for retrospective internal gating | 2018-11-01 | The present invention, in one form, is a method for deriving respiratory gated PET image reconstruction from raw PET data. In reconstructing the respiratory gated images in accordance with the present invention, respiratory motion information derived from individual voxel signal fluctuations, is used in combination to create usable respiratory phase information. Employing this method allows the respiratory gated PET images to be reconstructed from PET data with out the use of external hardware, and in a fully automated manner. | 1. A method for retrospective internal gating comprising: acquiring a series of images at times t1 . . . tn including a moving object;extracting time-activity information for voxels of the images;determining phase information for motion of the moving object based on the time-activity information for voxels of the images; andgenerating an updated series of images correcting for the motion of the moving object using the determined phase information for motion of the moving object. 2. The method of claim 1, further comprising: generating a time varying object motion function based on the extracted time-activity information for the voxels of the images; andwherein determining the phase information further comprises determining the phase information using the time varying object motion function. 3. The method of claim 1, further comprising assigning weighting factors to voxels, wherein the weighting factors include voxel specific weighting factors based on the mean voxel activity over times t1 . . . tn. 4. The method of claim 1, further comprising assigning weighting factors to voxels, wherein the weighting factors include voxel specific weighting factors based upon the voxel's proximity to greater spatial signal gradients on an ungated image. 5. The method of claim 4, wherein the ungated image is comprised of combined image data from times t1 . . . tn. 6. The method of claim 1, further comprising assigning weighting factors to voxels, wherein the weighting factors include voxel specific weighting factors assigned based on magnitude of signal variation over times t1 . . . tn, for each voxel. 7. The method of claim 1, wherein at least some voxels are deemed unimportant and weighted at zero prioritization value. 8. The method of claim 1, wherein time-activity signals are filtered in frequency space for windows encompassing expected valid periodicity of the motion. 9. The method of claim 8, wherein the frequency window used may be adjusted to be patient or data specific. 10. The method of claim 8, wherein the frequency window may be adjusted over times t1 . . . tn. 11. The method of claim 1, wherein voxel time-activity information is processed serially in order of prioritization to yield a time varying object motion function. 12. The method of claim 11, wherein the time varying object motion function spans t1 . . . tn. 13. The method of claim 1, wherein the initial time varying object motion function is assigned to be the time-activity curve of the voxel with the highest priority. 14. The method of claim 1, wherein individual voxel information is combined with the evolving time varying object motion function in three possible scenarios: the first scenario is leaving the current time varying object motion function unaltered, the second scenario is adding the individual voxel time-activity information to the current time varying object motion function, and the third scenario is subtracting the individual voxel time-activity information from th... | Memorial Sloan Kettering Cancer Center | A61B006/00 A61B006/03 A61B005/00
US10456079 | B1 | 2019-10-29 | Detecting and avoiding blood vessels | 2018-12-04 | A method differentiates a blood vessel from a nonvascular tissue during a minimally invasive surgery using a device. A device may be any penetration sensor device, such as a dilator sensor device, a hollow needle sensor device, or a trocar sensor device, which penetrates the skin and subcutaneous layers to reach a target location inside the body. The penetration sensor device includes a sensor probe which can make optical measurements to determine various parameters of the tissue at the tip of the sensor probe. These parameters may include an optical signal level returned from tissue contacting the tip of the sensor probe, an oxygen saturation level of the tissue, a total hemoglobin concentration, a blood flow, and a pulse. Based on these parameters, the presence or absence of a blood vessel at the tip of the penetration sensor device can be determined while the device travels towards the target location for surgery. | 1. A method comprising: providing a penetration sensor device comprising a tip and a sensor probe, wherein the sensor probe comprises a sensor unit comprising an emitter sensor opening and a detector sensor opening;from a signal emitter component, transmitting a first light signal through the emitter sensor opening in a direction ahead of the tip into a tissue;from a signal detector component, receiving a second light signal reflected from the tissue ahead of the tip through the detector sensor opening of the penetration sensor device;based on information from the first light signal and the second light signal, determining an indication of presence of a blood vessel ahead of the tip of the penetration sensor device; andidentifying the tissue as a blood vessel if the indication for presence of a blood vessel is greater than a threshold, thereby differentiating a blood vessel from a nonvascular tissue inside a patient's body cavity during a surgical procedure. 2. The method of claim 1 wherein the indication for presence of a blood vessel is determined based on one or combinations of parameters which include a signal level of the second light, a total hemoglobin concentration, an oxygen saturation level, a blood flow, and a pulse. 3. The method of claim 1 wherein the penetration sensor device comprises a dilator sensor device. 4. The method of claim 1 comprising: alerting a user if the indication for presence of a blood vessel indicates that there is a blood vessel at or nearby the tip of the sensor probe. 5. The method of claim 1 comprising: using a notification component to instruct a user to advance the penetration sensor device towards a target location if the indication for presence of a blood vessel indicates that the tip of the sensor probe is touching a nonvascular tissue. 6. The method of claim 1 comprising: using a notification component to instruct a user to reroute the penetration sensor device into a different direction if the indication for presence of a blood vessel indicates that the tip of the sensor probe is nearby or touching a blood vessel so that the blood vessel is not punctured by the penetration sensor device. 7. The method of claim 1 wherein the penetration sensor device comprises at least one of a dilator sensor device, a needle sensor device, or a trocar sensor device. 8. The method of claim 1 wherein the penetration sensor device comprises a first optical fiber coupled to the emitter sensor opening and a second optical fiber coupled to the detector sensor opening. 9. The method of claim 1 wherein the emitter sensor opening is positioned on the sensor unit, and the detector sensor opening is positioned on the sensor unit. 10. A method comprising: providing a penetration sensor system comprising a tip and a sensor probe, wherein the sensor probe comprises a sensor unit comprising an emitter sensor opening and a detector sensor opening;using a signal emitter circuit of the system to transmit a first light signal thr... | ViOptix, Inc. | A61B005/00 A61B017/34 A61B005/06 A61M029/02 A61B005/1459 A61B005/026 A61B005/024 A61B005/1455 A61M029/00 A61B001/00
US10460441 | B2 | 2019-10-29 | Trachea marking | 2018-08-24 | Disclosed are systems, devices, and methods for marking a main carina and a trachea of a patient, an exemplary method comprising importing slice images of a chest of the patient, generating a three-dimensional (3D) model based on the imported slice images, displaying the 3D model in a graphical user interface (GUI), locating the main carina by viewing 2D images of the 3D model in an axial orientation, marking the main carina in one of the 2D images of the 3D model, adjusting a view plane of the 3D model around a rotation axis defined by the marked location of the main carina to adjust the view plane from an axial orientation to a coronal orientation while keeping the main carina in the view plane to thereby display the entire trachea on the GUI, and marking an upper end of the trachea in one of the 2D images of the 3D model. | 1. A non-transitory computer-readable storage medium storing instructions for marking a trachea of a patient, the instructions, when executed by a processor, cause a computing device to: generate a three-dimensional (3D) model based on a plurality of two-dimensional (2D) images of the patient;receive, via a graphical user interface (GUI), a first mark at a main carina in one of the plurality of two-dimensional (2D) images of the patient;adjust a view plane of the three-dimensional (3D) model around a rotation axis defined by the first mark; andreceive, via the GUI, a second mark at an upper end of the trachea in one of the plurality of 2D images of the patient. 2. The non-transitory computer-readable storage medium according to claim 1, wherein the rotation axis is parallel to a sagittal plane. 3. The non-transitory computer-readable storage medium according to claim 1, wherein adjusting of the view plane of the 3D model around the rotation axis is from an axial orientation to a coronal orientation while keeping the main carina in the view plane. 4. The non-transitory computer-readable storage medium according to claim 3, wherein adjusting of the view plane of the 3D model to the coronal orientation while keeping the main carina in the view plane causes the trachea to be displayed on the GUI. 5. The non-transitory computer-readable storage medium according to claim 3, wherein the instructions, when executed by the processor, further cause the computing device to, prior to receiving the first mark at the main carina, locate the main carina in one of the plurality of 2D images of the patient. 6. The non-transitory computer-readable storage medium according to claim 5, wherein the main carina is located based on input received from a user viewing the plurality of 2D images of the patient in the axial orientation. 7. The non-transitory computer-readable storage medium according to claim 1, wherein the plurality of 2D images are obtained by computed tomography, radiography, tomogram produced by a computerized axial tomography scan, magnetic resonance imaging, ultrasonography, contrast imaging, fluoroscopy, nuclear scans, or positron emission tomography. 8. The non-transitory computer-readable storage medium according to claim 1, wherein the instructions, when executed by the processor, further cause the computing device to verify the first mark at the main carina and the second mark at the upper end of the trachea by reviewing a rendering of the 3D model displayed on the GUI. 9. The non-transitory computer-readable storage medium according to claim 8, wherein the rendered 3D model includes the first mark of the main carina and the second mark of the upper end of the trachea. 10. The non-transitory computer-readable storage medium according to claim 1, wherein the instructions, when executed by the processor, further cause the computing device to generate a pathway including the trachea to a target within the patient. 11. The non-transitory c... | COVIDIEN LP | G06T015/00 G06T007/00 G06F003/0481 G06T017/00 G06T019/00 A61B005/00
US10431008 | B2 | 2019-10-01 | Remote assistance workstation, method and system with a user interface for remote assistance with spatial placement tasks via augmented reality glasses | 2016-10-12 | A remote assistance workstation 12 comprises a communications module 54, a user interface (UI) module 52, and a controller 56, for being coupled to a portable device 14 that includes a pair of augmented reality (AR) glasses 36 worn by a first responder to carry out an action using an object with a subject at a scene. The UI module 52 renders a remote assistant graphical user interface (GUI) 100 that includes (i) a first pane 96 for displaying a live video stream of a remote assistance request and (ii) a second pane 98 for displaying a 2D representation of the object at the scene being moveable therein by remote assistant inputs. The GUI 100 renders a corresponding item of 3D virtual content within the first pane relative to a reference point. The controller 56 outputs remote assistance signals to the portable device 14 for displaying the item of 3D virtual content 38 on the AR glasses in a live view of the scene, appearing at a location determined by the remote assistant inputs moving the 2D representation within the second pane 98 for assisting the first responder at the scene. | 1. A remote assistance workstation configured for being operatively coupled to a portable device that comprises at least a pair of stereoscopic augmented reality glasses, the portable device for use by a first responder to carry out at least one action using a first object at a scene in connection with at least one of (i) a subject; and (ii) second object at the scene, the remote assistance workstation comprising: a communications module, configured for communicating with the portable device in response to a remote assistance request initiated from the portable device; the remote assistance request including at least a live video stream captured via a camera of the stereoscopic augmented reality glasses at the scene;a user interface module configured for (a) rendering a remote assistant graphical user interface on a display device and (b) receiving remote assistant inputs from a remote assistant, wherein the remote assistant graphical user interface includes at least(i) a first pane that comprises a 3D pane for displaying the live video stream of the remote assistance request, and(ii) a second pane that comprises a 2D pane for displaying a 2D representation of the first object at the scene, wherein the rendered 2D representation is moveable within the second pane in response to one or more remote assistant inputs, the remote assistant graphical user interface further for rendering within the first pane an item of 3D virtual content that corresponds with the rendered 2D representation of the first object at the scene within the second pane, relative to at least a reference point within the first pane, wherein the reference point is based upon a content of the live video stream; anda controller for generating one or more remote assistance signals to be output, via the communications module, to the portable device for displaying, in response to the one or more remote assistant inputs moving the rendered 2D representation of the first object at the scene within the second pane, the item of 3D virtual content on the stereoscopic augmented reality glasses to the first responder within a live view of the scene as is captured by the camera of the stereoscopic augmented reality glasses, such that the item of 3D virtual content appears at a correct location with respect to the reference point within the live view, for assisting the first responder to carry out the at least one action using the first object in connection with the subject or the second object at the scene. 2. The remote assistance workstation according to claim 1, wherein the portable device comprises a portable medical device that includes at least one of an automated external defibrillator (AED), a cardiopulmonary resuscitation (CPR) metronome, and an electrocardiogram (ECG) monitor, and wherein the first object at the scene comprises one or more of (i) a first responder's hand, hands, or other first responder body part, and (ii) at least one item of the portable device. 3. The remote as... | KONINKLIJKE PHILIPS N.V. | G06T019/00 G06F019/00 G16H080/00 A61B090/00 G16H040/67 G06F009/451 A61B005/0404 A61H031/00 A61N001/39 G02B027/01 A61B090/50 A62B099/00 G06F003/041 G06K009/00 G06T003/20 G06T003/60
US10456592 | B2 | 2019-10-29 | Brachytherapy fiducial needle fixation system | 2017-07-21 | A mechanism facilitates the insertion of radioactive sources/source strands into soft tissue, such as breast tissue, that improves the reproducibility of the procedure and ensures that the sources are reliably and consistently inserted in an exact position per a patient prescription treatment plan from patient to patient as well as improve the ease-of-use of the device and procedure. | 1. A device, comprising: a needle lock that locks at least one fiducial needle relative to a fixed frame of reference, each fiducial needle having a distal end with a surface adapted to locate and fixate tissue into which the at least one fiducial needle is inserted and a sharpened tip portion and a proximal end being inserted through a grid that fixates the at least one fiducial needle to the fixed frame of reference; andthe grid being attached to the needle lock, the grid having a plurality of fiducial needle holes along a longitudinal axis each having a grid needle lock through which the at least one fiducial needle is inserted and locked, a plurality of radioactive source needle holes located above the longitudinal axis and a plurality of radioactive source needle holes located below the longitudinal axis, each radioactive source needle hole does not have a grid needle lock through which a radioactive source needle is capable of being passed into the tissue fixated by the locked at least one fiducial needle. 2. The device of claim 1, wherein the needle lock locks a position of the at least one fiducial needle relative to the grid while allowing the radioactive source needle to freely slide relative to the grid. 3. The device of claim 2, wherein the needle lock further comprises an attachment ball device that threadably attaches to the grid, a fiducial needle lock that attaches to the grid and wherein the grid needle lock is capable of being tightened to lock the position of the plurality of fiducial needles relative to the grid. 4. The device of claim 3 further comprising an engagement device that removably secures the needle lock to the fixed frame of reference. 5. The device of claim 4, wherein the engagement device further comprises a socket portion and wherein the attachment ball device further comprises a ball portion wherein the ball portion is removably inserted into the socket portion to secure the needle lock to the fixed frame of reference. 6. The device of claim 1, wherein the grid further comprises a parallelogram array of the radioactive source needle holes and wherein the plurality of fiducial needle holes are along a center line of the grid. 7. The device of claim 1, wherein each fiducial needle has a surface feature that is visualized. 8. The device of claim 7, wherein the surface feature further comprises a recessed portion and a raised portion along a shaft of each fiducial needle. 9. The device of claim 7, wherein each fiducial needle has a shaft portion and the shaft portion has one of a round cross section, a square cross section, a triangular cross section, a hexagonal cross section and an octagonal cross section. 10. The device of claim 1, wherein the surface of the at least one fiducial needle further comprises one or more user deployable projection that anchors each fiducial needle into the tissue. 11. The device of claim 1, wherein the at least one fiducial needle further comprises one or more depressed reg... | BREAST MICROSEED, INC. | A61N005/10 A61B017/34 A61B005/06 A61B008/08 A61B090/00
US10441690 | B2 | 2019-10-15 | Systems and methods wound drainage management | 2015-08-07 | Systems and methods for wound drain management. Certain embodiments include an infection indicator and/or a coupling device configured to such that a wound drainage container can rotate in relation to a mounting device. | 1. A wound drainage system comprising: a mounting device configured to couple to a patient;a wound drainage container configured to couple to the mounting device, wherein: the wound drainage container comprises an infection detector;the wound drainage container comprises a first coupling device;the mounting device comprises a first side and a second side;the first side of the mounting device comprises an adhesive;the second side of the mounting device comprises a second coupling device;the first coupling device is configured to couple to the second coupling device such that the wound drainage container can rotate in relation to the mounting device when the first and second coupling devices are coupled together; anda wound dressing; andtubing, wherein the wound dressing is coupled to the wound drainage container via the tubing. 2. The wound drainage system of claim 1 wherein the infection detector is a leukocyte esterase indicator. 3. The wound drainage system of claim 1 wherein: the infection detector is located within the wound drainage container; andthe infection detector is visible through the wound drainage container. 4. The wound drainage system of claim 3 wherein: the wound drainage container comprises a transparent portion; andthe infection detector is visible through the transparent portion of the wound drainage container. 5. The wound drainage system of claim 1 wherein the wound drainage container comprises volume indicators. 6. The wound drainage system of claim 1 wherein the first coupling device is a button and the second coupling device is an aperture configured to receive the button. 7. The wound drainage system of claim 1 wherein the second coupling device is a button and the first coupling device is an aperture configured to receive the button. 8. The wound drainage system of claim 1 wherein the first coupling device and the second coupling device form a snap mechanism. 9. The wound drainage system of claim 3 wherein the wound drainage container comprises a first port and a second port. 10. A method of securing a wound drainage container, the method comprising: coupling the wound drainage container to a mounting device, wherein: the wound drainage container can rotate in relation to the mounting device when the wound drainage container and the mounting device are coupled together; andthe wound drainage container comprises a port;the wound drainage container comprises an infection detector;coupling tubing to the port;coupling the tubing to a wound dressing. 11. The method of claim 10 wherein: the mounting device comprises an adhesive; andthe mounting device is secured to a surface via the adhesive. 12. The method of claim 11 wherein the surface is an epidermis of a patient. 13. The method of claim 10 wherein the infection detector is a leukocyte esterase indicator. 14. The method of claim 13 wherein the leukocyte esterase indicator is configured to change color when exposed to a fluid with a white blood cell count abov... | Western Connecticut Health Network, Inc. | A61M001/00 A61B005/00
US10433755 | B2 | 2019-10-08 | Method and system for determining a parameter which is indicative for whether a patient is delirious | 2013-09-19 | Method for determining a parameter which is indicative for whether a patient is delirious or not, or is at risk of becoming delirious or not, wherein the method comprises the steps of: —providing electroencephalography (EEG) data comprising recording signals from at least two electrodes located on different locations on the patient's scalp during a predetermined time period, for instance at least 10 seconds, wherein at least one of the signals is recorded from the frontal half on the scalp; —processing said EEG data for obtaining a deviation signal from the two recording signals from the electrodes; —analyzing said deviation signal in the frequency spectrum for establishing slowing of said deviation signal and defining the parameter as the degree of slowing of said deviation signal which in combination with the locations of the recordings on the patient's scalp is indicative whether said patient is delirious or not, or is at risk of becoming delirious or not. | 1. A system for determining a parameter based on received electroencephalography (EEG) signals and determining whether a patient is delirious or not, or is at risk of becoming delirious based upon the determined parameter, wherein the system comprises: an input means for obtaining recording signals representative of brain activity from at least two electrodes but not all electrodes according to an extended 10-20 EEG system, wherein said at least two electrodes are configured to be located on different locations on a scalp of the patient;a processor arranged for determining a difference signal from a first recording signal from one electrode of said at least two electrodes and a second recording signal from another electrode of said at least two electrodes, wherein said at least two electrodes are selected from a group of electrode pairs located at or near locations selected from a group of electrode pair locations comprising F8-Pz, F8-P3, F8-O2, Fp2-01, F8-F4, F8-O1, F8-Cz, F8-C3, Fp2-Pz, Cz-O1 according to the extended 10-20 EEG system:the processor being further arranged for:i) determining the parameter as a ratio of a spectral power of the difference signal in a delta band relative to a total spectrum power;ii) comparing the ratio with a threshold, wherein the threshold is dependent on the location of the selected pair of electrodes; andiii) outputting said parameter to an output. 2. The system according to claim 1, wherein the processor is further arranged for determining the ratio at different moments; and establishing a trend in the ratio. 3. The system according to claim 1, wherein the delta band has a frequency range of 0.5-4 Hz. 4. The system according to claim 1, wherein the total spectrum power of the difference signal is in a frequency range of 0.5-30 Hz. 5. The system according to claim 1, wherein the processor is further arranged for determining a statistical distribution for the ratio from the difference signal for at least one pair of electrodes corresponding to a delirium state and determining a statistical distribution for the ratio from the difference signal for at least one pair of electrodes corresponding to a non-delirium state. 6. The system according to claim 5, wherein the threshold for the electrode pair location at or near F8-Pz equals 0.3757. 7. The system according to claim 1, wherein said input means comprise an information carrier having stored thereon said recording signals representative of brain activity from at least two electrodes located on different locations on the patient's scalp. 8. The system according to claim 1, wherein said input means obtains signals from only two electrodes. 9. A method for determining a parameter based on received electroencephalography (EEG) signals and determining whether a patient is delirious or not, or is at risk of becoming delirious or not based upon the determined parameter, wherein the method comprises the steps of: at an input obtaining recording signals representa... | PROLIRA B.V. | A61B005/00 A61B005/0476 A61B005/0478 A61B005/048 A61B005/16 A61B005/04
US10448834 | B2 | 2019-10-22 | Smart messages and alerts for an infusion delivery and management system | 2017-10-05 | Method and system for providing diabetes management is provided. | 1. A method of preventing nocturnal hypoglycemia with an analyte monitoring system, the method comprising: detecting, by a first electronic device of the analyte monitoring system, a pre-sleep time period comprising a time period prior to when a user enters a sleep cycle, wherein the first electronic device enters a pre-sleep mode in response thereto;performing, by the first electronic device, the following steps without user input, during the pre-sleep time period: receiving, from a second electronic device of the analyte monitoring system, a predetermined number of consecutive analyte level readings for the pre-sleep time period, wherein the predetermined number of consecutive analyte level readings includes two or more consecutive analyte level readings;comparing each of the predetermined number of consecutive analyte level readings for the pre-sleep time period to a target analyte level for the pre-sleep time period; andexiting, by the first electronic device, the pre-sleep mode and waiting for a subsequent pre-sleep time period in response to a first threshold number of the predetermined number of consecutive analyte level readings being greater than the target analyte level. 2. The method of claim 1, further comprising: generating and outputting an alert in response to a second threshold number of the predetermined number of consecutive analyte level readings being equal to or lower than the target analyte level. 3. The method of claim 2, further comprising outputting the alert to the first electronic device, wherein the first electronic device comprises a medication delivery unit. 4. The method of claim 3, wherein the medication delivery unit includes an insulin pump. 5. The method of claim 3, further comprising wirelessly communicating with the medication delivery unit over a radio frequency (RF) communication link, a Bluetooth communication link, an Infrared communication link, or a local area network (LAN). 6. The method of claim 2, wherein the alert includes one or more of an audible alert, a visual alert, or a tactile alert. 7. The method of claim 6, wherein the visual alert includes one or more of an alphanumeric output display, a graphical output display, an icon display, a video output display, a color display, or an illumination display. 8. The method of claim 2, wherein the alert includes generating a recommendation that the user ingest a snack or modify a basal rate delivery of insulin. 9. The method of claim 1, further comprising programming the pre-sleep time mode to define a pre-sleep time period by specifying a user-specific meal or sleep schedule. 10. The method of claim 1, wherein the pre-sleep time period begins at approximately a predetermined number of hours after the last meal of the day, and terminates at the beginning of entering the sleep cycle. 11. The method of claim 1, wherein the first electronic device is a medication delivery unit and the second electronic device is an analyte monitoring device. 12.... | ABBOTT DIABETES CARE INC. | A61B005/145 A61B005/00 G06F019/00
US10433728 | B2 | 2019-10-08 | Medical imaging system for determining a scan orientation | 2015-06-19 | A medical imaging system for determining a scan orientation is provided. The system comprises: a computing device; a display device; an input device; and, an imaging device, the computing device configured to: instruct the imaging device to acquire at least a sagittal scout scan, an axial scout scan and a coronal scout scan, based on an initial frame of reference; render, at the display device: a two-dimensional representation of each of the scout scans and initial respective selections of a portion of each of the scout scans, oriented according to the initial frame of reference; receive, from the input device, a respective reorientation of one or more of the initial respective selections; transform the initial frame of reference using the respective to produce a reoriented frame of reference; and, instruct the imaging device to acquire further images based on the reoriented frame of reference. | 1. A medical imaging system for determining a scan orientation, the medical imaging system comprising: a computing device comprising a processor, a communication interface and a memory;a display device;an input device configured to provide interactions with the display device; and,a magnetic resonance imaging system configured to acquire digital images,the computing device configured to communicate with the display device and the magnetic resonance imaging system using the communication interface, the processor configured to: instruct the magnetic resonance imaging system to acquire at least a sagittal scout scan, an axial scout scan and a coronal scout scan, based on an initial frame of reference, wherein magnetic gradients of the magnetic resonance imaging system are oriented with respect to the initial frame of reference such that the magnetic gradients are in a direction of a sagittal plane, an axial plane and a coronal plane the when sagittal scout scan, the axial scout scan and the coronal scout scan are acquired, the initial frame of reference based on one or more of the magnetic resonance imaging system and a patient located in the magnetic resonance imaging system;receive, from the magnetic resonance imaging system, the sagittal scout scan, the axial scout scan and the coronal scout scan;render, at the display device: a two-dimensional representation of each of the sagittal scout scan, the axial scout scan and the coronal scout scan;render, at the display device, initial respective selections of a portion of each of the sagittal scout scan, the axial scout scan and the coronal scout scan, oriented according to the initial frame of reference, the initial respective selections representing an initial field of view of an acquisition volume of the magnetic resonance imaging system, the initial respective selections being automatically selected according to the initial frame of reference;receive, from the input device, input indicating a respective reorientation of one or more of the initial respective selections;transform the initial frame of reference using the respective reorientation of one or more of the respective initial respective selections to produce a reoriented frame of reference; and,instruct the magnetic resonance imaging system to: align the magnetic gradients with the reoriented frame of reference; and acquire further images based on the reoriented frame of reference. 2. The medical imaging system of claim 1, wherein the processor is further configured to instruct the magnetic resonance imaging system to acquire at least the sagittal scout scan, the axial scout scan and the coronal scout scan by instructing the magnetic resonance imaging system to acquire a three-dimensional scout scan based on the initial frame reference. 3. The medical imaging system of claim 2, wherein the processor is further configured to extract the two-dimensional representation of each of the sagittal scout scan, the axial scout scan and the coronal ... | SYNAPTIVE MEDICAL (BARBADOS) INC. | A61B005/00 A61B034/10 A61B006/03 A61B006/00 A61B005/055 G01R033/54
US10433762 | B2 | 2019-10-08 | Medical instrument | 2015-12-18 | A medical instrument includes an insertion portion, first transmitting coils, second transmitting coils, a signal control unit, a position detection unit, a memory, and a position estimating unit. The signal control unit controls the first transmitting coils to transmit magnetic fields during a first predetermined period and controls the second transmitting coils to transmit magnetic fields during a second predetermined period. The position detection unit detects positions of the first transmitting coils during the first predetermined period and detects positions of the second transmitting coils during the second predetermined period. The memory stores the positions of the first transmitting coils. The position estimating unit estimates a shape of the insertion portion based on the positions of the second transmitting coils and the positions of the first transmitting coils stored in the memory. | 1. A medical instrument comprising: an insertion portion configured to be inserted into a subject;first transmitting coils provided in the insertion portion along a longitudinal direction of the insertion portion at predetermined intervals, wherein the first transmitting coils are configured to transmit magnetic fields;second transmitting coils provided at positions different from positions of the first transmitting coils in the insertion portion along the longitudinal direction of the insertion portion at predetermined intervals, wherein the second transmitting coils are configured to transmit magnetic fields;an antenna configured to detect the magnetic fields transmitted by the first transmitting coils and the magnetic fields transmitted by the second transmitting coils; anda processor comprising hardware, wherein the processor is configured to: control the first transmitting coils to transmit a first set of magnetic fields during a first predetermined period, wherein the first set of magnetic fields is detected by the antenna;determine positions of the first transmitting coils on the basis of the first set of magnetic fields detected by the antenna;control a memory to store the positions of the first transmitting coils that were determined on the basis of the first set of magnetic fields;control the second transmitting coils to transmit a second set of magnetic fields during a second predetermined period different from the first predetermined period, wherein the second set of magnetic fields is detected by the antenna;determine positions of the second transmitting coils on the basis of the second set of magnetic fields detected by the antenna;receive, from the memory, the stored positions of the first transmitting coils;estimate positions of the first transmitting coils for a third predetermined period different from the first predetermined period and the second predetermined period;set an existence probability for each of the estimated positions of the first transmitting coils on the basis of the stored positions of the first transmitting coils that were received from the memory;calculate positions of the first transmitting coils on the basis of the existence probability for each of the estimated positions of the first transmitting coils and on the basis of the determined positions of the second transmitting coils; andestimate a shape of the insertion portion on the basis of the calculated positions of the first transmitting coils. 2. The medical instrument according to claim 1, wherein each of the first transmitting coils and each of the second transmitting coils are adjacent to each other and alternately provided in the insertion portion along the longitudinal direction of the insertion portion. 3. The medical instrument according to claim 1, wherein the antenna has a magnetic field detection range, andwherein the processor is configured to: determine whether the first transmitting coils or the second transmitting coils are out of the mag... | OLYMPUS CORPORATION | A61B005/06 A61B001/00 A61B034/20
US10426555 | B2 | 2019-10-01 | Medical instrument with sensor for use in a system and method for electromagnetic navigation | 2016-05-05 | A medical instrument includes a printed sensor, a surface, at least one non-conductive material, and at least one pair of contacts. The sensor has at least one coil formed on a conductive material. The surface is suitable for receiving the printed sensor and can be placed in an EM field. The at least one non-conductive material covers the at least one coil of the sensor. The medical instrument contains multiple conductive and nonconductive layers. The at least one pair of contacts are electrically connected to the at least one coil and connectable to the conductive layer, the conductive layer coupled to a measurement device, which senses an induced electrical signal based on a magnetic flux change of the EM field. The location of the medical instrument in a coordinate system of the EM filed is identified based on the induced electrical signal in the sensor. | 1. A medical instrument, comprising: a base non-conductive layer on a distal portion of the medical instrument;a sensor printed on the base non-conductive layer, the sensor including a first conductive coil, a second conductive coil, and a non-conductive layer disposed between the first conductive coil and the second conductive coil;a proximal conductive layer printed circumferentially around a proximal portion of the medical instrument;a proximal non-conductive layer printed on the proximal conductive layer; andat least one pair of contacts electrically connected to at least one of the first conductive coil or the second conductive coil of the sensor and coupled to the proximal conductive layer, the proximal conductive layer connectable to a measurement device configured to sense an induced electrical signal in the sensor based on a magnetic flux change of an electromagnetic field,wherein a location of the medical instrument in a coordinate system of the electromagnetic field is identified based on the induced electrical signal in the sensor. 2. The medical instrument according to claim 1, wherein each of the first conductive coil and the second conductive coil includes a conductive layer formed of a conductive material, the conductive layer of the first conductive coil having a different configuration from a configuration of the conductive layer of the second conductive coil. 3. The medical instrument according to claim 2, wherein the different configuration includes a pitch angle and a number of loops of the conductive material. 4. The medical instrument according to claim 1, wherein the proximal portion of the medical instrument includes a plurality of proximal conductive layers and proximal non-conductive layers printed on the proximal portion of the medical instrument. 5. The medical instrument according to claim 4, wherein each proximal conductive layer of the plurality of proximal conductive layers is coupled to at least one of the first conductive coil or the second conductive coil of the sensor. 6. The medical instrument according to claim 1, wherein at least one of the first conductive coil or the second conductive coil of the sensor is connected to the proximal conductive layer through vias. 7. The medical instrument according to claim 1, wherein at least one of the first conductive coil or the second conductive coil of the sensor forms a helical shape. 8. The medical instrument according to claim 7, wherein the helical shape is counter clockwise. 9. The medical instrument according to claim 7, wherein the helical shape is clockwise. 10. The medical instrument according to claim 1, wherein an outer surface of the medical instrument is made of ETFE, PTFE, polyimide, or non-conductive polymer. 11. The medical instrument according to claim 1, wherein at least one of the first conductive coil or the second conductive coil of the sensor includes copper, silver, gold, conductive alloys, or conductive polymer. 12. The medical inst... | COVIDIEN LP | A61B005/00 A61B034/20 A61M025/01 A61B010/06 A61B010/02 A61B005/055 A61B001/267 A61B034/10 A61B005/06 A61B010/04 A61B017/00
US10436869 | B2 | 2019-10-08 | Positioning of a magnetic resonance imaging antenna within the homogeneous field zone | 2015-06-25 | The invention provides for a magnetic resonance imaging system (100) comprising: a magnet (104) for generating a main magnetic field with a homogeneous field zone (108); an antenna (124, 900, 1000) with an imaging zone (126) that has a fixed geometric relationship with portion (119) of a subject (118); a radio frequency system (114, 116, 124) for generating a radio frequency pulse (602); a magnetic gradient field system (110, 112); and a patient support (120, 122) for automatically moving the antenna and the portion of the subject from outside of the homogeneous field zone to within the homogeneous field zone along a movement axis. Machine executable instructions (180, 182, 184, 186, 188) cause a processor (136) controlling the magnetic resonance imaging system to: move the antenna and the portion from outside of the homogeneous field zone to within the homogeneous field zone along the movement axis; control (402) the radio frequency system to repeatedly generate a radio frequency pulse; control (404) the magnetic gradient field system to generate a gradient magnetic field during movement of the subject support only along the movement axis; control (406) the radio frequency system to repeatedly measure the radio frequency signal from the portion of the subject using the antenna; determine (408) a current location (128) of the antenna or of the imaging zone using the radio frequency signal; and control (410) the patient support to decelerate and halt at a predetermined location (109) within the homogeneous field zone using the current location. | 1. A magnetic resonance imaging system for imaging a portion of a subject comprising: a magnet for generating a main magnetic field, wherein the main magnetic field has a homogeneous field zone;an antenna with an imaging zone, wherein there is a fixed geometric relationship between the antenna and the portion of the subject when the subject is mounted in the imaging zone;a radio frequency system for generating a radio frequency pulse, wherein the radio frequency system is further operable for measuring a radio frequency signal from the portion of the subject using the antenna;a magnetic gradient field system for generating a gradient magnetic field;a subject support for automatically moving the antenna and the portion of the subject from outside of the homogeneous field zone to within the homogeneous field zone along a movement axis;a memory containing machine executable instructions;a processor for controlling the magnetic resonance imaging system, wherein execution of the machine executable instructions causes the processor to: control the subject support to move the antenna and the portion of the subject from outside of the homogeneous field zone to within the homogeneous field zone along the movement axis;control the radio frequency system to repeatedly generate the radio frequency pulse;control the magnetic gradient field system to generate the gradient magnetic field during movement of the subject support only along the movement axis;control the radio frequency system to repeatedly measure the radio frequency signal from the portion of the subject using the antenna;determine during movement of the subject support a current location of the antenna or of the imaging zone using the radio frequency signal; andcontrol the subject support to decelerate and halt at a predetermined location within the homogeneous field zone using the current location. 2. The magnetic resonance imaging system of claim 1 wherein the gradient magnetic field along the movement axis is applied as a constant gradient magnetic field during movement of the subject support. 3. The magnetic resonance imaging system of claim 2, wherein execution of the machine executable instructions further causes the processor to control the magnetic gradient field system to increase the gradient magnetic field at a predetermined rate as the current location approaches the predetermined location. 4. The magnetic resonance imaging system of claim 1, wherein the radio frequency signal is a free induction decay that starts after the generation of the radio frequency pulse. 5. The magnetic resonance imaging system of claim 1, wherein the gradient magnetic field along the movement axis is repeatedly generated as a gradient magnetic field pulse during movement of the subject support. 6. The magnetic resonance imaging system of claim 5, wherein the gradient magnetic field pulse is generated after the radio frequency pulse is generated and before the measurement of the radio frequency signal. ... | KONINKLIJKE PHILIPS N.V. | G01R033/54 A61B005/055 G06T011/00
US10448837 | B2 | 2019-10-22 | Mapping system and method for medical procedures | 2011-08-17 | A system and method for mapping interluminal structures includes an elongated flexible instrument (102). An optical shape sensing device (152, 154) is disposed within the flexible instrument and is configured to determine a shape of the flexible instrument relative to a reference. The shape sensing device is configured to collect information based on its configuration to map an interluminal structure during a procedure. An imaging enabled ablation device (117) is mounted at or near a distal end portion of the flexible instrument. | 1. A system for mapping intraluminal structures, comprising: an elongated flexible instrument;an optical shape sensing device that is separate and discrete from the elongated flexible instrument, said optical shape sensing device being disposed within the flexible instrument and configured to determine a shape of an elongated portion of the flexible instrument over an extended length from a distal end of the flexible instrument relative to a reference, the optical shape sensing device configured to collect anatomical information concerning an intraluminal structure based on a configuration of the elongated portion of the flexible instrument during a procedure;an imaging enabled ablation device mounted at or near the distal end of the flexible instrument; anda shape sensing module configured to receive the information collected by the shape sensing device and generate an electroanatomic volumetric map of a three-dimensional region of the intraluminal structure. 2. The system as recited in claim 1, wherein the optical shape sensing device includes an optical fiber having at least one of Fiber Bragg Gratings (FBGs) and a Rayleigh scatter interrogation setup for sensing strain in the fiber. 3. The system as recited in claim 1, wherein the optical shape sensing device includes an area of higher sensitivity by including an area with a higher number of optical fibers having optical strain sensors. 4. The system as recited in claim 1, wherein the optical shape sensing device includes one of a spiral shape, a ring shape and a loop shape. 5. The system as recited in claim 1, wherein the reference includes one of a position on the flexible instrument and an anatomical reference. 6. The system as recited in claim 1, wherein the flexible instrument includes one of a catheter and an endoscope. 7. The system as recited in claim 1, further comprising an analysis module configured to register a pre or intra-procedural image with the map generated using the shape sensing device. | KNONKLIJKE PHILIPS N.V. | A61B005/00 A61B001/00 A61B001/018 A61B017/00 A61B018/14 A61B001/04 A61B001/05 A61B001/06 A61B001/07 A61B005/055 A61B006/03 A61B008/08 A61B008/12 A61M025/00 A61B034/20 A61B018/00 A61B008/00 A61B090/00 A61B090/30
US10441202 | B2 | 2019-10-15 | Methods and systems for assisting persons, product providers and/or service providers | 2014-05-23 | A method of assisting daily living for an individual, comprising the steps of measuring a presence and/or concentration of one or more biomarkers in a sample from the individual; predicting a behavior or emotional state of the individual based on the measured presence and/or concentration of the one or more biomarkers by applying a correlation between human biological phenotype and human behavioral and/or emotional phenotype; and altering the living environment of the individual or providing information, advice or guidance to the individual based on the predicted behavior or emotional state of the individual, where the correlation between human biological phenotype and human behavioral and/or emotional phenotype comprises a correlation between the one or more biomarkers and a behavior or emotional state. A system for assisting daily living for an individual is also provided. The present invention is useful for product and service providers and industries for purposes of standardizing or rating product quality and efficacy, and/or for promotion and selling purposes. | 1. A method of assisting daily living of an individual, comprising the steps of: measuring a presence and/or concentration of at least two biomarkers comprising a polypeptide and a metabolite in a urine sample from the individual with a measuring device located in a urinal or toilet;predicting a behavior or emotional state of the individual based on the measured presence and/or concentration of the at least two biomarkers comprising a polypeptide and a metabolite by applying a correlation between human biological phenotype and human behavioral and/or emotional phenotype; andaltering the living environment of the individual based on the predicted behavior or emotional state of the individual,wherein the correlation between human biological phenotype and human behavioral and/or emotional phenotype comprises a correlation between the at least two biomarkers comprising a polypeptide and a metabolite and a behavior or emotional state. 2. The method of claim 1, wherein the at least two biomarkers further comprises at least one of polynucleotides, microbes, inorganic compounds, and ions. 3. The method of claim 2, wherein the presence or concentration of the at least two biomarkers is measured by using recognition molecules selected from antibodies, antigens, aptamers, natural receptors, synthetic receptors, ligands, enzymes, enzymatic substrates, nuclei acid probes. 4. The method of claim 2, wherein the measuring step is carried out using one or more biosensors comprising a transducer selected from optical transducers, mass-based transducers, magnetic field based transducers, electrochemical transducers, and calorimetric transducers. 5. The method of claim 2, wherein the presence or concentration of at least two biomarkers in the sample is measured by one or more electrodes selected from potentiometric electrodes, amperometric electrodes and conductometric electrodes. 6. The method of claim 2, wherein the presence or concentration of the at least two biomarkers is measured by an array of recognition molecules selected from antibodies, aptamers, oligonucleotides and combinations thereof. 7. The method of claim 1, wherein the measuring step further comprises measuring a physiological parameter of the individual selected from body temperature, pulse rate, blood pressure, respiratory rate, hydration status, electromuscular activity, eye movement and combinations thereof. 8. The method of claim 1, wherein the presence and/or concentration measured in said measuring step is correlated with location data associated with a location wherein said measurement is made. 9. The method of claim 8, wherein the location data is data associated with the location selected from temperature, altitude noise, altitude, wind, humidity, pollution, oxygen, sunshine, pollen, crowd density, concrete, grass, night, day, near highway and traffic density at that time, aircraft flying, cosmic radiation levels, radon exposure, clothing and combinations thereof. 10. The method ... | IPHENOTYPE LLC | G09B005/12 A61B005/145 G06F016/28 G06F016/9535 G16B020/00 G06Q030/02 G06Q050/22 A61B003/113 A61B005/0205 A61B005/0488 A61B005/1459 A61B005/1473 A61B005/00 G09B019/00 A61B005/16 G06Q030/06 G16H010/20 G16H040/63 G16H050/70 G16B040/00 A61B005/021 A61B005/024 A61B005/08 A61B005/05
US10448921 | B2 | 2019-10-22 | Ultrasound systems and methods for automated fetal heartbeat identification | 2018-05-29 | Ultrasound systems and methods provide a workflow to automatically identify a fetal heartbeat. A region of interest (ROI) is identified in an ultrasound image and an ROI icon is positioned around or over a fetal pole and/or fetal heart. The ultrasound system produces spatially different M-mode lines associated with the ROI icon. The ultrasound system can identify a fetal heartbeat and estimate the fetal heart rate from echo signals received from echo signals associated with at least one of the spatially different M-mode lines. The echo signals for the M-mode lines can also be ranked according to the likely presence of a fetal heartbeat in the echo data. | 1. An ultrasonic diagnostic imaging system for identifying a fetal heartbeat, the system comprising: an ultrasound probe including an array transducer;an image processor adapted to process echo data from the probe for display;an image display coupled to the image processor and adapted to display an ultrasound image including a fetal heart; anda user control adapted to initiate generation of a plurality of spatially different M-mode lines associated with a region of interest in the ultrasound image,wherein the imaging system is adapted to:acquire echo data corresponding to the spatially different M-mode lines;analyze the echo data to measure fetal heart rates from the spatially different M-mode lines;rank the echo data of the spatially different M-mode lines based on the measured fetal heart rates; andidentify, using the ranked echo data, the fetal heartbeat associated with at least one of the spatially different M-mode lines. 2. The system of claim 1, wherein the system is further adapted to measure a fetal heart rate from the echo data corresponding to the M-mode lines. 3. The system of claim 1, wherein at least some of the spatially different M-mode lines are automatically generated by the system. 4. The system of claim 1, wherein at least some of the spatially different M-mode lines are generated by the system as directed by a user. 5. The system of claim 1, wherein the system is adapted to acquire the echo data corresponding to at least some of the spatially different M-mode lines using M-mode or B-mode image acquisition. 6. The system of claim 1, wherein the system is adapted to synthesize echo data corresponding to at least some of the spatially different M-mode lines by combining echo signals from a plurality of B-mode image lines produced by the array transducer that intersect a given M-mode line. 7. A method of using ultrasound imaging to identify a fetal heartbeat, the method comprising: receiving an ultrasound image including a fetal heart;identifying a region of interest (ROI) in the ultrasound image;generating a plurality of spatially different M-mode lines associated with the region of interest;acquiring echo data corresponding to the spatially different M-mode lines;analyzing the echo data to measure fetal heart rates from the spatially different M-mode lines;ranking the echo data of the spatially different M-mode lines based on the measured fetal heart rates; andidentifying, using the ranked echo data, a fetal heartbeat associated with at least one of the spatially different M-mode lines. 8. The method of claim 7, comprising determining a fetal heart rate based on the echo data corresponding to at least one of the spatially different M-mode lines. 9. The method of claim 7, wherein the spatially different M-mode lines are automatically generated by a computer system, generated by the computer system as directed by a user, or a combination thereof. 10. The method of claim 7, wherein acquiring the echo data comprises using M... | Koninklijke Philips N.V. | A61B008/02 A61B008/08 A61B008/00 A61B005/145
US10453567 | B2 | 2019-10-22 | System, methods, and devices for improving sleep habits | 2017-04-25 | Systems, methods, and devices that provide personalized sleep improvement programs for improving sleep habits are described. The personalized sleep improvement programs may include sleep characteristics of a user, at least one factor impacting a sleep of the user, at least one sleep goal for the user, and a sleep-related performance of the user. | 1. A computerized method for providing sleep improvement for a user comprising: providing, to a device associated with the user, a first Graphical User Interface (GUI) requesting data identifying sleep characteristics of the user;receiving the data identifying the sleep characteristics of the user;assessing the data identifying the sleep characteristics; andproviding, to the device associated with the user, a second GUI including at least one goal for the user based at least in part on the data identifying the sleep characteristics of the user. 2. The computerized method of claim 1, further comprising identifying at least one factor impacting a sleep of the user based at least in part on the assessing. 3. The computerized method of claim 1, further comprising providing, to the device associated with the user, a third GUI requesting data associated with at least one response by the user to at least one query; receiving the data associated with the at least one response by the user to the at least one query; anddetermining a sleep-related performance of the user based at least in part on the data associated with the at least one response by the user to the at least one query. 4. The computerized method of claim 1, further comprising providing, to the device associated with the user, a third GUI requesting data associated with at least one action taken by the user; receiving the data associated with the at least one action taken by the user; anddetermining a sleep-related performance of the user based at least in part on the data associated with the at least one action taken by the user. 5. The computerized method of claim 1, further comprising providing, to the device associated with the user, a reward to the user. 6. The computerized method of claim 1, wherein the first GUI requesting data identifying sleep characteristics of the user includes requesting data comprising an answer by the user to a question presented in a survey provided to the device associated with the user. 7. The computerized method of claim 1, further comprising providing, to the device associated with the user, a third GUI presenting a recommendation identifying at least one action operable by the user to accomplish the at least one goal. 8. The computerized method of claim 1, further comprising receiving data indicative of a request, from the device associated with the user, for a trend of sleep of the user; and providing, to the device associated with the user, a third GUI including the trend of sleep of the user. 9. The computerized method of claim 8, wherein the trend of sleep of the user includes a week trend of sleep of the user or a month trend of sleep of the user. 10. The computerized method of claim 1, further comprising receiving data indicative of a request, from the device associated with the user, for statistics of sleep of the user; and providing, to the device associated with the user, a third GUI including the statistics of sleep of the user. | Sleep Orbit Inc. | A61B005/00 A61M021/02 G06F019/00 G16H020/30 G16H080/00 G16H050/20 G16H020/70
US10456019 | B2 | 2019-10-29 | Assessing fallopian tubal patency | 2016-09-16 | A method of assessing Fallopian tubal patency includes introducing a distension medium into a patient's uterus, introducing a contrasting medium into the uterus, and observing the contrasting medium, for example, via a hysteroscope, to determine whether the contrasting medium flows into one or both Fallopian tubes. A device for assessing Fallopian tubal patency includes a chamber for receiving contrast media, a flow path through the chamber for delivering distension media to a patient's uterus, and a flow controller for regulating the flow of distension media to the patient's uterus. The flow path is configured to permit flow of contrast media from the chamber into the flow path. | 1. A method of assessing Fallopian tubal patency, comprising: introducing a distension medium into a patient's uterus to distend the uterus, the distension medium flowing into theuterus directly from the hysteroscope;introducing a contrasting medium through the hysteroscope into the distended uterus, the contrasting medium flowing into the uterus directly from hysteroscope; andobserving the contrasting medium via the hysteroscope to determine whether the contrasting medium flows into a Fallopian tube. 2. The method of claim 1 wherein introducing the distension medium comprises introducing the distension medium via the hysteroscope. 3. The method of claim 1 wherein introducing the contrasting medium comprises introducing the contrasting medium via the hysteroscope. 4. The method of claim 1 wherein the distension medium comprises saline. 5. The method of claim 1 wherein the contrasting medium comprises air. 6. The method of claim 1 wherein the contrasting medium comprises water insoluble oil. 7. A device for assessing Fallopian tubal patency, comprising: a chamber for receiving contrast media;a flow path through the chamber for delivering distension media to a patient's uterus; anda flow controller for regulating the flow of distension media to the patient's uterus;wherein the flow path is configured to permit flow of contrast media from the chamber into the flow path. 8. The device of claim 7 wherein the flow path comprises tubing passing through the chamber. 9. The device of claim 8 wherein the tubing is perforated to permit flow of the contrast media from the chamber into the tubing. 10. The device of claim 7 wherein the flow controller comprises an adjustable clamp. 11. The device of claim 10 wherein the adjustable clamp is hand controllable. 12. The device of claim 7 wherein the chamber is configured to be held in an operator's hand. 13. The device of claim 12 wherein the flow controller is configured to be operated by the same hand holding the chamber for one-handed operation. 14. TA method of assessing Fallopian tubal patency, comprising: introducing a distension medium through a hysteroscope into a patient's uterus to distend the uterus;introducing a contrasting medium through the hysteroscope into the distended uterus, the contrasting medium flowing into the uterus at a location spaced from both ostia; andobserving the contrasting medium via the hysteroscope to determine whether the contrasting medium flow into a Fallopian tube. 15. A method of assessing Fallopian tubal patency, comprising: introducing a distension medium into a patient's uterus to distend the uterus;introducing a water insoluble oil as a contrasting medium into the distended uterus; andobserving the water insoluble oil via a hysteroscope to determine whether the water insoluble oil flows into a Fallopian tube. 16. A method of assessing Fallopian tubal patency, comprising: introducing air as a distension medium into a patient's uterus to distend the uterus;i... | - | A61B001/015 A61B005/00 A61M005/00 A61B001/303
US10456090 | B2 | 2019-10-29 | Method to determine individualized insulin sensitivity and optimal insulin dose by linear regression, and related systems | 2015-11-20 | This invention relates to a method and a device for predicting the glucose concentration of a subject and recommending therapeutic action. The responses of the user's glucose to administered doses of insulin, dietary carbohydrates, and other factors influencing glucose concentration are measured individually for a given user. Once these responses are learned as a function of time, the method and device can receive information about the factors which that have been recently or will soon be administered and can recommend which other factors should also be administered. | 1. An insulin delivery system, comprising: an insulin delivery mechanism; andan insulin delivery control system comprising a memory and a processor operatively coupled to the memory, wherein the processor is configured to: store data associated with a user of the insulin delivery system, the data comprising glucose concentration measurements, insulin dosing information, and dietary carbohydrate information;determine rates of change of glucose concentrations responsive to the glucose concentration measurements;train a first learned time-dependent glucose response model responsive to the rates of change of glucose concentrations and the insulin dosing information;train a second learned time-dependent glucose response model responsive to the rates of change of glucose concentrations and the dietary carbohydrate information;receive a time series of dietary carbohydrate intake;determine glucose responses over a period of time using the first learned time-dependent glucose response model, the second learned time-depend glucose response model, the time-series of dietary carbohydrate intake, and a number of time series of insulin doses;integrate the glucose responses over the period of time to determine total glucose responses;determine a time series of insulin doses of the number of time series of insulin doses that minimizes total glucose responses associated with hyperglycemia and hypoglycemia; andconfigure the insulin delivery system to provide insulin doses from the insulin delivery mechanism responsive to the determined time series of insulin doses. 2. The insulin delivery system of claim 1, wherein the processor is configured to determine the time series of insulin dose that minimizes total glucose responses associated with hyperglycemia and hypoglycemia by determining an insulin dose amount at a first time responsive to an insulin dose total glucose response, a dietary carbohydrate total glucose response, and a cost function, wherein the cost function penalizes hyperglycemia and hypoglycemia. 3. The insulin delivery system of claim 2, wherein the insulin dose total glucose response is associated with a first insulin dose event at the first time, and the dietary carbohydrate total glucose response is associated with a first dietary carbohydrate intake event at the first time, wherein the first dietary carbohydrate intake event comprises a dietary carbohydrate amount. 4. The insulin delivery system of claim 1, wherein the processor is further configured to determine an insulin-to-carbohydrate ratio by: determining a time series of dietary carbohydrate intake events, wherein each dietary carbohydrate intake event comprises a dietary carbohydrate amount;determining a time series of insulin dose events;determine insulin doses for each of the insulin dose events, wherein each insulin dose of the insulin doses minimizes a risk of blood glucose concentration being outside a target range;determining dietary carbohydrate total blood glucose responses fo... | Bigfoot Biomedical, Inc. | A61B005/00 A61B005/145
US10433746 | B2 | 2019-10-08 | Systems and methods for anterior and posterior electrode signal analysis | 2018-12-21 | The exemplary systems, methods, and interfaces may obtain and analyze electrode signals from a plurality of external electrodes. The electrode signals may include at least an anterior set of electrode signals and a posterior set of electrode signals. The anterior and posterior sets of electrode signals may be used to generate, or provide, various metrics of cardiac electrical heterogeneity and various graphical depictions that may be useful in assessing a patient's cardiac functionality. | 1. A system for use in cardiac evaluation comprising: electrode apparatus comprising a plurality of external electrodes to be located proximate a patient's skin, wherein the plurality of external electrodes comprises: a posterior set of electrodes located proximate the patient's posterior, andan anterior set of electrodes located proximate the patient's anterior;a display comprising a graphical user interface to present cardiac signal information; andcomputing apparatus comprising processing circuitry, the computing apparatus operably coupled to the electrode apparatus and the display, the computing apparatus configured to: monitor electrical activity from the patient's skin using the plurality of external electrodes over a cardiac cycle resulting in a posterior set of electrode signals monitored from one or more of the posterior set of electrodes and an anterior set of electrode signals monitored from one or more of the anterior set of electrodes, wherein the posterior set of electrode signals and anterior set of electrode signals are representative of cardiac activity,process the posterior set of electrode signals and the anterior set of electrode signals for at least one cardiac cycle, anddisplay on the graphical user interface the posterior set of electrode signals and the anterior set of electrode signals on a single-cycle graph, wherein the anterior set of electrode signals are graphically distinguishable from the posterior set of electrode signals. 2. The system of claim 1, wherein the posterior set of electrode signals displayed on the single-cycle graph are a different color than the anterior set of electrode signals displayed on the single-cycle graph. 3. The system of claim 1, wherein the each of the plurality of electrode signals displayed on the single-cycle graph are graphically distinguishable from each other based on location of the electrode from which the electrode signal is monitored. 4. The system of claim 1, wherein the computing apparatus is further configured to: determine an electrical activation time for each of the plurality of electrode signals; anddisplay a map of electrical activation based on the electrical activation times for the plurality of electrode signals. 5. The system of claim 4, wherein the computing apparatus is further configured to: allow selection of an area within the map of electrical activation; andindicate the electrode signal of the plurality of electrode signals on the single-cycle graph corresponding to the selected area within the map of electrical activation. 6. The system of claim 4, wherein the computing apparatus is further configured to: allow selection of a signal of the posterior set of electrode signals and the anterior set of electrode signals on the single-cycle graph; andindicate an area within the map of electrical activation corresponding to the selected signal. 7. The system of claim 1, wherein the computing apparatus is further configured to: determine an activation time of ... | REGENTS OF THE UNIVERSITY OF MINNESOTA MEDTRONIC, INC ALLINA HEALTH SYSTEM | A61B005/0408 A61B005/04 A61B005/00 A61N001/362 A61N001/39 A61B005/046 A61B005/0464 A61B005/0472
US10433747 | B2 | 2019-10-08 | Shielded twisted pair of conductors using conductive ink | 2018-10-04 | An apparatus for transmitting electrical signals is disclosed. The apparatus includes a substrate and a twisted pair of conductors located on the substrate. The twisted pair of conductors has a first layer comprising conductive material, a second layer comprising nonconductive material, and a third player comprising conductive material. The first layer has a plurality of segments separated by a plurality of gaps. The second layer is positioned in said gaps and electrically insulates a portion of the segments positioned within the gaps. The third layer is positioned over the second layer. The third layer is configured to electrically connects an end of one segment to an end of another segment. The twisted pair of conductors formed by the three dimensional structure comprises two electrically isolated conductors twisted about each other. | 1. An apparatus, comprising: a first circuit layer and a second, separate circuit layer wherein said first and second circuit layers comprise electrically conductive material;an insulation layer comprising electrically nonconductive material disposed on said first circuit layer and between said first and second circuit layers;a lower isolation layer and an upper isolation layer both comprising electrically nonconductive material, said first and second circuit layers being located between said lower and upper isolation layers; anda shield comprising a lower shield layer and a upper shield layer both comprising electrically conductive material, said first and second circuit layers being located between said lower and upper shield layers. 2. The apparatus of claim 1 wherein said first circuit layer and said second circuit layer are electrically separate. 3. The apparatus of claim 1 wherein said first circuit layer is disposed on said lower isolation layer. 4. The apparatus of claim 3 wherein said insulation layer is disposed on said first circuit layer, said insulation layer being further disposed on said lower isolation layer. 5. The apparatus of claim 1 wherein said lower isolation layer is disposed on said lower shield layer. 6. The apparatus of claim 5 wherein said lower shield layer is disposed on a substrate. 7. The apparatus of claim 6 wherein said substrate is an elongate tubular member of a medical device. 8. The apparatus of claim 7 wherein said first and second circuit layers extend from about a distal end to about a proximal end of said elongate tubular member. 9. The apparatus of claim 6 wherein said substrate is an object attached to a medical device. 10. The apparatus of claim 9 wherein said object is attached to an interior wall of a lumen of said medical device. 11. The apparatus of claim 1 wherein said upper isolation layer and said lower isolation layer surround said first and second circuit layers. 12. The apparatus of claim 11 wherein said upper isolation layer and said lower isolation layer further surrounds said insulation layer. 13. The apparatus of claim 11 wherein said upper shield layer and said lower shield layer surround said upper and lower isolation layers and said first and second circuit layers. 14. The apparatus of claim 1 further comprising a coil, said coil comprising: a coil layer comprising a length of spirally-wound conductive material, wherein said coil layer comprises one continuous electric circuit having a first end and a second end, said first and second ends of said coil being electrically connected to said first and second circuit layers. 15. The apparatus of claim 14 further comprising a core of magnetically-permeable material, said coil layer extending through a path spiraling around said core. 16. The apparatus of claim 1 wherein said first circuit layer and said second circuit layer have respective cross-sectional widths that are about the same. 17. The apparatus of claim 16 wherein s... | St. Jude Medical International Holding S.à r.l. | H05K009/00 H05K001/02 A61B005/042 A61B005/00 A61B005/06 H05K003/46 B33Y080/00 A61B006/12 A61B005/0402 A61B006/00
US10450322 | B2 | 2019-10-22 | Low molecular weight derivatives of carboxamide halogenated porphyrins, namely chlorins and bacteriochlorins, and their applications thereof | 2016-05-06 | The present invention relates to carboxamide halogenated porphyrin derivatives, in particular bacteriochlorin or chlorin, of formula (I) use of the same or a pharmaceutically acceptable salt thereof in photodynamic therapy, where the derivatives are able to detect and exhibit the presence of hyperproliferative disorders and, in the presence of an adequate lighting, to treat the same. The present invention also describes a pharmaceutical composition having the carboxamide halogenated porphyrin derivatives, in particular bacteria-chlorin or chlorin, of Formula (I) or a pharmaceutically acceptable salt thereof, for the treatment of cancer and/or microbial and/or viral infections, in humans or animals. | 1. Carboxamide halogenated porphyrin derivatives, in particular bacteriochlorin or chlorin, of formula:wherein: represents a carbon-carbon single bond or a carbon-carbon double bond, provided that at least one represents a carbon-carbon single bond;Y1, Y2 are each independently selected from the group consisting of hydrogen, halogenated alkyl, halogenated cycloalkyl with 6 or less carbon atoms, and halogenated phenyl wherein the halogens are independently selected from the group consisting of F, Cl, and Br, provided that at least one position of the alkyl, cycloalkyl or pheny is halogenated, and provided that at least one of Y1, Y2 is halogenated alkyl or halogenated cycloalkyl with 6 or less carbon atoms, or halogenated phenyl wherein the halogens are independently selected from the group consisting of F, Cl and Br, provided that at least one position of the alkyl, cycloalkyl or phenyl is halogenated;R1 is selected from the group consisting of H, I, Cl, Br and —CONR′R″;R′ and R″ are independently selected from the group consisting of hydrogen, alkyl with 6 or less carbon atoms, cyclopropyl, cyclobutyl, cyclopentyl, alcohol, primary amine, secondary amine, tertiary amine, positively-charged quaternary amine, carboxylic acid, ether or ester;or pharmaceutically acceptable salts thereof. 2. Carboxamide porphyrin derivatives according to claim 1, in particular bacteriochlorins, of formula:wherein:X1, X2, X3, X4 are each independently selected from the group consisting of F, Cl, Br and hydrogen atoms, provided that at least X1 and X3 are halogens;R1 is hydrogen;R′ and R″ are independently selected from the group consisting of hydrogen, alkyl with 3 or less carbon atoms, cyclopropyl, alcohol, primary amine, secondary amine, tertiary amine, positively-charged quaternary amine, carboxylic acid, ether, or ester;or pharmaceutically acceptable salts thereof. 3. Carboxamide porphyrin derivatives according to claim 2, wherein Formula (II): X1 and X3 are fluorine atoms;X2 and X4 are hydrogen atoms;R1 is hydrogen;R′, R″ are independently selected from the group consisting of hydrogen and alkyl with 3 or less carbon atoms. 4. Atropisomer of the carboxamide porphyrin derivatives according to claim 2, wherein in Formula (II): X1 and X3 are fluorine atoms;X2 and X4 are hydrogen atoms;R1 is hydrogen;R′, R″ are independently selected from the group consisting of hydrogen and alkyl with 3 or less carbon atoms;where the fluorine atoms are on the same side of the plane defined by the macrocycle. 5. Atropisomer of the carboxamide porphyrin derivatives according to claim 2, wherein Formula (II): X1 and X3 are fluorine atoms;X2 and X4 are hydrogen atoms;R1 is hydrogen;R′, R″ are independently selected from the group consisting of hydrogen and alkyl with 3 or less carbon atoms;where the fluorine atoms are on opposite side of the plane defined by the macrocycle. 6. Carboxamide porphyrin derivatives according to claim 2, wherein in Formula (II): X1, X2, X3, and X4 are f... | LUZITIN, S.A. UNIVERSIDADE DE COIMBRA | A61K041/00 A61K049/10 A61B005/00 C07D487/22 A61B005/055 A61N005/06
US10456622 | B2 | 2019-10-29 | Detection of biking, walking, and running | 2014-11-04 | A wearable device automatically identifies an activity in which a user of the device is engaged while wearing the device. The wearable device receives motion data of the user collected during the activity and determines a magnitude and a frequency of the motion data. Based on the magnitude and frequency of the motion data, the wearable device identifies the activity in which the user is engaged. | 1. A wearable device to be worn by a user during an activity, the wearable device comprising: a motion sensor to collect motion data of the user during the activity; andprocessing logic stored in a memory element of the wearable device and comprising instructions executable by a processor to: receive motion data collected by the motion sensor;determine a magnitude of the motion data by taking the magnitude of an acceleration signal, applying a high-pass filter to the acceleration signal, and integrating the standard deviation of the high-passed acceleration signal over a period of time;determine a frequency of the motion data; andidentify the activity in which the user is engaged based on the magnitude and the frequency of the motion data. 2. The wearable device of claim 1, wherein the processing logic further comprises instructions executable by the processor to: determine the frequency of the motion data by determining a cadence of steps taken by the user;responsive to the cadence exceeding a cadence threshold and the magnitude of the motion data exceeding a magnitude threshold, identify the activity as running; andresponsive to at least one of the cadence and magnitude being less than a corresponding threshold, identify the activity as walking. 3. The wearable device of claim 2, wherein the processing logic further comprises instructions executable by the processor to: after identifying the activity as running, detect at least one of the cadence falling below the cadence threshold and the magnitude of the motion data falling below the magnitude threshold; andresponsive to the detection, identify the activity as walking. 4. The wearable device of claim 1, wherein the processing logic further comprises instructions executable by the processor to: determine an orientation of the wearable device; andidentify the activity as bicycling based on the magnitude and the frequency of the motion data and the orientation of the wearable device. 5. The wearable device of claim 4, wherein the processing logic further comprises instructions executable by the processor to: determine a dominant frequency of a low frequency range of the motion data and a dominant frequency of a high frequency range of the motion data. 6. The wearable device of claim 5, wherein the processing logic further comprises instructions executable by the processor to: apply a trained classifier to the magnitude of the motion data, the orientation of the wearable device, the dominant frequency of the low frequency range, and the dominant frequency of the high frequency range, the classifier generating a score indicating a likelihood that the user is bicycling; andresponsive to the score exceeding a threshold, identify the activity as bicycling. | Intel Corporation | A63B024/00 A61B005/00 A61B005/11 A63B071/06 G01P015/00 A61B005/0205 A61B005/024 A61B005/0245 G06F019/00 G16H040/63
US10434027 | B2 | 2019-10-08 | Recognition method of human walking speed intention from surface electromyogram signals of plantar flexor and walking speed control method of a lower-limb exoskeleton robot | 2016-01-20 | A walk assist robot for lower body walking of a walking trainee, including a joint angle signal measurement unit disposed on a joint of the walking trainee, an electromyogram (EMG) signal measurement unit disposed on a muscle related to ankle joint extension of the walking trainee, a plantar pressure signal measurement unit disposed on a sole of the walking trainee, and a control unit to recognize signals measured from the joint angle signal measurement unit, the EMG signal measurement unit and the plantar pressure signal measurement unit and process the signals to recognize a walking speed intention of the walking trainee, wherein the control unit controls a walking speed of the walk assist robot from the walking speed intention of the walking trainee. | 1. A walk assist robot for lower body walking of a walking trainee, comprising: a joint angle sensor adapted to be disposed on a joint of the walking trainee;an electromyogram (EMG) signal sensor adapted to be disposed on a muscle related to ankle joint extension of the walking trainee;a plantar pressure sensor adapted to be disposed on a sole of the walking trainee; anda controller configured to recognize measured signals from the joint angle sensor, the EMG signal sensor, and the plantar pressure sensor, and process the recognized signals to recognize a walking speed intention of the walking trainee,wherein the controller controls a walking speed of the walk assist robot from the recognized walking speed intention of the walking trainee. 2. The walk assist robot according to claim 1, wherein the controller further comprises: a band-pass filter to process a joint angle signal from the joint angle sensor and plantar pressure signal from the plantar pressure sensor;a waveform length calculator to calculate a waveform length from an EMG signal from the EMG signal sensor; anda stance phase detector to detect a stance phase range of walking of the walking trainee. 3. The walk assist robot according to claim 2, wherein the walking speed intention of the walking trainee is repetitively recognized each point in time at which the stance phase of walking ends. 4. The walk assist robot according to claim 1, wherein the EMG signal sensor is adapted to be arranged at a position of at least one of soleus, gastrocnemius, and peroneus longus muscles in the muscle related to ankle joint extension of the walking trainee. 5. The walk assist robot according to claim 1, wherein the plantar pressure unit sensor is adapted to be arranged at a position of at least one of a medial forefoot, a lateral forefoot and a rearfoot of left and right soles of the walking trainee. 6. The walk assist robot according to claim 1, wherein the joint angle sensor is adapted to be arranged at left and right knee joints or angle joints of the walking trainee. 7. The walk assist robot according to claim 2, wherein the controller configured to estimate a walking speed intention in a swing phase during a gait cycle of the walking trainee, using a maximum value of the waveform length of the EMG signal in the stance phase during the gait cycle of the walking trainee. 8. A processor implemented method of controlling a walking speed of a walk assist robot using the walk assist robot, the method comprising: measuring a joint angle signal from a joint angle sensor;measuring an electromyogram (EMG) signal from an EMG signal sensor;measuring a plantar pressure signal from a plantar pressure sensor;performing the respective signal-processing of at least one of the joint angle signal from the joint angle sensor, the EMG signal from the EMG signal sensor, and the plantar pressure signal from plantar pressure sensor;calculating a waveform length from the signal-processed EMG signal;detecting a s... | Korea Institute of Science and Technology | A61H003/00 A61B005/103 A61F002/72 A61B005/0488 A61H001/02 B25J009/00 A61B005/107 A63B069/00 A63B021/005 A63B021/068 A63B021/16 A63B022/02 A63B024/00 A63B021/00 A61H003/04
US10426364 | B2 | 2019-10-01 | Automatic method to delineate or categorize an electrocardiogram | 2015-10-27 | A method for computerizing delineation and/or multi-label classification of an ECG signal, includes: applying a neural network to the ECG whereby labelling the ECG, and optionally displaying the labels according to time, optionally with the ECG signal. | 1. A method for computerizing delineation and multi-label classification of an ECG signal, the ECG signal represented by a multiplicity of ECG data points, the method comprising applying a convolutional neural network to the ECG signal, wherein the convolutional neural network: reads each one of the multiplicity of ECG data points;analyzes temporally each one of the multiplicity of ECG data points, each one of the multiplicity of ECG data points corresponding to a time point;assigns to each one of the multiplicity of EGG data points a score for at least two of a P-wave, a QRS complex, a T-wave, or no wave; andallocates to each time point an absence, a single, or a multiplicity of corresponding waves based on the scores assigned to each one of the multiplicity of ECG data points. 2. The method according to claim 1, further comprising, prior to applying the convolutional neural network, denoising and removing a baseline of the ECG signal. 3. The method according to claim 1, further comprising, after applying the convolutional neural network, determining a beginning and an end for one or more waves that comprise the ECG signal. 4. The method according to claim 1, further comprising displaying labels with the ECG signal. 5. The method according to claim 1, wherein the convolutional neural network further detects one or more anomalies, and computes a score for each of the one or more anomalies. 6. The method according to claim 5, further comprising displaying a list of the one or more detected anomalies. 7. The method according claim 5, further comprising generating at least one label corresponding to the score for each of the one or more anomalies. 8. A programmed routine for use with a computer for delineating and classifying an ECG signal, the ECG signal represented by a multiplicity of ECG data points, the programmed routine comprising a convolutional neural network that: reads each one of the multiplicity of ECG data points;analyzes temporally each one of the multiplicity of ECG data points, each one of the multiplicity of ECG data points corresponding to a time point;assigns to each one of the multiplicity of ECG data points a score for at least two of a P-wave, a QRS complex, a T-wave, or no wave; andallocates to each time point an absence, a single, or a multiplicity of corresponding waves based on the scores assigned to each one of the multiplicity of ECG data points. 9. The programmed routine of claim 8, further comprising, prior to applying the convolutional neural network, denoising and removing a baseline of the ECG signal. 10. The programmed routine of claim 8, further comprising, after applying the convolutional neural network, determining a beginning and an end for one or more waves that comprise the ECG signal. 11. The programmed routine of claim 8, further comprising a display routine that displays labels with the ECG signal. 12. The programmed routine of claim 8, wherein the programmed routine, comprising the convolutiona... | Cardiologs Technologies SAS | A61B005/04 A61B005/00 G06F019/00 A61B005/0452 G16H050/30 G16H050/20
US10456228 | B2 | 2019-10-29 | Method of diagnosing optical inhomogeneity of a volume scattering object and a dental tool | 2016-11-15 | A method of diagnosing optical inhomogeneity of a volume scattering object is provided. The method includes the steps of providing a substance coated with phosphorous materials, adapting the substrate to a surface of a volume scattering object to be diagnosed, and trans-illuminating the volume scattering object with radiation. A dental tool including a substrate is also provided. The substrate includes a transparent flexible film or metallic foil with an applied coating of upconversion phosphors, afterglow particles or both. | 1. A dental tool comprising: a substrate comprising a transparent flexible film or metallic foil; anda coating applied on the substrate, the coating comprising upconversion phosphors. 2. The dental tool of claim 1, further comprising an opposing second transparent flexible film on an opposite side of the coating. 3. The dental tool of claim 1, wherein the upconversion phosphors comprise an inorganic host lattice doped with a rare earth ion. 4. The dental tool of claim 3, wherein the inorganic host is selected from the group consisting of lanthanide fluorides, oxysulfides, fluorides, oxide hosts, NaYF4, NaYbF4, Na5Y9F32, Na5Yb9F32, lutetium oxide, and yttrium oxide. 5. The dental tool of claim 3, wherein the inorganic host lattice is doped or co-doped with one or more trivalent rare earth ions. 6. The dental tool of claim 5, wherein the trivalent rare earth ions are selected from the group consisting of ytterbium (Yb3+), lutetium (Lu3+), thulium (Tm3+), terbium (Tb3+), erbium (Er3+), praseodymium (Pr3+), scandium (Sc3+), yttrium (Y3+) and combinations thereof. 7. The dental tool of claim 3, wherein the upconversion phosphors emit radiation having a wavelength in the range of 320 nm to 495 nm. 8. The dental tool of claim 1, wherein the coating further comprises particles of afterglow phosphor. 9. The dental tool of claim 8, wherein the particles of afterglow phosphor are selected from the group consisting of Eu2+ doped SrAl2O4, Eu2+ doped Sr4Al14O25, Ce3+ doped BaAl2O4, Ce3+ doped CaAl2O4, Dy3+ doped SrAl2O4, Dy3+ doped SrMgSi2O6, alkali earth metal silicates, ZnS, and calcium sulfide. | DENTSPLY SIRONA Inc. | A61C013/15 G01N021/64 C09D005/22 A61C013/00 A61B005/00 B33Y010/00 B33Y080/00 A61C005/30 A61K006/00 A61K006/02 A61K006/083 B33Y030/00 A61C005/70 A61C005/77 B29C064/129 A61C013/09 A61C007/14 A61C007/16 B29L031/00
US10436706 | B2 | 2019-10-08 | Information processing apparatus, information processing method, and storage medium | 2017-10-09 | An information processing apparatus uses signals obtained by a plurality of reception units that receive an acoustic wave propagating from a point of interest to acquire object information at the point of interest. The apparatus includes a speed-of-sound acquisition unit that acquires information representing speed of sound on a propagation path of the acoustic wave, a correction unit that acquires a correction amount for the information representing speed of sound and corrects the information representing speed of sound using the correction amount, and an information acquisition unit that determines a propagation time of the acoustic wave by linearly approximating propagation paths from the point of interest to the reception units based on the corrected information and acquires the object information at the point of interest based on the signals and the propagation time. | 1. An information processing apparatus for, using a plurality of signals obtained by a plurality of reception units receiving an acoustic wave propagating from a point of interest in an object, acquiring object information at the point of interest, the information processing apparatus comprising: a speed-of-sound acquisition unit configured to acquire information representing speed of sound in a medium on a propagation path of the acoustic wave;a correction unit configured to acquire a correction amount for the information representing speed of sound and correct the information representing speed of sound based on the correction amount; andan information acquisition unit configured to determine a propagation time of the acoustic wave by linearly approximating propagation paths from the point of interest to the plurality of reception units based on the corrected information representing speed of sound, and to acquire the object information at the point of interest based on the plurality of signals and the propagation time. 2. The information processing apparatus according to claim 1, further comprising a storage unit in which the correction amount is stored, wherein the correction unit is configured to acquire the correction amount by reading the correction amount from the storage unit. 3. The information processing apparatus according to claim 1, further comprising a storage unit in which a relationship table or a relational expression indicating relationships between the information representing speed of sound, position information of the plurality of reception units, position information of the point of interest, and the correction amount is stored, wherein the correction unit is configured to acquire the position information of the plurality of reception units and the position information of the point of interest, read the relationship table or the relational expression from the storage unit, and acquire the correction amount based on the information representing speed of sound, the position information of the plurality of reception units, the position information of the point of interest, and the relationship table or the relational expression. 4. The information processing apparatus according to claim 3, wherein the correction unit is configured to acquire the position information of the point of interest determined based on an instruction from a user. 5. The information processing apparatus according to claim 1, wherein the correction unit is configured to acquire the correction amount based on an instruction from a user. 6. The information processing apparatus according to claim 1, wherein the speed-of-sound acquisition unit is configured to acquire the information representing speed of sound based on temperature information of the medium measured by a temperature sensor, andwherein the correction unit is configured to correct the information representing speed of sound acquired based on the temperature information. 7. The informatio... | CANON KABUSHIKI KAISHA | A61B005/00 G01N021/17 G01N021/47 G01N029/07 G01N029/024 G01N029/06
US10449383 | B2 | 2019-10-22 | Magnetic stimulation device | 2016-09-29 | A device for magnetic stimulation of body regions, including at least one magnetic coil connected to a stimulator which has a power element for generating electrical impulses to be applied to the at least one magnetic coil, so that the generated magnetic field can be induced in the body region, wherein a detection unit is provided for detecting metal elements within the body region. A measuring device is provided for detecting the electrical power received by the magnetic coil and a comparison device is provided for comparing the power with a predetermined limit value, the detection unit is connected to the stimulator, and the comparison unit is designed to automatically switch off the stimulator or reduce the power of the stimulator or of the power element of the stimulator in the event of the predetermined limit value being exceeded. | 1. A device for magnetic stimulation of regions of a human or animal body, comprising at least one magnetic coil connected to a stimulator which has a power element for generating electrical impulses to be applied to the at least one magnetic coil, so that a magnetic field generated in the at least one magnetic coil can be induced in a body region,wherein a measuring device is provided for the detection of metal elements using electrical power received by the at least one magnetic coil, in response to a test signal fed in the magnetic coil to induce the magnetic field in the body region, by measuring an amount and a phase of a current and a voltage at the magnetic coil, anda comparison device is provided for comparing the received electrical power with a predetermined limit value set during a preceding calibration, and the comparison device is designed to automatically switch off the stimulator or reduce a power of the stimulator or of the power element of the stimulator in the event of the predetermined limit being exceeded. 2. The magnetic stimulation device according to claim 1, further comprising at least one measuring coil. 3. The magnetic stimulation device according to claim 1, further comprising an optical display unit. 4. The magnetic stimulation device according to claim 1, wherein the at least one magnetic coil is disposed in a housing. 5. The magnetic stimulation device according to claim 4, wherein the measuring device and comparison device are disposed in the housing. 6. The magnetic stimulation device according to claim 1, further comprising a mechanical oscillator. 7. A method of providing magnetic stimulation to a body region of a human or animal body using a stimulation device, comprising: providing the device of claim 1;feeding the test signal in the magnetic coil;measuring the electrical power received by the magnetic coil in response to the test signal;comparing the electrical power received by the magnetic coil with the predetermined limit value;in the event the predetermined limit is exceeded, automatically reducing the power of the stimulator. 8. The magnetic stimulation device according to claim 1, comprising at least one ultrasonic transmitter and at least one ultrasonic receiver for the detection of metal elements within the body region. 9. The magnetic stimulation device according to claim 1, comprising at least two skin electrodes for the detection of metal elements within the body region. 10. A device for magnetic stimulation of a body region of a human or animal body, comprising: a magnetic coil connected to a stimulator having a power element for generating electrical impulses to be applied to the magnetic coil, such that a magnetic field generated in the magnetic coil is induced in a body region;a measuring device detecting metal elements using electric power received by the magnetic coil, in response to a test signal fed in the magnetic coil to induce the magnetic field in the body region, by measuring a... | PonteMed AG | A61N002/00 A61N002/02 A61B005/053 A61H039/00 A61N007/00
US10426924 | B2 | 2019-10-01 | Placement aid for placing a catheter for diabetics | 2016-05-31 | A placement aid for placing a catheter and a sensor wire into a body including a replacement device arranged in an interchangeable and replaceable manner having a main body, a placement needle, a catheter and a sensor wire. The placement needle is arranged within the catheter so that a tip of the placement needle protrudes from an end of the catheter along a puncturing direction and penetrates the skin when the catheter is inserted along the puncturing direction to generate a skin opening through which the catheter can be guided up to a subcutaneous final position. The sensor wire is arranged in the placement needle when the catheter is inserted along the puncturing direction and when the subcutaneous final position of the catheter is reached, the placement needle can be withdrawn from the catheter against the puncturing direction and the sensor wire remains in the catheter. | 1. A placement aid for placing a catheter and a sensor wire into a body comprising: a placement device;a replacement device with a main body, a placement needle, a catheter and a sensor wire;wherein the replacement device is arranged in the placement device in an interchangeable and replaceable manner,wherein the placement needle is coupled to the main body,wherein the placement needle and the catheter are arranged with regard to each other in such a way that the placement needle is arranged within the catheter, and that a tip of the placement needle protrudes from a proximal end of the catheter along a puncturing direction so that upon placement of the catheter along the puncturing direction, the tip of the placement needle penetrates a skin in order to produce a skin opening through which the catheter can be guided up to a subcutaneous end position, andwherein the sensor wire is coupled to the placement needle in such a way that upon placement of the catheter along the puncturing direction, the sensor wire is arranged in the placement needle and that, upon reaching the subcutaneous end position of the catheter, the placement needle can be removed from the catheter against the puncturing direction and the sensor wire remains in the catheter; anda holding-down rod which is arranged in the placement needle in a displaceable manner,wherein the holding-down rod is designed to frictionally press the sensor wire against the placement needle, andwherein the holding-down rod is further arranged at the main body in a movable manner along the puncturing direction such that, upon placement of the catheter along the puncturing direction, the placement needle, the sensor wire and the holding-down rod can jointly be advanced up to the subcutaneous end position of the catheter and such that, upon reaching the subcutaneous end position of the catheter, the holding-down rod can be withdrawn from the catheter against the puncturing direction. 2. The placement aid according to claim 1, wherein the replacement device further comprises a piston and a needle holder, to which the placement needle is attached,wherein the piston is arranged in the main body in a displaceable manner,wherein the needle holder with the placement needle is arranged at the main body so as to be displaceable along the puncturing direction,wherein the needle holder is coupled to the catheter in such a way that, upon placement of the catheter, the needle holder advances the catheter along the puncturing direction, andwherein the piston is coupled to the needle holder in such a way that the needle holder can be advanced along the puncturing direction by means of the piston. 3. The placement aid according to claim 2, further comprising a first spring which is arranged between the main body and the needle holder in such a way that a first spring force of the first spring acts along the puncturing direction in order to advance the needle holder along the puncturing direction relative to the main ... | Medizinische Universität Graz | A61M025/01 A61M005/158 A61B005/145 A61B005/15 A61B005/153 A61M039/02 A61B005/00 A61M005/142 A61M016/06 A61B005/155 A61M025/00 A61M025/06
US10456536 | B2 | 2019-10-29 | Inhaler with two microphones for detection of inhalation flow | 2015-03-12 | An inhaler with a housing (H) comprising an air-inlet (A_I) and a an air-outlet (A_O). Inside the housing (H) a flow path (FP) is defined between air-inlet (A_I) and air-outlet (A_O) where a dispenser (DP) is arranged to dispense an aerosol or a dry powder in the flow path (FP). Two sensors (S1, S2), e.g. microphones, are positioned spaced apart at external surfaces of the housing (H) to sense sound or vibrations resulting from a flow in the flow path (FP) at two different positions. This allows a precise detection of flow velocity during inhalation based on the sound or vibrations sensed by the two sensors (S1, S2), thus allowing examination of correct use of the inhaler. Further, the use of two spaced apart sensors (S1, S2) facilitates identification of priming and firing events in the sensed sound or vibrations which may also be used in evaluating the use of the inhaler. Preferably, a noise reduction algorithm is used that exploits the differences in the captured sound or vibrations from the two sensors (S1, S2), so at to allow precise flow measurements even in noisy environments. | 1. An inhaler for dispensing aerosol or a dry powder comprising: a housing comprising an air-inlet and an air-outlet, wherein the housing defines a flow path between the air-inlet and the air-outlet, anda first sensor arranged at a first position of an external surface of the housing, and a second sensor arranged at a second position of the external surface of the housing, and wherein the first and second sensors are arranged to sense sound or vibrations resulting from a flow in the flow path, anda processor arranged to process output signals from the first and second sensors according to an algorithm, so as to generate a measure of flow in the flow path,wherein the first and second positions are spaced apart,wherein the first position is selected to have a shorter distance to the air-inlet than the second position,wherein the algorithm comprises an event classification part arranged to analyse the sound or vibrations sensed by the first and second sensors, to identify at least one event,wherein the at least one event comprises one or more of: a priming event, a firing event, and/or an inhalation event, andwherein the event classification part is arranged to distinguish between a priming and firing event on the one hand, and an inhalation event on the other based on a duration feature derived from start and end times of events, and wherein the event classification part is arranged to distinguish between a priming event on the one hand and a firing event on the other based on power differences between sound or vibrations sensed by the first and second sensors. 2. An inhaler according to claim 1, wherein the algorithm is arranged to generate the measure of the flow in response to a limited frequency range of the output signals from the first and second sensors. 3. An inhaler according to claim 1, wherein the algorithm comprises a noise suppression algorithm part for suppressing undesired background noise by utilizing a difference in the sound or vibrations sensed by the first and second sensors. 4. An inhaler according to claim 3, wherein the noise suppression algorithm part comprises applying an adaptive beamforming part, wherein the adaptive beamforming part is arranged to generate a first output indicative of a first noise suppressed signal. 5. An inhaler according to claim 3, wherein the algorithm comprises calculating a level of sound or vibrations in response to an output from said noise suppression algorithm, part and translating said level of sound or vibrations to said measure of flow. 6. An inhaler according to claim 1, wherein the housing comprises a tube section with the air-inlet in a top end, and wherein a bottom end of the tube section is connected to a mouth-piece forming the air-outlet. 7. An inhaler according to claim 6, wherein the first position is selected to be on a portion of the tube section at a distance of less than 30% of a length of the tube section from its top end. 8. An inhaler according to claim 6, wherein the... | KONINKLIJKE PHILIPS N.V. | A61M015/00 A61B005/087 A61B005/00 G09B019/00 G09B023/28 A61M016/00
US10444067 | B2 | 2019-10-15 | Optical sensing apparatus and measuring method thereof | 2014-12-29 | An optical sensing apparatus including a light sensor, a plurality of light-emitting devices, and a controller is provided. The light sensor is disposed on a substrate. The light sensor senses a light reflection signal in a sensing area of the optical sensing apparatus. The light-emitting devices are disposed on the substrate and around the light sensor. The light-emitting devices provide an optical signal to be transmitted into the human tissue. Then, the optical signal is reflected by the human tissue to generate the light reflection signal. The controller determines whether the position of the human tissue has been changed in the sensing area. The controller drives at least one light-emitting device of the light-emitting devices and adjusts the light intensity thereof to provide the appropriate optical signal. Besides, a measuring method of the optical sensing apparatus is proposed. | 1. An optical sensing apparatus, comprising: at least one light sensor, disposed on a substrate and configured to sense a light reflection signal in a sensing area of the optical sensing apparatus;a plurality of light-emitting sources, disposed on the substrate and around the at least one light sensor and configured to provide an optical signal to be transmitted into a human tissue, wherein the optical signal is reflected to generate the light reflection signal in the human tissue;a controller, electrically connected to the at least one light sensor and the light-emitting sources and configured to determine whether a position of the human tissue is changed in the sensing area according to the light reflection signal, wherein the controller drives at least one light-emitting source of the light-emitting sources and adjusts light intensity of the at least one of the light-emitting sources to provide the optical signal according to the position of the human tissue in the sensing area; andat least one light isolation wall, disposed between and spaced apart from the at least one light sensor and each of the light-emitting sources on the substrate, wherein the at least one light isolation wall is configured to isolate any optical signal, generated by any of the plurality of the light-emitting sources and not reflected from the human tissue, from being transmitted into the at least one light sensor. 2. The optical sensing apparatus according to claim 1, wherein the at least one light sensor is located between two light-emitting sources of the light-emitting sources in a first direction and between another two light-emitting sources of the light-emitting sources in a second direction. 3. The optical sensing apparatus according to claim 1, wherein a vertical distance between a surface of the at least one light sensor and a surface of the substrate is equal to a vertical distance between a surface of each of the light-emitting sources and the surface of the substrate. 4. The optical sensing apparatus according to claim 1, wherein a vertical distance between a surface of the light sensor and a surface of the substrate is greater than a vertical distance between a surface of each of the light-emitting sources and the surface of the substrate. 5. The optical sensing apparatus according to claim 1, wherein the at least one light sensor and the light-emitting sources are disposed on a first surface of the substrate, the at least one light isolation wall is further disposed on a second surface of the substrate opposite to the first surface, and the at least one light isolation wall covers the second surface. 6. The optical sensing apparatus according to claim 1, wherein the controller determines whether the position of the human tissue in the sensing area is changed according to at least one of the light reflection signal and an action sensing signal. 7. The optical sensing apparatus according to claim 6, further comprising: an action sensing device, dispo... | INDUSTRIAL TECHNOLOGY RESEARCH INSTITUTE | G01J001/20 G01J001/32 A61B005/00 A61B005/1455
US10444094 | B1 | 2019-10-15 | Bladder system for force sensitive resistors (FSR) sensors | 2018-07-13 | A force sensing resistor (FSR) sensor with bladder system provides for ingress protection for FSR sensors by using sealed bladder areas, which act as air reservoirs. A sealed bladder area is attached to an air vent of a sensor area. The sensor area includes two conductive layers forming an open circuit in the static state, the two conductive layers separated by an air cavity. When a force is applied to the sensing area, the two conductive layers are forced toward each other to form a short circuit and the air in the air cavity is forced out the air vent into the bladder area. When the applied force is removed, the air in the bladder area returns into the air cavity separating the two conductive layers to form the open circuit. The bladder area provides a sealed environment within the FSR sensor, ensuring more reliable and consistent measurements. | 1. A force sensing resistor sensor comprising: a. a first layer comprising a first flexible substrate and a first conductive layer coupled to the first flexible substrate;b. a second layer comprising a second flexible substrate and a second conductive layer coupled to the second flexible substrate, wherein the first conductive layer and the second conductive layer form part of an electric circuit; andc. a middle layer comprising a middle substrate, a first opening through the middle substrate, and a second opening through the middle substrate, the first opening is interconnected to the second opening, wherein the first layer is stacked on the middle layer such that at least a portion of the first conductive layer is aligned over the first opening, further wherein the middle layer is stacked on the second layer such that at least a portion of the second conductive layer is aligned over the first opening, wherein the first layer covers the first opening and the second opening in the middle layer and the second flexible substrate covers the first opening and the second opening such that the first opening forms an air cavity and the second opening forms a bladder area interconnected to the air cavity, the air cavity and bladder area are a sealed environment. 2. The force sensing resistor sensor of claim 1 wherein the first layer is stacked on the middle layer such that the first conductive layer is facing the middle layer, and the middle layer is stacked on the second layer such that the second conductive layer is facing the middle layer. 3. The force sensing resistor sensor of claim 1 wherein the middle substrate further comprises an air channel, and the first opening is interconnected to the second opening through the air channel. 4. The force sensing resistor sensor of claim 1 wherein the portion of the first conductive layer aligned over the first opening, the first opening, and the portion of the second conductive layer aligned over the first opening form a sensor area. 5. The force sensing resistor sensor of claim 4 wherein the force sensing resistor sensor is configurable between a static state and an active state, wherein in the static state the portion of the first conductive layer in the sensor area is separated from the portion of the second conductive layer in the sensor area by air in the air cavity, further wherein in the active state at least one of the portion of the first conductive layer or the portion of the second conductive layer is forced into contact with the other of the first conductive layer or the portion of the second conductive layer. 6. The force sensing resistor sensor of claim 5 wherein forcing the portion of the first conductive layer and the portion of the second conductive layer into contact with each other forces air from the air cavity into the bladder area. 7. The force sensing resistor sensor of claim 6 wherein the force sensing resistor sensor is further configurable to return from the active state to the... | Flex Ltd. | G01L001/22 G01L001/20 A61B005/00
US10433754 | B2 | 2019-10-08 | Implantable wireless neural device | 2013-09-16 | Systems and methods for providing an electrical interface to a body are provided. In one embodiment, an implantable module is disclosed, comprising: an implantable electrode array, implantable within a body and capable of providing a plurality of communication channels for communicating electrical signals detected in a body; an amplifier circuit for processing electrical signals received from the electrode array; a wireless transceiver for sending and receiving telemetry data between the amplifier circuit and a wireless receiver located outside of the body; and a sealed enclosure that houses the amplifier circuit and the wireless transmitter and is biocompatible with surrounding tissue, the enclosure having a window that is transparent to a wireless medium used by the wireless transceiver. In another embodiment, a wireless transceiver and amplifier is detachably coupled to a transcutaneous attachment device, and the implantable electrode array is electrically coupled to the interface board via the transcutaneous attachment device. | 1. An implantable system for providing an electrical interface to a body, comprising: an implantable electrode array, implantable within a body and capable of providing a plurality of communication channels for communicating electrical signals detected in a body;an interface board coupled to the electrode array for providing a fan-out of electrical wires to a plurality of electrical contacts;an amplifier board in stacked relationship with the interface board, the amplifier board having an amplifier circuit coupled with the plurality of electrical contacts for processing electrical signals received from the electrode array into data signals;a wireless transceiver board, the wireless transceiver board having a wireless transceiver coupled to the amplifier circuit for sending and receiving telemetry data between the amplifier circuit and a wireless receiver located outside of the body;an electromagnetic shield disposed between the amplifier board and the wireless transceiver board, the electromagnetic shield configured to reduce unwanted crosstalk between the amplifier board and the wireless transceiver board;a sealed enclosure that houses the amplifier circuit and the wireless transmitter and is biocompatible with surrounding tissue, wherein the electromagnetic shield is entirely enclosed within the sealed enclosure; anda window within the enclosure that is transparent to a wireless medium used by the wireless transceiver,wherein the wireless transceiver is capable of sending data from the plurality of communication channels. 2. The implantable system of claim 1, the wireless transceiver comprising one of a radio frequency transceiver and an optical transceiver. 3. The implantable system of claim 1, wherein the wireless transceiver includes both a radio frequency transceiver and an optical transceiver. 4. The implantable system of claim 1, wherein the wireless transceiver is capable of sending real-time data from each of the plurality of channels. 5. The implantable system of claim 1, wherein the amplifier circuit is capable of processing detected electrical signals in the range of 0.1 Hz to 10 kHz for transmission by the wireless transceiver. 6. The implantable system of claim 1, wherein the wireless transceiver is for receiving data from an external wireless device, and wherein the implantable system further comprises a stimulation circuit for applying the received data to the electrode array to stimulate neurons. 7. The implantable system of claim 1, further comprising at least one light-emitting diode observable through the transparent window. 8. The implantable system of claim 1, wherein the implantable electrode array is for insertion into a brain and is capable of detecting electrical signals generated by a plurality of neurons. 9. The implantable system of claim 1, wherein the implantable electrode array is capable of detecting electrical signals in the range of 0.1 Hz to 10 kHz. 10. The implantable system of claim 1, further compr... | Brown University | A61B005/0478 A61B005/04 A61N001/05 A61N001/36 A61N001/372 A61N001/375 A61N001/378 A61B005/00
US10433773 | B1 | 2019-10-08 | Noise rejection methods and apparatus for sparsely sampled analyte sensor data | 2014-03-13 | Systems, methods and apparatus are provided for rejecting noise from sparsely sampled analyte sensor data. Embodiments of the present disclosure include receiving a raw set of sensor data from an on-body device including an in vivo analyte sensor, determining an interpolation-based estimate of an analyte level over time based on the raw set of sensor data, determining an extrapolation-based estimate of the analyte level over time based on the raw set of sensor data, determining a combined estimate of the analyte level over time based on the interpolation-based estimate and the extrapolation-based estimate, and displaying a representation of the combined estimate of the analyte level over time on an output device. Numerous additional aspects are disclosed. | 1. A method of monitoring analyte concentration, the method comprising: receiving, by a processor from a memory, sparsely sampled analyte sensor data generated by a device worn on-body by a patient and comprising an in vivo analyte sensor, wherein the sparsely sampled analyte sensor data is representative of a sensed analyte in the patient over a period of time, wherein the sparsely sampled analyte sensor data includes a plurality of data points, wherein each respective data point of the plurality of data points corresponds to respective analyte sensor data at a respective time of the period of time;determining, using the processor, a composite estimate of an analyte level in the patient over the period of time based on a combination of an interpolated estimate of the analyte level over the period of time using the sparsely sampled analyte sensor data and an extrapolated estimate of the analyte level over the period of time using the sparsely sampled analyte sensor data; anddisplaying a representation of the composite estimate of the analyte level in the patient over the period of time on an output device. 2. The method of claim 1, wherein the sparsely sampled analyte sensor data is raw sensor data. 3. The method of claim 1, wherein the interpolated estimate of the analyte level over the period of time is computed based on a least squares fit based calculation using data points of the sparsely sampled analyte sensor data within a predefined measurement window, and wherein the extrapolated estimate of the analyte level over the period of time is computed based on more than one least squares fit based calculation using data points of the sparsely sampled analyte sensor data outside or at an edge of the predefined measurement window. 4. The method of claim 1, wherein the interpolated estimate of the analyte level over the period of time is computed based on a least squares fit based calculation using data points of the sparsely sampled analyte sensor data within a predefined measurement window, and wherein the extrapolated estimate of the analyte level over the period of time is computed based on a combination of a first extrapolation using a least squares fit based calculation using data points of the sparsely sampled analyte sensor data outside or at an edge of a first predefined measurement window and a second extrapolation using a least squares fit based calculation using data points of the sparsely sampled analyte sensor data outside or at an edge of a second predefined measurement window. 5. The method of claim 4, wherein the first predefined measurement window uses data points of the sparsely sampled analyte sensor data from a time before a data point of interest, and wherein the second predefined measurement window uses data points of the sparsely sampled analyte sensor data from a time after the data point of interest. 6. A computer-implemented method, comprising: receiving a raw set of sensor data from device worn on-body by a patient... | Abbott Diabetes Care Inc. | G01N033/48 A61B005/145 A61B005/0205 G01N033/00
US10456081 | B2 | 2019-10-29 | Blood pressure apparatus using active materials and related methods | 2016-09-30 | Example blood pressure apparatus using active materials and related methods are described herein. An example apparatus includes a band to be worn around a limb of a user, an active material carried by the band and a controller to: (1) apply an activation signal to the active material to constrict blood flow in the limb, and (2) reduce the activation signal to allow blood flow in the limb. | 1. An apparatus to constrict blood flow in a limb of a user, the apparatus comprising: a band to be worn around the limb of the user;a shape-memory alloy (SMA) wire carried by the band, the SMA wire in a continuous loop around an inner surface of the band;a controller to: (1) apply an activation signal to change a shape of the SMA wire from a non-constricting state to a constricting state to constrict blood flow in the limb, and (2) at least one of remove or reduce the activation signal to at least one of stop or reduce constricting the blood flow in the limb; anda spring carried by the band, the spring to provide a return-biasing force to move the SMA wire toward the non-constricting state in response to the at least one of the removal or the reduction in the activation signal. 2. The apparatus of claim 1, wherein the controller is to detect the blood flow in the limb as the SMA wire moves toward the non-constricting state. 3. The apparatus of claim 2, wherein the controller is to determine a blood pressure of the user based on the detected blood flow and a pressure applied to the limb by the SMA wire. 4. The apparatus of claim 1, further including a sensor to detect the blood flow in the limb of the user. 5. The apparatus of claim 4, wherein the sensor includes at least one of a microphone, an infrared (IR) sensor, or an electroactive polymer (EAP). 6. The apparatus of claim 1, wherein the controller is to the at least one of remove or reduce the activation signal by removing or reducing heat applied to the SMA wire. 7. The apparatus of claim 1, wherein the SMA wire is a one-way SMA. 8. The apparatus of claim 1, wherein the spring has a continuous loop shape around the inner surface of the band, the spring spaced apart from the SMA wire. 9. The apparatus of claim 1, wherein the spring is a steel ring. 10. The apparatus of claim 1, wherein the SMA wire is a first SMA wire, further including a second SMA wire carried by the band, the second SMA wire in a continuous loop around the inner surface of the band. 11. The apparatus of claim 10, wherein the spring is disposed between the first and second SMA wires. 12. The apparatus of claim 10, wherein the spring is a first spring, further including a second spring carried by the band. 13. The apparatus of claim 1, wherein the band is a continuous loop. 14. A computer readable storage medium comprising instructions that, when executed, cause a machine to at least: apply an activation signal to a shape-memory alloy (SMA) wire carried by a band to be worn around a limb of a user to constrict blood flow in the limb, the SMA wire having a continuous loop shape around an opening defined by the band, a circumference of the SMA wire to decrease from a first circumference to a second circumference when the activation signal is applied;at least one of remove or reduce the activation signal to enable a spring carried by the band to return the SMA wire to the first circumference and allow blood flow i... | INTEL CORPORATION | A61B005/02 A61B005/00 A61B005/026 A61B007/04 A61B005/022 A61B005/0265
US10426318 | B2 | 2019-10-01 | Image processing apparatus, endoscope system, and image processing method | 2018-03-27 | There are provided an image processing apparatus, an endoscope system, and an image processing method for assisting diagnosis more effectively by calculating more intuitive and useful information than blood vessel information for a specific submucosal depth. An image processing apparatus includes a processor configured to function as an image acquisition unit that acquires an endoscope image, a blood vessel extraction unit that extracts a blood vessel at a specific depth of the observation target from the endoscope image, a blood vessel information calculation unit that calculates blood vessel information regarding the blood vessel extracted by the blood vessel extraction unit, and a blood vessel parameter calculation unit that calculates a blood vessel parameter, which is relevant to the blood vessel at the specific depth, by calculation using the blood vessel information. | 1. An image processing apparatus, comprising a processor configured to function as: an image acquisition unit that acquires an endoscope image obtained by imaging an observation target with an endoscope;a blood vessel extraction unit that extracts a blood vessel for each depth at a specific depth of the observation target from the endoscope image;a blood vessel information calculation unit that calculates blood vessel information for each depth regarding the blood vessel extracted by the blood vessel extraction unit; anda blood vessel parameter calculation unit that calculates a blood vessel parameter for each depth, which is relevant to the blood vessel at the specific depth, by calculation for each depth using the blood vessel information. 2. The image processing apparatus according to claim 1, wherein the blood vessel information is the number of blood vessels extracted by the blood vessel extraction unit, a thickness, a change in thickness, complexity of thickness change, a length, a change in length, the number of branches, a branching angle, a distance between branch points, the number of crossings, a depth, a height difference, an inclination, an area, a density, an interval, a contrast, a color, a color change, a degree of meandering, blood concentration, oxygen saturation, a proportion of arteries, a proportion of veins, concentration of administered coloring agent, a running pattern, or a blood flow rate. 3. The image processing apparatus according to claim 1, wherein the blood vessel parameter calculation unit calculates the blood vessel parameter of the specific depth using the blood vessel information calculated for the blood vessel at the specific depth. 4. The image processing apparatus according to claim 1, wherein the blood vessel parameter calculation unit calculates the blood vessel parameter of the specific depth using the blood vessel information calculated for blood vessels having depths other than the specific depth. 5. The image processing apparatus according to claim 1, wherein the blood vessel parameter calculation unit calculates the blood vessel parameter by weighting a plurality of pieces of the blood vessel information. 6. The image processing apparatus according to claim 5, wherein the blood vessel parameter calculation unit performs the weighting using a coefficient determined by machine learning. 7. The image processing apparatus according to claim 1, wherein the blood vessel information calculation unit calculates a statistic in a region of interest, which is set in a part or entirety of the endoscope image, as the blood vessel information. 8. The image processing apparatus according to claim 7, wherein the statistic is a maximum value, a minimum value, an average value, a median, or a mode. 9. The image processing apparatus according to claim 7, wherein, in a case of setting the region of interest in a part of the endoscope image, the blood vessel information calculation unit calculates the blood vessel ... | FUJIFILM | G06K009/00 A61B001/00 A61B001/04 A61B005/107 A61B001/05 A61B005/02 A61B005/1455 A61B005/00 G06T007/00 H04N005/225 A61B001/06 A61B008/08
US10448831 | B2 | 2019-10-22 | Wearable sensor | 2018-03-15 | A wearable health sensor and methods of operating the same are herein described, the wearable health sensor and methods of operation having a variety of clinical and non-clinical uses. | 1. A wearable health monitor comprising: at least one active sensor configured to emit a signal comprising electromagnetic radiation or electrical energy into a user and to measure a change in the signal, wherein said change in the signal corresponds to a first type of a biometric data;at least one passive sensor configured to measure a biometric signal of the user, said biometric signal corresponding to a second type of the biometric data; anda synchronization multiplexer configured to analyze the biometric signal from said passive sensor for repeating segments, determine which portion or portions of the repeating segments of the biometric signal are relatively constant, and synchronize outputs from said at least one active sensor such that an impact of those outputs on the second type of the biometric data received by said at least passive sensor is minimized by assigning periods of the emitted signal by the active sensor to the repeating segments of the biometric signal being measured by the passive sensor that are relatively constant,wherein the signal emitted from the active sensor, if the signal emitted during the measurement of the biometric signal by the passive sensor, would result in interference,wherein said at least one active sensor and said at least one passive sensor reside on a unitary patch, andwherein said at least one active sensor is assigned at least one time slot in which to transmit the signal that corresponds with a repeating period of relatively-constant signal reception by said at least one passive sensor, wherein the relatively-constant signal received by said passive sensor is the biometric signal not transmitted by said active sensor. 2. The wearable health monitor of claim 1 wherein said synchronization multiplexer employs a multiplexing schema selected from a group consisting of Frequency Division Multiple Access (FDMA), Code Division Multiple Access (CDMA), Orthogonal Frequency Division Multiple Access (OFDMA), Time Division Multiple Access (TDMA), and Spatial Division Multiple Access (SDMA). 3. The wearable health monitor of claim 1 further comprising a wireless network connected-device configured to wirelessly connect said wearable health monitor to a wireless network and thereby enable sharing of the biometric data generated by said wearable health monitor. 4. The wearable health monitor of claim 3 wherein said wireless network connected-device is selected from a group consisting of a Bluetooth® module, an 802.1 lx wireless module, a cellular modem, and a Near Field Communication module. 5. The wearable health monitor of claim 4 wherein said wireless network connected-device is configured to allow said wearable health monitor to connect to a user device. 6. The wearable health monitor of claim 5 wherein said user device is a cellular phone. 7. The wearable health monitor of claim 1 wherein said at least one active sensor comprises an Electro Dermal Activity (EDA) sensor. 8. The wearable health monitor of ... | BraveHeart Wireless Inc. | A61B005/00 A61B005/0205 A61B005/11 A61B005/145 A61B005/024 A61B005/08 A61B005/053 A61B005/0456 H04B001/00 G16H040/63 G16H010/60
US10441224 | B2 | 2019-10-15 | Systems and methods for adaptable presentation of sensor data | 2016-12-09 | A system includes a sensor configured to sense physiological information from a subject, and a signal processor configured to process signals from the sensor into a serial data stream of physiological information and sensor performance information. An electronic device having a display is configured to receive the serial data stream and display the physiological information simultaneously with the sensor performance information via the display. | 1. A method of presenting data from a sensor that is monitoring a subject and/or an environment in a vicinity of the subject, wherein the sensor is in communication with at least one processor, the method comprising: obtaining a sensor metric from the sensor, wherein the sensor metric comprises an identifier of a type of measurement performed by the sensor and a value of the measurement; andproducing, via the at least one processor, a serial data stream comprising the sensor metric, dynamically updated integrity information about the sensor metric, and statistical information about the sensor metric, wherein the dynamically updated sensor metric integrity information is generated in real time by an algorithm executed by the at least one processor to measure a signal-to-noise (S/N) ratio of the sensor metric,transmitting the serial data stream to an electronic device via a communication protocol, wherein the serial data stream is configured such that a program operating on the electronic device can display the sensor metric with the dynamically updated sensor metric integrity information and the sensor metric statistical information via a display associated with the electronic device,wherein the communication protocol comprises a plurality of sensor events, andwherein a sensor event of the plurality of sensor events comprises the sensor metric and the dynamically updated integrity information about the sensor metric. 2. The method of claim 1, wherein the sensor metric statistical information comprises information about accuracy of the sensor. 3. The method of claim 1, wherein the sensor metric statistical information comprises at least one probability distribution curve. 4. The method of claim 1, wherein the sensor and the at least one processor are in wireless communication with the electronic device, and wherein the serial data stream is transmitted wirelessly to the electronic device. 5. The method of claim 1, wherein the sensor metric statistical information is obtained from the sensor. 6. The method of claim 1, wherein the sensor event further comprises the statistical information about the sensor metric. 7. The method of claim 6, wherein the statistical information about the sensor metric comprises a function selector and a function parameter, the function selector comprising an identification of a statistical distribution function from a plurality of statistical distribution functions. 8. The method of claim 1, wherein an additional sensor event of the plurality of sensor events comprises the statistical information about the sensor metric, and wherein the statistical information about the sensor metric comprises a function selector and a function parameter, the function selector comprising an identification of a statistical distribution function from a plurality of statistical distribution functions. 9. A method of presenting physiological information, the method comprising: receiving sensor data at an electronic device from a remo... | Valencell, Inc. | G06T011/20 A61B005/00 A61B005/021 A61B005/022 A61B005/08 A61B005/1455 G16H040/67 A61B005/024 A61B005/145 G16H050/30 G16H050/20
US10456115 | B2 | 2019-10-29 | Ultrasound system and clutter filtering method thereof | 2014-04-22 | An ultrasound system and a clutter filtering method thereof are provided. The clutter filtering method includes: transmitting an ultrasound signal to an object; receiving a reflection signal reflected from the object; performing a singular value decomposition (SVD) on a plurality of doppler signals constituting the reflection signal; dividing a representation of the object into a plurality of regions according to a result of performing the SVD; determining cutoff frequencies of the plurality of regions according to different methods; and performing clutter filtering on the plurality of regions by using the determined cutoff frequencies. | 1. A clutter filtering method of an ultrasound system, comprising: transmitting an ultrasound signal to an object;receiving a reflection signal reflected from the object;performing a singular value decomposition (SVD) on a plurality of Doppler signals comprising the reflection signal;identifying a tissue region and a flow region of the object according to a result of performing the SVD;determining a cutoff frequency of the tissue region by estimating a frequency of the Doppler signal corresponding to the tissue region using an autocorrelation method, multiplying the estimated frequency by a preset coefficient, and adding a result of the multiplying to the estimated frequency and determining a cutoff frequency of the flow region by applying the result of performing the SVD to the flow region; andperforming clutter filtering on the tissue region and the flow region by using the determined cutoff frequency of the tissue region and the flow region. 2. The clutter filtering method of claim 1, wherein the identifying the tissue region and the flow region comprises: dividing a representation of the object into the tissue region and the flow region. 3. The clutter filtering method of claim 2, wherein the determining the cutoff frequency of the tissue region and the flow region comprises: applying a tissue acceleration factor (TAF) method to the tissue region to determine the cutoff frequency of the tissue region. 4. The clutter filtering method of claim 3, wherein the performing the SVD comprises: forming a matrix defining a characteristic of the object by using the plurality of Doppler signals;performing the SVD on the matrix to form a plurality of indexes for representing an ultrasound image of the object; andcalculating an average frequency and a power of each of the plurality of indexes. 5. The clutter filtering method of claim 4, wherein the identifying the tissue region and the flow region further comprises: determining one of a plurality of regions, which has one of the plurality of indexes having an average frequency higher than a preset frequency and a power lower than a preset power, as the flow region; anddetermining other regions among the plurality of regions as the tissue region. 6. The clutter filtering method of claim 5, wherein the determining the cutoff frequency of the tissue region and the flow region further comprises: estimating a clutter signal from the flow region according to the result of performing the SVD and, if an average frequency of the estimated clutter signal is lower than or equal to the preset frequency, determining the average frequency as a cutoff frequency of the flow region. 7. An ultrasound system comprising: an ultrasound transceiver configured to transmit an ultrasound signal to an object and receive a reflection signal reflected from the object;a controller configured to perform a singular value decomposition (SVD) on a plurality of Doppler signals comprising the reflection signal, identify a tissue regio... | SAMSUNG ELECTRONICS CO., LTD. Industry-University Cooperation Foundation Sogang University | A61B008/08 G06T007/10 G06T007/60 G06T007/00 G06T007/215 G06T007/20 A61B005/11 A61B008/06 G01S015/89 G06T009/20
US10433772 | B2 | 2019-10-08 | Fingerprint sensor and terminal using the same | 2017-08-03 | A fingerprint sensor and a related terminal are provided. The fingerprint sensor includes a chip assembly and a protection element. The chip assembly includes a circuit board and a sealing element laminated on the circuit board. The protection assembly includes a first protection element. The circuit board is engaged with the first protection element to define a space to receive the sealing element, or the sealing element is engaged with the first protection element to define a space to receive the circuit board. | 1. A fingerprint sensor, comprising: a chip assembly comprising a sealing element and a circuit board disposed on part of a surface of the sealing element; anda protection assembly comprising a first protection element disposed on a remaining part of the surface of the sealing element to define a space to receive the circuit board. 2. The fingerprint sensor of claim 1, wherein the protection assembly further comprises a second protection element, and the second protection element protrudes from a side of the first protection element away from the circuit board and surrounds at least a portion of a peripheral side of the sealing element. 3. The fingerprint sensor of claim 1, wherein the fingerprint sensor further comprises an adhesive layer, and the first protection element is fixed to the remaining part of the surface of the sealing element via the adhesive layer. 4. The fingerprint sensor of claim 1, wherein the first protection element is annular. 5. The fingerprint sensor of claim 1, wherein the chip assembly further comprises a die, the sealing element defines a receiving cavity, and the die is received in the receiving cavity and electrically coupled to the circuit board. 6. A fingerprint sensor, comprising: a chip assembly comprising a circuit board and a sealing element disposed on part of a surface of the circuit board; anda protection element comprising a first protection element disposed on a remaining part of the surface of the circuit board to define a space to receive the sealing element. 7. The fingerprint sensor of claim 6, wherein the protection element further comprises a second protection element, and the second protection element protrudes from a side of the first protection element away from the sealing element and surrounds at least a portion of a peripheral side of the circuit board. 8. The fingerprint sensor of claim 6, wherein the first protection element is annular. 9. The fingerprint sensor of claim 6, wherein the chip assembly further comprises a die, the sealing element defines a receiving cavity, and the die is received in the receiving cavity and electrically coupled to the circuit board. 10. A terminal, comprising: a housing;a chip assembly comprising a sealing element and a circuit board disposed on part of a surface of the sealing element; anda protection element connected to the housing and comprising a first protection element disposed on a remaining part of the surface of the sealing element to define a space to receive the circuit board. 11. The terminal of claim 10, wherein the protection element further comprises a second protection element, and the second protection element protrudes from a side of the first protection element away from the circuit board and surrounds at least a portion of a peripheral side of the sealing element. 12. The terminal of claim 10, wherein the terminal further comprises an adhesive layer, and the first protection element is fixed to the remaining part of the surface o... | Guangdong Oppo Mobile Telecommunications Corp., Ltd. | A61B005/117 G01B007/28 G06K019/08 G01B011/24 H01L027/146 H04M001/02 A61B005/00 G06K009/00 G06F001/16
US10433779 | B2 | 2019-10-08 | Fluid diversion mechanism for bodily-fluid sampling | 2015-05-14 | An apparatus includes a housing, a fluid reservoir, a flow control mechanism, and an actuator. The housing defines an inner volume and has an inlet port that can be fluidically coupled to a patient and an outlet port. The fluid reservoir is disposed in the inner volume to receive and isolate a first volume of a bodily-fluid. The flow control mechanism is rotatable in the housing from a first configuration, in which a first lumen places the inlet port is in fluid communication with the fluid reservoir, and a second configuration, in which a second lumen places the inlet port in fluid communication with the outlet port. The actuator is configured to create a negative pressure in the fluid reservoir and is configured to rotate the flow control mechanism from the first configuration to the second configuration after the first volume of bodily-fluid is received in the fluid reservoir. | 1. A device for procuring bodily-fluid samples from a patient, the device comprising: a housing including a proximal end portion and a distal end portion and defining an inner volume therebetween;a fluid reservoir disposed in the inner volume and configured to receive and isolate a first volume of bodily-fluid withdrawn from the patient;a flow control mechanism at least partially disposed in the housing and configured to be placed in fluid communication with a patient, the flow control mechanism defining a first lumen and a second lumen, the flow control mechanism configured for movement from a first configuration, in which the first lumen places the fluid reservoir in fluid communication with the patient, to a second configuration, in which the second lumen places a sample reservoir in fluid communication with the patient; andan actuator operably coupled to the flow control mechanism and configured to be moved a first distance to create a negative pressure in the fluid reservoir and a second distance to transition the flow control mechanism from the first configuration to the second configuration after the first volume of bodily-fluid is received in the fluid reservoir from the patient. 2. The device of claim 1, wherein the actuator is configured to move in a first direction to create the negative pressure in the fluid reservoir, and to move in a second direction to reduce the negative pressure created in the fluid reservoir from movement in the first direction. 3. The device of claim 1, wherein the actuator is configured to create the negative pressure in the fluid reservoir in response to an applied force. 4. The device of claim 3, wherein the actuator is configured to modulate the negative pressure created in the fluid reservoir in response to a decrease in the applied force. 5. The device of claim 1, further comprising: a diverter at least partially disposed in the housing, the diverter having an inlet port configured to be fluidically coupled to the patient, a first outlet port fluidically coupled to the fluid reservoir, and a second outlet port configured to be fluidically coupled to the sample reservoir. 6. The device of claim 5, wherein the flow control mechanism is at least partially disposed in the diverter and is configured to be transitioned from the first configuration, in which the inlet port, the first lumen, and the first outlet port collectively define a first fluid flow path between the patient and the fluid reservoir, to the second configuration in which the inlet port, the second lumen, and the second outlet port collectively define a second fluid flow path between the patient and the sample reservoir. 7. The device of claim 1, wherein the fluid reservoir is defined at least in part by the actuator, the actuator configured to move from a first position, in which the fluid reservoir has a first volume, to a second position, in which the fluid reservoir has a second volume greater than the first volume, the negative press... | Magnolia Medical Technologies, Inc. | A61B005/15 A61B005/153
US10447972 | B2 | 2019-10-15 | Infant monitoring system | 2017-03-27 | A monitoring system includes a sensor, a processing block and an alert generator. The sensor is used to generate images of an infant. The processing block processes one or more of the images and identifies a condition with respect to the infant. Then alert generator causes generation of an alert signal if the identified condition warrants external notification. In an embodiment, the sensor is a 3D camera, and the 3D camera, the processing block and the alert generator are part of a unit placed in the vicinity of the infant. The monitoring system further includes microphones and motion sensors to enable detection of sounds and movement. | 1. A monitoring system comprising: a processing block to process one or more images of an infant generated by a camera, and identify a condition with respect to said infant; andan alert generator to cause generation of an alert signal if said identified condition warrants an external notification,said processing block and said alert generator are part of a unit placed in a vicinity of said infant,wherein said camera comprises: a 3D (three dimensional) camera to generate said one or more images as one or more 3D (three-dimensional) images of said infant located in a field-of-view (FoV) of said 3D camera,wherein said infant is placed on a surface within said FoV,wherein said condition is a posture of said infant, said processing block further operable to: extract skeletal information of said infant from said one or more 3D images;determine body parts of interest from said skeletal information; anddetermine said posture of said infant from said body parts of interest,wherein said processing block identifies said posture to be one of:a belly-up posture, wherein a nose and both eyes of said infant are determined to be visible, and the nose of said infant is determined to point away from said surface;a side posture, wherein only one ear of said infant is determined to be visible, wherein a level of a head bone of said infant is determined to be below a nearest shoulder and arm bones of said infant; anda belly-down posture, wherein said nose and eyes of said infant are determined not be visible, or wherein said nose is determined to be pointing towards said surface, or wherein a head of said infant is determined to be at a same level as a torso of said infant, and wherein a hip of the infant is above the torso of said infant, and wherein knees of said infant are lower than or at a same level as a rest of a leg portion of said infant,wherein said alert generator generates said alert signal if said processing block identifies said posture of said infant to be said belly-down posture. 2. The monitoring system of claim 1, wherein said camera is mounted on a stationary platform, wherein said surface is swingable and is within said FoV even during a motion of said surface, said monitoring system further comprising: a motion sensor to generate motion sensor signals representative of movements of said surface,wherein said one or more images contain a common motion, wherein said common motion is a sum of movements of said infant alone and movements of said surface alone,wherein said processing block is operable to remove from said common motion, components of motion due only to said movements of said surface alone based on said motion sensor signals received from said motion sensor. 3. The monitoring system of claim 1, wherein said extracting skeletal information, said determining body parts of interest and said determining said posture of said infant from said body parts of interest employ machine learning algorithms. 4. The monitoring system of claim 1, fur... | Chigru Innovations (OPC) Private Limited | A61B005/024 H04N007/18 G06T007/246 G06T007/90 H04N013/204 A47D009/02 A47D015/00 A61B005/08 A61B005/00 A61B007/02 A61B007/04 G06K009/00 G06K009/20 G06K009/46 G06K009/62 G06T005/20 G06T007/00 G08B021/02 G10L021/0232 H04R003/00 H04R005/027 A61B005/11 G16H040/67 G16H040/63 G10L021/0208 H04N013/00 H04N013/20
US10441212 | B2 | 2019-10-15 | Method to determine positions and states of an activity monitoring device | 2014-04-11 | A method to determine a position and a state of a personal activity monitor worn by a user, such personal activity monitor comprising a motion sensor formed as an at least 3-axis accelerometer and a processor unit, the method comprising the steps of determining a number of changes of predominant axis per time period, and comparing it with exceeds a first predetermined threshold in order to infer a wrist worn condition, the method comprising the steps of determining a current level of activity and a temperature criterion to infer that the personal activity monitor is actually worn by the user and that the user has entered a sleep phase, or to infer that the user has emerged from sleep. | 1. A personal activity monitor wearable by a user, such personal activity monitor comprising a motion sensor formed as an at least 3-axis accelerometer for providing acceleration signals, defining a first local spatial reference with same axis associated with the motion sensor and independent from a spatial geographical reference, and a processor unit, wherein the personal activity monitor may be worn by the user at various body locations, and configured to determine that the device is worn at the wrist location among other possible body locations,wherein the personal activity monitor is further configured to: apply a low pass filter to the acceleration signals, with a cut-off frequency less than 0.5 Hz, wherein such low pass filtering eliminates the acceleration induced by alternate inertia forces due to movements and keep only the DC component of the acceleration signals such that the filtered acceleration is substantially equal to gravity, reflecting an absolute orientation of the personal activity monitor,Wa—identify at each instant which axis of the first local spatial reference senses the largest acceleration, the largest acceleration being provided by gravity,Wb—determine a change of predominant axis when the largest acceleration changes from one axis to another in the first local spatial reference,Wc—determine a number of changes of predominant axis per time period,Wd—define a wrist worn condition, meaning that the personal activity monitor is worn at the wrist of the user, and,infer that the wrist worn condition is true, based on a determination that the number of changes of predominant axis per time period exceeds a first predetermined threshold, We—, infer that the wrist worn condition is or has become false, based on a determination that the number of changes of predominant axis per time period is below a second predetermined threshold; andthereby, determine that the personal activity monitor is worn or is not worn at the wrist of the user, meaning that the personal activity monitor is worn at a body location different from a wrist or not worn at all. 2. The personal activity monitor of claim 1, wherein acceleration signals consists of 3 linear acceleration signals. 3. The personal activity monitor of claim 1, wherein the second predetermined threshold is lower than the first predetermined threshold. 4. The personal activity monitor of claim 1, wherein the number of changes of predominant axis is computed periodically over the last elapsed time period. 5. The personal activity monitor of claim 1, further comprising a temperature sensor enclosed in the personal activity monitor, wherein in step Wd—, the wrist worn condition is maintained over a certain period of time based on a temperature sensed by the temperature sensor meeting a first predetermined temperature criterion over said certain period of time. 6. The personal activity monitor according to claim 5, in which the first predetermined temperature criterion is a temperature... | WITHINGS | A61B005/00 G01P015/02 A61B005/01 A61B005/11 G06F019/00 G16H040/63
US10456097 | B2 | 2019-10-29 | X-ray generation apparatus for intra-oral X-ray imaging, guide holder, and intra-oral X-ray imaging system comprising same | 2015-10-26 | Disclosed is an X-ray generation apparatus for intra-oral X-ray imaging, a guide holder, and an X-ray imaging system comprising the same. The X-ray generation apparatus includes a body and a plurality of X-ray sources disposed in different positions of the body, and configured to irradiate X-rays to a field of view, wherein the body moves along a predetermined trajectory for the field of view. | 1. An X-ray generation apparatus for intra-oral X-ray imaging irradiating X-rays to a field of view, the X-ray generation apparatus comprising: a body; anda plurality of X-ray sources disposed in different positions of the body, and configured to irradiate X-rays to the field of view,wherein the body moves along a predetermined trajectory for the field of view, andwherein each of the X-ray sources includes an X-ray source module, and the X-ray source module is detachably coupled to the body. 2. The X-ray generation apparatus of claim 1, wherein each of the plurality of X-ray sources irradiates X-rays to form a unit frame of X-ray image for the field of view. 3. The X-ray generation apparatus of claim 1, further comprising: a controller provided in the body, and configured to supply power and control signals for driving the plurality of X-ray sources. 4. The X-ray generation apparatus of claim 3, wherein the body moves along a predetermined trajectory for the field of view, and the controller drives the plurality of X-ray sources in conjunction with the movement of the body. 5. The X-ray generation apparatus of claim 3, wherein the controller drives the plurality of X-ray sources in conjunction with movement of the plurality of X-ray sources. 6. The X-ray generation apparatus of claim 1, wherein the X-ray source module adopts an electric field emission type nanostructure emitter. 7. The X-ray generation apparatus of claim 1, wherein the plurality of X-ray sources is arranged on the body, and includes a plurality of X-ray source elements adopting an electric field emission type nanostructure emitter, wherein each of the X-ray sources includes at least one X-ray source element. 8. The X-ray generation apparatus of claim 2, wherein the plurality of X-ray sources irradiates the X-rays at a rate of 1 to 20 frames per second. 9. The X-ray generation apparatus of claim 1, further comprising: a guide holder comprising: at least two source fasteners disposed outside a subject's mouth, and configured to fasten at least two X-ray sources respectively irradiating X-rays;a sensor fastener disposed inside the subject's mouth, and configured to fasten an X-ray sensor apparatus that detects the X-rays irradiated from the respective X-ray sources; anda loader configured to connect the source fasteners and the sensor fastener. 10. The guide holder of claim 9, wherein the sensor fastener is configured to allow two or more X-ray sensor apparatuses disposed in a back and forth direction with respect to the source fastener to be fastened thereto. 11. An X-ray generation apparatus for intra-oral X-ray imaging irradiating X-rays to a field of view, the X-ray generation apparatus comprising: a body configured to move along a predetermined trajectory for the field of view;a plurality of X-ray sources disposed in different positions of the body, and configured to irradiate X-rays to the field of view; anda guide holder comprising: at least two source fasteners dis... | VATECH Co., Ltd. VATECH EWOO Holdings Co., Ltd. | A61B006/14 A61B005/00 A61B006/02 A61B006/03 A61B006/00 H01J035/06
US10441215 | B2 | 2019-10-15 | Predicting immunotherapy response in non-small cell lung cancer with serial quantitative vessel tortuosity | 2018-02-09 | One embodiment includes an image acquisition circuit that accesses a pre-treatment and a post-treatment image of a region of tissue demonstrating non-small cell lung cancer (NSCLC), a segmentation and registration circuit that annotates the tumor represented in the images, and that registers the pre-treatment image with the post-treatment image; a feature extraction circuit that selects a set of pre-treatment and a set of post-treatment quantitative vessel tortuosity (QVT) features from the registered image; a delta-QVT circuit that generates a set of delta-QVT features by computing a difference between the set of post-treatment QVT features and the set of pre-treatment QVT features; and a classification circuit that generates a probability that the region of tissue will respond to immunotherapy based on the difference, and that classifies the region of tissue as a responder or non-responder. Embodiments may generate an immunotherapy treatment plan based on the classification. | 1. An apparatus for predicting patient response to immunotherapy, the apparatus comprising: a processor;a memory that stores a digitized computed tomography (CT) pre-treatment image and at least one digitized CT post-treatment image of a region of tissue demonstrating non-small cell lung cancer (NSCLC), where the region of tissue includes a tumor, where the pre-treatment image includes a plurality of voxels and the at least one digitized CT post-treatment image includes a plurality of voxels;an input/output (I/O) interface;a set of circuits comprising an image acquisition circuit, a segmentation circuit, a registration circuit, a quantitative vessel tortuosity (QVT) feature extraction circuit, a delta-QVT circuit, and a classification circuit; andan interface to connect the processor, the memory, the I/O interface and the set of circuits;the image acquisition circuit configured to access the pre-treatment image and the at least one digitized CT post-treatment image;the segmentation circuit configured to: annotate the tumor represented in the pre-treatment image;annotate a three dimensional (3D) segmented vasculature associated with the tumor represented in the pre-treatment image;identify a center line of the 3D segmented vasculature associated with the tumor represented in the pre-treatment image;annotate the tumor represented in the at least one digitized CT post-treatment image;annotate a 3D segmented vasculature associated with the tumor represented in the at least one digitized CT post-treatment image; andidentify a center line of the 3D segmented vasculature associated with the tumor represented in the post-treatment image;the registration circuit configured to generate a registered image by registering the pre-treatment image with the at least one digitized CT post-treatment image;the QVT feature extraction circuit configured to: select a set of pre-treatment QVT features from the registered image; andselect a set of post-treatment QVT features from the registered image;the delta-QVT circuit configured to: generate a set of delta-QVT features by computing a difference between the set of post-treatment QVT features and the set of pre-treatment QVT features; andprovide the set of delta-QVT features to the classification circuit; andthe classification circuit configured to: generate a probability that the region of tissue will respond to immunotherapy based, at least in part, on the set of delta-QVT features; andclassify the region of tissue as a responder or non-responder based, at least in part, on the probability. 2. The apparatus of claim 1, where the segmentation circuit is configured to annotate the tumor represented in the pre-treatment image or the at least one digitized CT post-treatment image using an ensemble segmentation approach, a level set model, or a combined spectral embedding/active contour (SEAC) approach. 3. The apparatus of claim 1, where the segmentation circuit is configured to annotate the 3D segmented vasculature as... | Case Western Reserve University | G06K009/00 A61B005/00 G06T007/11 G06T007/33 G06T007/00 G06K009/62 G16H030/40 A61B006/00 A61K049/00 G06K009/46 A61B005/02 G06T007/174 A61B006/03 A61B005/055
US10456039 | B2 | 2019-10-29 | Electronic apparatus, system, and control method thereof | 2016-11-02 | An electronic apparatus includes: a connector which is configured to enable one of measurement devices for measuring different types of bio signals to be selectively attached thereto or detached therefrom; a communication device configured to communicate with an external apparatus; and a processor configured to, in response to the measurement device being attached to the connector, obtain identification information of the attached measurement device and transmit the identification information to the external apparatus, and control the attached measurement device based on a control command received from the external apparatus. | 1. A user terminal apparatus comprising: a communication interface configured to communicate with an external electronic apparatus which enables one of a plurality of measurement devices for measuring different types of bio signals to be selectively attached thereto or detached therefrom;a display; anda processor configured to: based on receiving, from the external electronic apparatus via the communication interface, a first identification information of a first measurement device attached to the external electronic apparatus, execute software for driving the first measurement device based on the first identification information, and control the display to display a first user interface screen corresponding to the first measurement device that is generated using the software executed based on the first identification information,based on receiving, from the external electronic apparatus via the communication interface, a second identification information of a second measurement device attached to the external electronic apparatus, execute software for driving the second measurement device based on the second identification information, and control the display to display a second user interface screen corresponding to the second measurement device that is generated using the software executed based on the second identification information, andbased on receiving a user input through the second user interface screen, transmit, via the communication interface, a control command for controlling the second measurement device based on the user input, to the external electronic apparatus,wherein the processor is further configured to: control the display to display a third user interface screen including a plurality of items corresponding to a plurality of medical conditions, respectively, andbased on receiving a user input to select one of the plurality of items through the third user interface screen, control the display to display guide information informing of at least one measurement device from among the plurality of measurement devices to measure a bio signal, among the bio signals, regarding one of the plurality of medical conditions corresponding to the one of the plurality of items that has been selected. 2. The user terminal apparatus of claim 1, wherein the at least one measurement device comprises the second measurement device, and based on receiving, through the second user interface screen, a user input for starting measuring the bio signal, the processor is further configured to transmit, to the external electronic apparatus via the communication interface, a control command for driving the second measurement device to start the measuring the bio signal, and, based on receiving, through the second user interface screen, a user input for stopping the measuring the bio signal, the processor is further configured to transmit, to the external electronic apparatus via the communication interface, a control command for driving the second meas... | SAMSUNG ELECTRONICS CO., LTD. | A61B005/00 A61B005/0205 A61B005/0404 A61B005/145 A61B007/04 H04Q009/00
US10448832 | B2 | 2019-10-22 | Acoustic computing systems for implant and dermal data communication, power supply and energy storage | 2014-11-06 | Embodiments are directed to a computing system that operates at least partially through a medium, which may be a human. The computing system includes a first acoustic computing element implanted in the human. The first acoustic computing element receives input acoustic vibration. The first acoustic computing element converts a first portion of the input acoustic vibration to energy that powers an operation of the first acoustic computing element. The first acoustic computing element converts a second portion of the input acoustic vibration to stored energy of the first acoustic computing element. The first acoustic computing element converts a third portion of the input acoustic vibration to a first input data that is processed by the first acoustic computing element. The first acoustic computing element generates and transmits a first output acoustic vibration based on the first input data. | 1. A computing system configured to operate at least partially through a medium, the computing system comprising: a first acoustic computing element comprising an acoustic input transducer communicatively coupled in parallel to a first rectification circuit, a first signal processor, and a first energy storage element;the first acoustic input transducer configured to receive, through the medium, input modulated acoustic vibration that has been modulated with data and instructions;the first acoustic input transducer further configured to convert the input modulated acoustic vibration to a first set of modulated alternating electric signals;the first acoustic input transducer further configured to communicatively couple the first set of modulated alternating electric signals to the first rectification circuit and the first signal processor;the first rectification circuit configured to convert the first set of modulated alternating electric signals to power and communicatively couple the power to the first signal processor and the first energy storage element;the first signal processor configured to demodulate the first set of modulated alternating electric signals to extract and process the data and instructions; andthe first acoustic computing element further configured to generate and transmit a first output acoustic vibration;wherein a length dimension of the first acoustic computing element and a length dimension of a wavelength of the input acoustic vibration are selected to result in an improvement to coupling efficiency of the input modulated acoustic vibration to the first acoustic computing element. 2. The computing system of claim 1 further comprising: a control system configured to operate external to the medium;wherein the control system is further configured to focus the input modulated acoustic vibration to concentrate focused input modulated acoustic vibration into the medium and toward the first acoustic computing element. 3. The computing system of claim 1, wherein: the medium comprises a live organism; andthe first acoustic element is configured to be implanted within the live organism. 4. The computing system of claim 1, wherein: the medium comprises a live organism; andthe first acoustic element is configured to operate within, under or on a dermis of the live organism. 5. The computing system of claim 1, wherein: the first acoustic computing element further comprises a first sensor communicatively coupled to the first rectification circuit, the first energy storage element and the first signal processor;the first sensor configured to receive the power from at least one of the first rectification circuit and the first energy storage element; andthe first signal processor further configured to control the first sensor to measure a parameter of the medium. 6. The computing system of claim 5, wherein the parameter of the medium comprises at least one of a concentration, a temperature, a pressure, a force, a magnetic field, an ... | INTERNATIONAL BUSINESS MACHINES CORPORATION | A61B005/05 A61B005/00 A61N001/372 A61N001/378 G08C023/02 A61B005/1473 A61B005/01 A61B005/03 A61M005/14
US10441189 | B2 | 2019-10-15 | High definition EEG | 2015-12-15 | A method, apparatus and system for measuring electrical activity generated within a brain is disclosed. A headpiece having a first transistor is placed in contact with a head that contains the brain to bring the first transistor into electrical contact with the head. An electronic signal is generated at the first transistor in response to the electrical activity generated within the brain. The electronic signal is processed at the headpiece in order to measure the electrical activity. | 1. A system for measuring electrical activity generated within a brain, the apparatus comprising: a headpiece including a stretchable substrate,an integrated circuit formed on the stretchable substrate,an insulating layer formed on the integrated circuit,a plurality of electrodes arranged on a surface of the insulating layer, the plurality of electrodes configured with fixed relative positions to provide a spatial resolution of less than 1 centimeter over the brain,a plurality of vias extending through the insulating layer, each of the plurality of vias connecting the integrated circuit to an electrode of the plurality of electrodes, wherein the headpiece is placed in contact with a head that contains the brain to conform the substrate and integrated circuit to the shape of the head to bring the plurality of electrodes into contact with the head, wherein the integrated circuit includes: a plurality of FinFETs that perform signal acquisition, signal analysis, noise reduction and pattern recognition, anda processor that receives signal features and sensor locations from the plurality of FinFETs and provides a diagnostic interpretation based on the electrical activity in the brain; anda remote processor for receiving the diagnostic interpretation from the processor and showing the diagnostic interpretation at a display. 2. The system of claim 1, wherein the integrated circuit conforms to a shape of the head in order to bring the plurality of electrodes into contact with the head. 3. The system of claim 1, wherein a second electrode is at a fixed separation distance from a first electrode and the processor processes the electrical signal using the fixed distance. 4. The system of claim 1, wherein the headpiece further comprises a wireless transmitter for transmitting data to the remote processor. | INTERNATIONAL BUSINESS MACHINES CORPORATION | A61B005/04 A61B005/0478 A61B005/00
US10427002 | B2 | 2019-10-01 | Methods and apparatus for balance support systems | 2016-02-02 | An apparatus includes a plate configured to support a user standing thereon, a set of fluid chambers configured to support at least a portion of the plate, and an electronic assembly in communication with at least one sensor. The sensor configured to sense a first operating condition associated with at least one of the set of fluid chambers and the plate. The electronic assembly is configured to define a second operating condition based at least in part on a difference between the first operating condition and a predetermined operating condition. The electronic assembly is configured to send (1) a first signal operable to transition each fluid chamber from a first configuration, associated with the first operating condition, to a second configuration, associated with the second operating condition, and (2) a second signal operable to graphically represent data associated with the second operating condition on a display of an electronic device. | 1. An apparatus, comprising: a plate configured to support a user standing on the plate;a plurality of fluid chambers, each fluid chamber from the plurality of fluid chambers configured to support at least a portion of the plate; andan electronic assembly in communication with at least one sensor, the electronic assembly configured to (1) receive a signal from the at least one sensor indicative of at least one of a pressure or a fill volume of each fluid chamber from the plurality of fluid chambers and (2) determine a tilt angle of the plate relative to a reference plane based on the at least one of the pressure or the fill volume of each fluid chamber from the plurality of fluid chambers, the electronic assembly configured to define a current coordinate along a plane based on the tilt angle of the plate relative to the reference plane and to send a signal indicative of an instruction to graphically represent data associated with the current coordinate on a display of an electronic device,in response to the current coordinate satisfying a criterion, the electronic assembly configured to send a signal operable to change the fill volume within at least one fluid chamber from the plurality of fluid chambers. 2. The apparatus of claim 1, wherein each fluid chamber from the plurality of fluid chambers is a pneumatic spring. 3. The apparatus of claim 2, further comprising: a control system including the at least one sensor, the control system is in electronic communication with the electronic assembly, the control system including a compressor in fluid communication with each fluid chamber from the plurality of the fluid chambers, the compressor configured to provide a flow of a compressed gas to at least one fluid chamber from the plurality of fluid chambers in response to a signal received from the electronic assembly. 4. The apparatus of claim 3, wherein the electronic assembly is configured to send a signal to the control system indicative of an instruction to perform at least one of a disconnecting of at least one fluid chamber from the plurality of fluid chambers, a measuring of a fluid pressure in at least one fluid chamber from the plurality of fluid chambers, or a changing of a fluid pressure in at least one fluid chamber from the plurality of fluid chambers. 5. The apparatus of claim 1, wherein the current coordinate satisfies the criterion when a difference between the current coordinate and a predetermined coordinate along the plane is within a predetermined threshold. 6. The apparatus of claim 1, wherein the plurality of fluid chambers includes four fluid chambers. 7. The apparatus of claim 1, wherein the at least one of the pressure or the fill volume of each fluid chamber from the plurality of fluid chambers is based at least in part on a force exerted by the user standing on the plate. 8. The apparatus of claim 1, wherein the at least one sensor includes at least a first sensor and a second sensor, the first sensor is configured ... | Bioness Inc. | A63B026/00 G05B015/02 F16M011/22 A63B071/06 A63B021/008 A63B022/18 A63B024/00 G09B019/00 G16H020/30 A61B005/11 A63B021/068 A63B022/00 A63B021/00 A61B005/00
US10457144 | B2 | 2019-10-29 | Real time prediction device | 2016-07-22 | The invention is directed to a prediction device for use in combination with a human being where the human being issues data. The prediction device comprises a means to acquire the data from inside or outside the human being for one or more time periods located in a time interval from a moment in the past to the present moment to obtain an acquired data set,a means to model the acquired data set as a geometric Brownian motion random process model to obtain a fitted random process model, anda means to predict a state of the human being using the fitted random process model to obtain a predicted state of the human being. | 1. A real time prediction device comprising a means to acquire data from inside or outside a human being for one or more time periods in the past to obtain an acquired data set, wherein the data is a level of drowsiness or an ocular parameter indicative for drowsiness,a computer means configured to model the acquired data set as a geometric Brownian motion (GBM) random process model or an Ito process (IP) random process model to obtain a fitted random process model,a computer means configured to predict in real time a state of drowsiness of the human being using the fitted random process model to obtain a predicted state of drowsiness of the human being, andan output for processed data or the predicted state. 2. The prediction device according to claim 1, wherein the means to model the acquired data set is a means to model the acquired data set as a geometric Brownian motion (GBM). 3. The prediction device according to claim 1, wherein the acquired data set comprises a temporal signal or spatial-temporal signal. 4. The prediction device according to claim 1, wherein the device further comprises a means to alert when the predicted state of the human being reaches one or more reference levels or is within reference bands. 5. The prediction device according to claim 1, wherein the data as issued by the human being is one or more of the following data: level of drowsiness (LoD), average of reaction time, average of eyelid closure speed, average of eyelid opening speed, average of closed eyes duration, and/or percentage of eye closure. 6. The prediction device according to claim 5, wherein the data as issued by the human being comprises the level of drowsiness (LoD) and the means to acquire the data is based on polysomnography (PSG) or photooculography (POG). 7. The prediction device according to claim 1, wherein the predicted state of the human being is provided by one or more mathematical expressions describing the mathematical expectation of the time from the present moment at which the data as issued by the human being becomes greater than a specified reference level. 8. The prediction device according to claim 1, wherein the predicted state of the human being is provided by one or more mathematical expressions describing the probability that the value of the data as issued by the human being is between two specified reference levels for a time tin the future. 9. The prediction device according to claim 1, wherein the predicted state of the human being is provided by one or more mathematical expressions describing a risk that the data as issued by the human being reaches and becomes greater than a specified reference level for a time tin the future. 10. A real time prediction device comprising a means to acquire data from inside or outside a human being for one or more time periods in the past to obtain an acquired data set, wherein the data is a level of drowsiness or an ocular parameter indicative for drowsiness,a computer means configu... | UNIVERSITÉDE LIÈGE | B60K028/06 G06N007/00 A61B005/18 A61B005/00
US10462898 | B2 | 2019-10-29 | Physiological monitoring garments | 2018-12-23 | Described herein are apparatuses (e.g., garments, including but not limited to shirts, pants, and the like) for detecting and monitoring physiological parameters, such as respiration, cardiac parameters, and the like. Also described herein are methods of forming garments having one or more stretchable conductive ink patterns and methods of making garments having one or more highly stretchable conductive ink pattern formed of a composite of an insulative adhesive, a conductive ink, and an intermediate gradient zone between the adhesive and conductive ink. The conductive ink typically includes between about 40-60% conductive particles, between about 30-50% binder; between about 3-7% solvent; and between about 3-7% thickener. The stretchable conductive ink patterns may be stretched more than twice their length without breaking or rupturing. | 1. A wearable electronics device, the device comprising: a shirt;a sensor module interface configured to be positioned over a wearer's upper back when the shirt is worn;a plurality of elongate strips, wherein each elongate strip of the plurality of elongate strips comprises a fabric, and a plurality of electrically conductive wires extending along the length of a first side of the strip in a sinusoidal or zig-zag pattern, wherein each elongate strip of the plurality of elongate strips extends from the sensor module interface and is adhesively attached to the shirt; anda plurality of sensors, wherein each sensor in the plurality of sensors is electrically connected to one or more of the wires of the plurality of wires of the plurality of elongate strips;wherein at least one of the sensors of the plurality of sensors comprises a layer of conductive ink having: between about 40-60% conductive particles, between about 30-50% binder; between about 3-7% solvent; and between about 3-7% thickener; a layer of an elastic adhesive; a transition region between the conductive ink and the elastic adhesive, the transition region comprising a nonhomogeneous mixture of the conductive ink and the elastic adhesive; and an insulating resin over at least a portion of the layer of conductive ink. 2. The device of claim 1, wherein the thickness of the layer of elastic adhesive is greater than the thickness of the transition region and the thickness of the layer of conductive ink is less than the thickness of the elastic layer. 3. The device of claim 1, wherein the conductive particles comprise particles of carbon black. 4. The device of claim 1, wherein the conductive particles comprise particles of one or more of: carbon black, mica, graphene, graphite, silver metal powder, copper metal powder, or iron metal powder. 5. The device of claim 1, wherein the binder comprises acrylic binder. 6. The device of claim 1, wherein the solvent comprises propylenyc glycol. 7. The device of claim 1, wherein the thickener comprises polyurethanic thickener. 8. The device of claim 1, wherein the elastic adhesive comprises a thermo-adhesive water-based glue that is electrically insulative. 9. The device of claim 1, further comprising an insulating resin at least partially over the layer of conductive ink. 10. The device of claim 1, wherein the plurality of sensors comprise stretch sensors. 11. The device of claim 1, wherein the fabric comprises a compression fabric. 12. A wearable electronics device, the device comprising: a shirt;a sensor module interface configured to be positioned over a wearer's upper back when the shirt is worn;a plurality of elongate fabric strips, wherein each elongate fabric strip of the plurality of elongate fabric strips extends from the sensor module and comprises a plurality of electrically conductive wires extending along the length of a first side of each strip in a sinusoidal or zig-zag pattern, wherein each elongate fabric strip of the plurali... | L.I.F.E. Corporation S.A. | H05K001/09 H05K001/02 A61B005/00 A41D001/00 A61B005/0205 A61B005/0408 D06P005/08 D06M011/74 D06M011/83 D06M015/263 D06M015/564 D06M023/08 D06M023/16 D06P001/44 D06P001/52 A41D013/12 H05K003/36 A61B005/11 G06F019/00 H05K001/03 D06N003/04 D06N003/00 G16H040/67 G06F001/16 A61B005/113 A61B005/024 A61B005/0488 A61B005/145
US10453324 | B2 | 2019-10-22 | Treadmill safety warning and notification system | 2016-10-14 | Methods and systems are disclosed to detect whether a treadmill user is in the danger of falling off the treadmill and to accordingly warn the user via, e.g., audio and haptic feedback. In the event the runner falls off the treadmill and becomes hurt or unresponsive, the system can automatically notify emergency contacts, e.g., via phone calls or text messages. | 1. A system for use with a treadmill to detect improper positioning of a user with respect to the treadmill, comprising: a proximity device removably fixed to the treadmill, said proximity device including a proximity sensor configured to constantly detect a distance between the user and the proximity device when the user is using the treadmill;a user device wirelessly connected to the proximity device to constantly receive data from the proximity device indicative of the distance between the user and the proximity device, said user device including a processor programmed to:(a) process the data received from the proximity device to detect whether the user is in an improper position on a belt of the treadmill based on a plurality of zones on the belt of the treadmill, wherein the plurality of zones on the belt of the treadmill includes a first normal operation zone, a second danger zone in which the user is at heightened risk of inadvertently falling off the treadmill, and a third caution zone between the first zone and the second zone, and wherein an alert to the user indicates whether the user is in the second zone or the third zone;(b) output the alert to the user when the user has been detected to be in an improper position; and(c) automatically issue a notification to a person other than the user to notify the person of a possible emergency involving the user when the user fails to dismiss the alert within a predetermined time period. 2. The system of claim 1, wherein the plurality of zones on the belt of the treadmill is predetermined. 3. The system of claim 1, wherein the plurality of zones on the belt of the treadmill is calibrated by the user using the user device. 4. The system of claim 1, wherein the notification comprises a text message, an email, a phone call, or an alert on a social network. 5. The system of claim 1, wherein the proximity sensor comprises an ultrasonic sensor, an infrared sensor, an optical sensor, a radar sensor, or a capacitive sensor. 6. The system of claim 1, wherein the user device comprises a smartphone, a tablet, a television, or a wearable smart device. 7. The system of claim 1, wherein the user device includes a gyroscope or accelerometer to correct data received from the proximity device due to bouncing movement by the user during use of the treadmill. 8. The system of claim 1, wherein the alert comprises a visual output, an audio output, a haptic output, or an electronic message output. 9. A method of detecting improper positioning of a user on a treadmill, comprising the steps of: (a) constantly detecting a distance between the user and a proximity device removably affixed to the treadmill when the user is using the treadmill;(b) wirelessly transmitting data indicative of the distance between the user and the proximity device from the proximity device to a user device;(c) processing the data received from the proximity device on the user device to detect whether the user is in an improper positio... | - | G08B021/04 A63B022/02 A61B005/00 A61B005/11 G06Q050/00 H04Q009/00 G16H040/67 A63B024/00 G08B025/00 G08B025/01 H04M001/725 A63B071/06 A61B005/22 A63B022/00 A63B022/04 A63B022/06 H04W004/90
US10452143 | B2 | 2019-10-22 | Apparatus and method of implantable bidirectional wireless neural recording and stimulation | 2016-10-17 | A device and method is described for electronic human prosthetics, and specifically a skull- and/or spine implantable bi-directional neural-communication/brain-machine interface (BBMI) device where the input, output and on-board computing are combined into a single unit to form a compact neuro-prosthetics device. This invention is also directed to a fully implantable wireless spinal electronic recording and stimulation system using the BBMI in a human. The bi-directional devices (BBMIs) communicate with other bi-directional brain-machine interface devices (BBMI) and/or with external controllers wirelessly. The compact implantable stimulator has ultrasonic secondary battery charging system. One or more BBMI can be wirelessly connected so that a closed loop of BBMIs, or a BBMI and an external controller, can wirelessly send trigger pulses to this fully implanted stimulator over the spinal cord. | 1. A bi-directional brain-machine interface (BBMI) device, comprising: a biocompatible container housing an ultrasonic wireless power module, said power module comprises a piezoelectric composite transducer connected to a power rectifier circuit, and a rechargeable battery, wherein the piezoelectric composite transducer forms an internal part of a wireless two-part ultrasonic power transmission system having an external piezoelectric composite transducer paired with the internal part for wirelessly transferring power to recharge the rechargeable battery;a wireless RF communication System on Chip (SoC) within the housing, said SoC having a processor core and powered by the power module, said processor core configured to control wireless data transmission and reception, said processor core configured to control charging of the rechargeable battery, said processor core configured to acquire sensor output data, said processor core configured to control stimulation input pulses, and said SoC configured to use low-power near field wireless communication;a sensor electronics module that interfaces with the SoC and comprises a digital electro-physiology interface chip, a programmable amplifier, and analog to digital converter, wherein the sensor electronics module is configured to record at least 16 channels of neural tissue activity;a stimulation module that interfaces with the SoC and comprises a pulse circuit configured to transmit electrical stimuli, wherein the pulse circuit is configured to generate at least 4 channels of stimulation; and,a bidirectional microelectrode array that interfaces with the sensor electronics module and the stimulation module, wherein the bidirectional microelectrode array is configured to provide a bidirectional interface to record neural tissue activity and transmit electrical stimuli. 2. The BBMI device of claim 1, further comprising at least one spinal electrode connected to the stimulation module for transmitting electrical stimulation to the spine. 3. The BBMI device of claim 1, wherein the biocompatible container is a circular disc having a diameter ranging from 25-100mm, and a height ranging from 8-30 mm. 4. The BBMI device of claim 1, wherein the biocompatible container is a circular disc having a diameter ranging from 28-75mm, and a height ranging from 10-20 mm. 5. The BBMI device of claim 1, wherein the biocompatible container is a circular disc having a diameter ranging from 30-50mm, and a height ranging from 10-20 mm. 6. The BBMI device of claim 1, wherein the biocompatible container is a circular disc having a diameter less than or equal to 35mm, and a height less than or equal to 10 mm. 7. The BBMI device of claim 1, wherein the biocompatible container is comprised of one or more a materials selected from the group consisting of a metal, a polymer, or a composite. 8. The BBMI device of claim 1, wherein the biocompatible container is comprised of one or more a materials selected from the group consisti... | San Diego State University Research Foundation Electronics and Telecommunication Research Institute | A61N001/05 G06F003/01 A61N001/375 A61B005/00 A61B005/04 A61B005/0478 A61B005/048 A61N001/36
US10459002 | B2 | 2019-10-29 | Motion analysis method and motion analysis device | 2014-06-17 | A motion analysis method includes calculating a change in an amount of inertia of a region attached with an inertial sensor during a swing using an output of the inertial sensor, and identifying a maximum value of the amount of inertia during the swing to compare the maximum value and the amount of inertia at an impact with each other. A deceleration timing during the swing of the region (the grip of the sporting equipment) attached with the inertial sensor is identified, and the quality of the swing can be evaluated. | 1. A motion analysis method comprising: while a sporting equipment is being used by a user: receiving sensor data from an inertial sensor attached to a shaft of the sporting equipment used for swinging, the inertial sensor being attached to the shaft in a grip portion of the shaft;detecting, based on the received sensor data, moving speeds of the grip portion and moving speeds of a head of the sporting equipment during a swing action;extracting, from among the moving speeds, a maximum value of the moving speeds of the grip portion, and a moving speed of the grip portion at impact;calculating a rate of change of the maximum value of the moving speeds of the grip portion and the moving speed of the grip portion at impact;identifying a deceleration value of the grip portion based on the calculated rate of change; andcausing a display to display data regarding the identified deceleration value of the grip portion. 2. The motion analysis method according to claim 1, further comprising: calculating a ratio between the maximum value of the moving speeds of the grip portion and the moving speed of the grip portion at the impact. 3. The motion analysis method according to claim 1, comprising: calculating a change in an amount of inertia of the grip portion during the swing action; anddetecting a timing when the amount of inertia turns from increase to decrease during the swing action. 4. The motion analysis method according to claim 3, wherein the amount of inertia is a moving speed. 5. The motion analysis method according to claim 3, wherein the timing when the amount of inertia turns from increase to decrease is displayed together with a motion trajectory of the swing. 6. The motion analysis method according to claim 1, further comprising: causing the display to display a change in the detected moving speeds of the grip portion during the swing action in a time-series manner. 7. The motion analysis method according to claim 1, further comprising: causing the display to display at least one of the detected moving speeds of the grip portion during the swing action and the detected moving speeds of the head of the sporting equipment during the swing action. 8. The motion analysis method according to claim 1, wherein the sporting equipment is at least one of: a golf club, a tennis racket, a table-tennis racket, a baseball bat, and a bamboo sword. 9. The motion analysis method according to claim 1, wherein the displayed data includes data that visually expresses a change in the moving speed of the grip and a change in the moving speed of the head. 10. The motion analysis method according to claim 1, further comprising: fixing a local coordinate system to the inertial sensor, the origin of the local coordinate system being set to the origin of a detection axis of the inertial sensor, the y axis of the local coordinate system coinciding with the center of the shaft, the x axis of the local coordinate system coinciding with a target direction identifie... | SEIKO EPSON CORPORATION | G01P013/02 A61B005/11 A61B005/00 G01P007/00 G06K009/00
US10448874 | B2 | 2019-10-22 | Visit duration control system and method | 2014-02-13 | A visit duration control system comprises a sensor (10) for sensing one or more physiological parameters of a person over time allowing the quantification of stress load of said person, a visit detector (20) for indicating the start of a third party's visit to said person, a processor (30) for determining said person's stress load from said one or more physiological parameters during said third party's visit and a signaling unit (40) for issuing a warning signal if said stress load exceeds a predetermined level. | 1. A visit duration control system comprising: a device wearable by a person, the device comprising: a band to be wrapped around an appendage of the person;a casing coupled to the band, wherein the casing comprises a skin conductance sensor for sensing a skin conductance of the person, the skin conductance sensor coupled to the casing;a visit detector for indicating the start of a third party's visit to said person, wherein said visit detector comprises a detector for automatically detecting a third party visiting said person and wherein said detector comprises a camera and an identification unit for discriminating among said person, third parties visiting said person and/or persons working or being continuously present at the place where said person is located;a processor, wherein the processor is configured to: receive sensor input comprising skin conductance before the third party's visit and during the third party's visit;determine one or more skin conductance traces based on the sensor input regarding skin conductance of the person received over the duration of the third party's visit;determine a plurality of stimulated responses in the one or more skin conductance traces;determine a plurality of estimated cortisol-level traces of the person based on the plurality of stimulated responses, wherein each respective estimated cortisol-level trace of the plurality of estimated cortisol-level traces extends an amount of time after a respective stimulated response of the plurality of stimulated responses; andcalculate with said sensor input both a baseline stress load of the person and a second stress load of the person during said third party's visit based on the plurality of cortisol-level traces; anda signaling unit for issuing a warning signal if the difference between the second stress load and the baseline stress load of the person exceeds a predetermined level. 2. The visit duration control system as claimed in claim 1, wherein said processor is configured to determine a cumulative stress signal indicating the stress load difference of the person from the start of the third party's visit. 3. The visit duration control system as claimed in claim 2, wherein said processor is configured to determine if said cumulative stress signal exceeds a predetermined stress threshold and to control said signaling unit to issue said warning signal indicating that the visit needs to be terminated for the benefit of the patient's health if said predetermined stress threshold is exceeded. 4. The visit duration control system as claimed in claim 2, wherein said sensor comprises a skin conductance sensor for sensing skin conductance of said person over time and wherein said processor is configured to determine said cumulative stress signal by summing the sensed skin conductance over time, in particular by summing the height of rising edges of the sensed skin conductance over time. 5. The visit duration control system as claimed in claim 2, further comprising... | KONINKLIJKE PHILIPS N.V. | A61B005/16 A61B005/053 A61B005/021 A61B005/024 A61B005/0476 A61B003/11 A61B005/00 G06K009/00 G16H050/30
US10448872 | B2 | 2019-10-22 | Analyte sensor apparatuses having improved electrode configurations and methods for making and using them | 2011-03-14 | Embodiments of the invention provide analyte sensors having optimized elements and/or configurations of elements as well as methods for making and using such sensors. Typical embodiments of the invention include glucose sensors used in the management of diabetes. | 1. An analyte sensor comprising: a plurality of sensor wires having a first end and second end and each arranged in a substantially common orientation, the plurality of sensor wires being electrically conductive and including:a first sensor wire substantially covered by a first electrically insulating cover, wherein an aperture in the first electrically insulating cover defines a working electrode area;a second sensor wire substantially covered by a second electrically insulating cover, wherein an aperture in the second electrically insulating cover defines a reference electrode area; anda third sensor wire substantially covered by a third electrically insulating cover, wherein an aperture in the third electrically insulating cover defines a counter electrode area; wherein:the plurality of sensor wires has a first side and a second side opposite to the first side, and wherein the working electrode area is only on the first side and the counter electrode area and reference electrode areas are only on the second side; andthe portion of the first wire exposed at the working electrode area is coated with an analyte sensing layer comprising glucose oxidase. 2. The analyte sensor of claim 1 wherein the plurality of sensor wires further includes a fourth sensor wire substantially covered by a fourth electrically insulating cover, wherein an aperture in the fourth electrically insulating cover defines a second working electrode. 3. The analyte sensor of claim 1, wherein the plurality of sensor wires are arranged in a ribbon wire configuration. 4. The analyte sensor of claim 1, wherein the plurality of sensor wires are arranged in a bundled configuration. 5. The analyte sensor of claim 1, wherein the plurality of sensor wires are arranged in a stacked configuration. 6. The analyte sensor of claim 1, wherein the plurality of sensor wires coil around a core cylindrical material. 7. The analyte sensor of claim 6, wherein the core cylindrical material is a material selected from the group consisting of a coated polymer, a hydrogel and a shape memory alloy. 8. The analyte sensor of claim 1, wherein the first and third sensor wires each comprise a material independently selected from the group consisting of platinum, iridium, iridium oxide, and palladium. 9. The analyte sensor of claim 1, wherein the second sensor wire comprises a material selected from the group consisting of silver, silver chloride and a combination of silver and silver chloride. 10. The analyte sensor of claim 1 wherein the first electrically insulating cover, second electrically insulating cover, and third electrically insulating cover each comprise a material independently selected from the group consisting of PTFE (polytetrafluoroethylene), ETFE (ethylene tetrafluoroethylene), FEP (fluorinated ethylene propylene), and PFA (perfluoroalkoxy). 11. The analyte sensor of claim 1 wherein at least one of the plurality of sensor wires comprises a shape memory alloy. 12. The analyte sen... | MEDTRONIC MINIMED, INC. | A61B005/1486 A61B005/145 A61B005/00
US10453157 | B2 | 2019-10-22 | System, method, and apparatus for electronic patient care | 2011-12-21 | A system for electronic patient care includes a hub. The hub is configured to monitor a patient-care device. The sandbox may be configured to control access to at least one of a hardware resource and a software resource. The hub is further configured to identify the patient-care device and execute an application to monitor the patient-care device. The hub executes the application within the sandbox component such that the application accesses the at least one of the hardware resource and the software resource through the sandbox component. The hub may be further configured to control the patient-care device. The hub may be further configured to receive an identification from the patient-care device and download the application from a server associated with the identification. The hub may be further configured to receive an identification from the patient-care device and update the application from a server associated with the identification. | 1. A system for electronic patient care, the system comprising: a hub configured to monitor a plurality of patient-care devices, the hub comprising: an operating system component configured to access at least one of a hardware resource of the hub and a software resource of the hub;a sandbox component configured to control the access to the at least one of the hardware resource and the software resource, wherein the sandbox component is configured to manage the execution of a plurality of applications, wherein the plurality of applications includes at least two applications to each monitor different patient-care devices of the plurality of patient-care devices and an application to monitor a sensor; anda dock configured to receive at least a first and second of the different patient-care devices of the plurality of patient-care devices and enable communication via a wired connection, wherein the at least first and second patient-care devices treat a single patient;a wearable system monitor; anda wearable dock configured to be worn by the patient and releasably couple to the wearable system monitor, wherein the wearable dock is configured to identify a caregiver, wherein the wearable system monitor is configured to: start a timer when the wearable system monitor is uncoupled from the wearable dock,stop treatment by a third patient-care device separate from the wearable system monitor and wearable dock after a predetermined amount of time has elapsed after the timer is started,pair, upon a determination that the identified caregiver is an authorized caregiver, the wearable system monitor with a fourth patient-care device while uncoupled from the wearable dock,recouple with the wearable dock,identify and authenticate the wearable dock, andresume treatment of the third patient-care device after the wearable system monitor is recoupled to the wearable dock, the wearable dock is identified by the wearable system monitor, and the wearable dock is authenticated by the wearable system monitor,wherein: the hub is further configured to identify the different patient-care devices and execute the at least two applications to monitor the different patient-care devices, respectively,the hub executes the at least two applications to monitor the different patient-care devices within the sandbox component such that the at least two applications access the at least one of the hardware resource and the software resource through the sandbox component,the hub is further configured to monitor the plurality of applications to determine whether a monitored one of the plurality of applications is attempting to violate a locally-stored Drug Error Reduction System (“DERS”) rule and prevent the at least two monitored applications from performing the violation of the rule, andthe sandbox component is configured to: receive multiple requests to set an alarm condition from multiple applications of the plurality of applications,prioritize the alarm requests,display on a user inte... | DEKA Products Limited Partnership | G06Q050/22 A61B005/00 A61M005/168 G06F009/455 G06F019/00 A61M005/14 A61M005/142
US10431361 | B2 | 2019-10-01 | Apparatuses and methods for cancellation of inhomogenous magnetic fields induced by non-biological materials within a patient's mouth during magnetic resonance imaging | 2016-04-20 | This disclosure includes magnetic field correction devices and methods for using the same. In particular, some magnetic field corrections devices include an arch-shaped body configured to be worn outside of a user's mouth such that the arch-shaped body follows a contour of the user's face; and where the arch-shaped body comprises one or more sidewalls configured to be coupled to a plurality of members comprising magnetically permeable material. Other embodiments employ a forehead support, frame, and one or more straps coupled to an arch-shaped body. Other embodiments employ a hybrid of intraoral and external embodiments. | 1. An apparatus comprising: an arch-shaped body configured to be worn outside of a user's mouth such that the arch-shaped body is configured to overlie a user's lips and follow a contour of at least some of the user's teeth;where the arch-shaped body comprises one or more sidewalls coupled to a plurality of members comprising magnetically permeable material such that the magnetically permeable material overlies a user's teeth when the apparatus is worn by a user. 2. The apparatus of claim 1, where the magnetically permeable material comprises one or more permanent magnets. 3. The apparatus of claim 2, where the one or more permanent magnets comprise a plurality of permanent magnets. 4. The apparatus of claim 1, further comprising one or more nut fasteners configured to couple the plurality of members to the one or more sidewalls. 5. An apparatus comprising: an arch-shaped body configured to be worn outside of a user's mouth such that the arch-shaped body overlies the user's teeth; andwhere the arch-shaped body comprises one or more sidewalls configured to be coupled to a plurality of members comprising magnetically permeable material. 6. The apparatus of claim 5, where: the arch-shaped body follows a contour of the user's face; andthe magnetically permeable material comprises one or more permanent magnets. 7. The apparatus of claim 6, where the one or more permanent magnets comprise a plurality of permanent magnets. 8. The apparatus of claim 5, where: the arch-shaped body does not obstruct an airway of the user when worn outside the user's mouth; andthe plurality of members are disposed on the arch-shaped body such that at least one of the plurality of members overlies each of the user's: left molars, left incisors, right incisors and right molars. 9. The apparatus of claim 7, where: the plurality of members include strips in which the plurality of permanent magnets are sealed; andthe plurality of members are adjacent the user's maxilla and mandible. 10. The apparatus of claim 5, further comprising a forehead support, where the forehead support is configured such that it follows a contour of the user's forehead. 11. The apparatus of claim 10, where the forehead support comprises a plurality of openings. 12. The apparatus of claim 10, further comprising one or more frames connecting the arch-shaped body and the forehead support. 13. The apparatus of claim 12, where: the arch-shaped body is substantially parallel to the forehead support; andthe one or more frames is substantially rigid. 14. The apparatus of claim 12 further comprising a plurality of nut- and screw fasteners. 15. The apparatus of claim 12, further comprising one or more straps coupled to the forehead support and configured to secure any of the following to the front of the user's head: the arch-shaped body, the forehead support, the one or more frames. 16. The apparatus of claim 5, where at least one of the one or more sidewalls comprises a curved surface, and the app... | THE BOARD OF REGENTS OF THE UNIVERSITY OF TEXAS SYSTEM | H01F007/02 G01R033/3873 A61B005/055 G01R033/28 A61C007/12 A61B005/00 A61B005/026 G01R033/565
US10426369 | B2 | 2019-10-01 | Device and method for localization of brain function related applications | 2018-04-25 | This system is used to rejuvenate youth by targeting the pituitary gland to produce HGH and testosterone. Also, with this system, a personal avatar is created, so that a person with the help of virtual reality, optional, simulate traveling to a specific brain site and giving a stimulation to that site. Also, the personal avatar will travel inside a designated vehicle type for that purpose. Also, The Smart Brain System is a type of a platform that can work with all brain stimulation products. It should become the model that people will use for brain control via the internet. Using this system, the brain is re-wired or re-programmed as to where a stimulation is received within the brain. A person will view a simulation of an electrical stimulation current that transmits to an area of the brain they desire to stimulate. Watching the smart brain simulations enables the mind to have a visual perception of the area of the brain to stimulate. So that by using the mind, vision and sense of hearing and touch, we can show the brain where a stimulation should be received within the brain. Also, using this system will allow the individual to have a more personal role in their brain stimulation therapy. This system can be used in clinical and office settings, although it is primarily for use via the internet. The smart brain system can be produced for use in all languages and marketed to all countries via the internet. The person will log into the smart brain web site. They will be asked to purchase the E-transporter system. It consists of a USB cable that has rectangular panels along its length. These panels are lights, which are programmed to indicate the direction of a current or movement of an object or stimulus within the cable. It will attach at the hand and continue up the arm and onto the back of the neck. Electrode wires with pads branch out at the neck to be placed on the head. This E-transporter and controller have a vibrational capacity, an electrical stimulation capacity, a speech and speech recognition capacity, and a sound effect capacity. It plugs into the computer at the USB port. The user will upload a photo of them self, preferably while wearing the E-transporter, to the web sites database. (This step is optional since a generic photo and E-transporter system can be used). A pre-programmed format will graft a computerized version of the brain into their photo. The therapist or individual will impute the type of brain stimulation they want to generate. When prompted, the program will display a cut-out view of their head displaying the computerized brain inside. When prompted, a pre-programmed video displays a simulated current that transmits to the target region of the brain to be stimulated. When the simulated current enters the target region of the brain, signs and signals will be displayed indicating that the area is being stimulated or that a downloading is in progress. The E-transporter lighting effects, vibrations and tactile propertie... | 1. A system for displaying an animated simulation of neurological activity of a system user comprising: a) a user-computer having an input device and display;b) a system server having a system processor and system storage memory;c) a network connection between the user computer and the system server;d) a neurological database in the system storage memory;e) said neurological database containing at least one user-condition datum stored in a relation to at least one affected nervous system portion datum;f) at least one operating instruction in said system storage memory for the system server to receive from said user-computer over said network connection a user-condition input;g) at least one operating instruction in said system storage memory for the system server to receive from said user-computer over said network connection a user-photograph;h) at least one operating instruction in said system storage memory for determining from a correlation of said user-condition input and said at least one user-condition datum in said neurological database a related user-affected nervous system portion; andi) at least one operating instruction in said system storage memory for the system server to transmit to said user-computer display over said network connection an animated image that comprises a combination of said related user-affected nervous system portion and at least a portion of said user-photograph. 2. The system for displaying a simulation of neurological activity of a system user of claim 1 where said at least one user-condition datum represents a user physical movement. 3. The system for displaying a simulation of neurological activity of a system user of claim 1 where said at least one user-condition datum represents a user drug. 4. The system for displaying a simulation of neurological activity of a system user of claim 1 where said at least one user-condition datum represents a user emotion. 5. The system for displaying a simulation of neurological activity of a system user of claim 1 where said at least one user-condition datum represents a user thought. 6. The system for displaying a simulation of neurological activity of a system user of claim 1 where said at least one user-condition datum represents a user habit. 7. A system for displaying an animated simulation of neurological activity of a system user comprising: a) a user-computer having an input device and a display;b) said user-computer having a system processor and system storage memory;c) a neurological database in the system storage memory;d) said neurological database containing at least one user-condition datum stored in a relation to at least one affected nervous system portion datum;e) at least one operating instruction in said system storage memory for receiving a user-condition input;f) at least one operating instruction in said system storage memory for receiving a user-photograph;g) at least one operating instruction in said system storage memory for determining from... | - | A61B005/0484 G16B005/00 G06F003/01 G06T013/00 A61B005/00 G16H050/50 A61B005/0482 A61M021/00
US10449356 | B2 | 2019-10-22 | Inducing emotional response through craniofacial stimulation | 2018-04-23 | A system for inducing emotional response through craniofacial stimulation, comprising an emotion enhancement device that selects a stimulation configuration and directs the operation of a plurality of stimulation transducers based on the selected stimulation configuration. In some aspects the emotion enhancement device is configured to be worn on the head of a human user, and in some aspects the stimulation configuration is selected based on input cues from hardware sensors. | 1. A system for inducing emotional response through craniofacial stimulation, comprising: an article of headgear further comprising: one or more hardware sensors configured to detect environmental conditions near the article of headgear; andone or more stimulation transducers being arranged to correspond to a plurality of target areas about the face and head of a human user when the headwear is worn, wherein the plurality of stimulation transducers is configured to apply direct stimulation to the plurality of target areas; andan emotion enhancement device comprising: a processor, a memory, and a plurality of programming instructions stored in the memory and operating on the processor, wherein the programming instructions, when operating on the processor, cause the processor to: receive a signal from each of the one or more hardware sensors;select a stimulation configuration based on a combination of the signals received from the one or more hardware sensors;continuously adjust the stimulation configuration based on the combination of signals from the one or more hardware sensors;select a plurality of target areas about a user's face and head based at least in part on the adjusted stimulation configuration;direct the operation of a plurality of stimulation transducers based at least in part on the adjusted stimulation configuration; andapply stimulation to a plurality of target areas about a user's face and head, the target areas being selected based on the adjusted stimulation configuration. 2. The system of claim 1, wherein the stimulation transducers comprise a laser emitter. 3. The system of claim 1, wherein the stimulation transducers comprise a light-emitting diode. 4. The system of claim 1, wherein the stimulation transducers transmit light to specific areas of a user's face. 5. The system of claim 4, wherein the light transmitted is invisible to the user. 6. The system of claim 5, wherein the light transmitted is in the infrared or near-infrared band. 7. The system of claim 1, wherein the headgear is configured to be worn on the face of a human user. 8. The system of claim 7, wherein the headgear comprises a pair of goggles. 9. The system of claim 7, wherein the headgear comprises a hat. 10. The system of claim 7, wherein the headgear comprises a virtual reality headset. 11. The system of claim 7, wherein the emotion enhancement device comprises room-installed transducer and sensor assemblies. 12. The system of claim 1, further comprising a plurality of hardware sensors arranged about the emotion enhancement device, wherein the plurality of hardware sensors is configured to provide a plurality of sensor input cues to the processor. 13. The system of claim 12, wherein the stimulation configuration is selected based at least in part on the plurality of sensor input cues. 14. A method for inducing emotional response through craniofacial stimulation, comprising the steps of: placing an article of headgear on the head of a user, th... | TREV Labs, LLC | A61N001/36 A61N001/04 A61B005/00 A61B005/16
US10452814 | B2 | 2019-10-22 | Advice generation system, advice generation method, and advice generation device | 2015-11-16 | An advice generation system including: a measuring unit which measures a subject's activity status and outputs activity data based on the activity status; an achievement state acquisition unit which acquires achievement state information that is achievement state information with respect to a goal to be achieved by the subject; an amount of action calculation unit which calculates action information amount that is a cumulative amount of action taken by the subject to achieve the goal, based on the activity data acquired by the measuring unit; a motivation determination unit which determines the subject's motivation to achieve the goal based on trends of change in the achievement state information and in the amount of action information, during a period until the achievement of the goal planned by the subject; and an advice generation unit which generates advice for the subject based on the determination's result on the motivation. | 1. An advice generation system which generates advice for achieving a goal, the system including: a sensor which measures an activity status of a subject and outputs activity data based on the activity status; anda processor that is programmed to function as:an achievement state acquisition unit which acquires achievement state information that is information of an achievement state with respect to a goal of the subject;an amount of action calculation unit which calculates amount of action information that is a cumulative amount of action taken by the subject based on the activity data acquired by the sensor;a motivation determination unit which determines motivation of the subject to achieve the goal based on the achievement state information and the amount of action information; andan advice generation unit which generates advice for the subject based on a result of the determination on the motivation,wherein the motivation determination unit determines the motivation based on a trend of change in the achievement state information and a trend of change in the amount of action information, determines levels of achievability of the subject and urgency of the subject, and determines that it is a first level of the achievability if the trend of change in the amount of action information is an ascending trend and the trend of change in the achievement state information is a trend of change that is approaching a goal achievement state. 2. The advice generation system according to claim 1, wherein the achievement state information and the amount of action information are acquired every predetermined period. 3. The advice generation system according to claim 1, wherein the motivation determination unit determines that the achievability is a second level of achievability that is lower than the first level of achievability, if the trend of change in the amount of action information is an ascending trend and the trend of change in the achievement state information is within a predetermined range of trend of change. 4. The advice generation system according to claim 3, wherein the motivation determination unit determines that the achievability is a third level of achievability that is lower than the second level of achievability, if the trend of change in the amount of action information is an ascending trend and the trend of change in the achievement state information is a trend of change that is far from a goal achievement state. 5. The advice generation system according to claim 1, wherein the motivation determination unit determines that it is a first level of urgency if the trend of change in the amount of action information is an ascending trend. 6. The advice generation system according to claim 5, wherein the motivation determination unit determines that the urgency is a second level of urgency that is lower than the first level of urgency, if the trend of change in the amount of action information is within a predetermined range of trend of c... | SEIKO EPSON CORPORATION | G06F019/00 G16H050/20 A61B005/22 A61B005/00 G06Q050/22 A61B005/11 A61B005/024
US10426395 | B2 | 2019-10-01 | Method for screening a patient for alzheimer's disease | 2016-04-08 | The present system is directed in various embodiments to devices, systems and methods for detection, evaluation and/or monitoring olfactory dysfunction by measuring and determining the patient's olfactory detection threshold for the left and the right nostril. More specifically, the present invention relates to devices, systems and methods for detecting an asymmetric differential in a patient's olfactory detection threshold (left vs right nostril) which, when present, may be used as a tool to screen, detect, diagnose and/or monitor relative olfactory deterioration resulting from Alzheimer's disease. A preferred embodiment comprises cascading aromas by serially administering more than one pure odorant to the patient's nostrils, left vs right, with measurement of the time, or numbers of breaths, required to cognitively notice the pure odorants' presence. | 1. A method for screening a patient for Alzheimer's disease, the patient having a first nostril and a second nostril, the method comprising: providing a device comprising: two or more pure odorant chambers, an active odorant pathway in fluid communication with each of the pure odorant chambers in succession wherein the active odorant pathway is adapted for pure odorant-infused air therethrough, and a passive pathway adapted for no pure odorant-infused air therethrough, wherein the passive pathway is in fluid communication with atmospheric air;providing the same pure odorant at different concentrations or different pure odorants for introduction within the two or more pure odorant chambers, wherein each pure odorant stimulates the first cranial nerve but not the fifth cranial nerve of the patient;establishing an introduction order for the pure odorants within the at least two pure odorant chambers;introducing pure odorant-infused air in the established introduction order to the patient's first nostril exclusively with the active odorant pathway, wherein the first nostril is either the right or left nostril, while introducing atmospheric air to the second nostril with the passive pathway;measuring and recording a pure odorant detection threshold metric comprising the number of breaths and/or time to reach the pure odorant detection threshold for each introduction of the pure odorant-infused air to the patient's first nostril;rotating the device 180 degrees after introducing pure odorant-infused air in the established introduction order to the patient's first nostril with the first nasal tip;introducing pure odorant-infused air in the established introduction order to the patient's second nostril exclusively with the active odorant pathway, while introducing atmospheric air to the first nostril with the passive airway;measuring and recording the pure odorant detection threshold metric comprising the number of breaths and/or time to reach the pure odorant detection threshold for each of the at least one pure odorant-infused air introductions to the patient's second nostril;comparing the recorded pure odorant detection threshold-metric comprising the number of breaths and/or time for the first nostril and the second nostril to obtain a pure odorant detection threshold metric for each nostril;determining whether the obtained pure odorant detection threshold metric for the first nostril statistically differs from the obtained pure odorant detection threshold metric for the second nostril; andconcluding that, if the patient's pure odorant detection threshold metric for the patient's left nostril is statistically greater than pure odorant detection threshold metric for the patient's right nostril, the patient's left olfactory organ comprises damage indicative of requiring confirmatory screening for the presence of Alzheimer's disease. 2. The method of claim 1, further comprising: switching from presenting a first pure odorant air flow to the first nostri... | Inspired Technologies, Inc. | A61B005/00 A61M015/08 A61M021/00 A61M015/00
US10432260 | B1 | 2019-10-01 | Circuit for inductive communications with multiple bands | 2019-01-21 | Aspects are directed to a wireless communications approach in which a signal is conveyed via one of a number of particular frequency bands. In one example, a tank circuit includes an inductor and multiple capacitive circuits, and a driver circuit includes multiple buffers. One of the buffers is responsive to the input signal and another of the buffers is not responsive to the input signal. The driver circuit is configured to drive the tank circuit through a respective capacitive circuit while coupled to a respective buffer at a node of the inductor. A tuning-drive circuit drives the tank circuit for communicating in one band of a selectably-tunable frequency range. The tuning-drive circuit includes selectable (buffer and capacitor) portions configured to selectively couple to the node, for an overall drive strength and an overall tuning capacitance, and for tuning the tank circuit to a selected frequency band for wireless communication. | 1. An apparatus comprising: a tank circuit, including an inductor and a first plurality of capacitors, configured for wireless communication of a signal, derived from an input signal, via a selectable one of a plurality of different frequency bands;a first driver, including a plurality of buffers of which at least one is responsive to the input signal and of which at least one other is not responsive to the input signal, configured to drive the tank circuit through a respective capacitor of the first plurality of capacitors, while the tank circuit is coupled to a respective buffer of the plurality of buffers and to a node of the inductor;a tuning-drive circuit configured to drive the tank circuit for communications operation in one band of, and selectably from, the plurality of different frequency bands; andthe tuning-drive circuit including selectable portions each having at least one additional buffer and at least one capacitor configured to be selectively coupled to the node of the inductor for operation in parallel with the first driver, and when selected and in operation, the selected portions cause the tank circuit to be tuned to a selected one of the plurality of different frequency bands by contributing, with the first driver, to an overall drive strength and to an overall tuning capacitance for the wireless communication for the tank circuit being tuned to the selectable one of a plurality of different frequency bands. 2. The apparatus of claim 1, wherein by enabling certain circuitry of the selectable portions of the tuning-drive circuit, the first driver is configured to provide a known drive strength for a given center frequency corresponding to the one band and by disabling other circuitry of the selectable portions of the tuning-drive circuit, the first driver is configured to provide a different drive strength, less than the known drive strength, for a different center frequency corresponding to the other band. 3. The apparatus of claim 1, further including: a first tuning capacitive circuit coupled between the node and a power rail and configured to affect a resonance frequency of the tank circuit while the first driver drives the tank circuit; and a second tuning capacitive circuit selectively coupled between the node and a power rail and configured to affect another resonance frequency of the tank circuit while both the tuning-drive circuit and the first driver cooperatively drive the tank circuit. 4. The apparatus of claim 1, further including: a first tuning capacitive circuit coupled between the node and a power rail and configured to affect a resonance frequency of the tank circuit and including a second tuning capacitive circuit selectively coupled between the node and a power rail and configured to affect another resonance frequency of the tank circuit, wherein at least one of the first tuning capacitive circuit and the second tuning capacitive circuit is selectively controlled to affect a resonance frequency of the tan... | NXP B.V. | H04B005/00 A61B005/00 H01Q007/00
US10437962 | B2 | 2019-10-08 | Status reporting of a structured collection procedure | 2010-06-18 | Embodiments related to a system and method managing the implementation, execution, data collection, data analysis and status reporting of a structured collection procedure running on a portable, hand-held collection device are disclosed. The collection device performing the structured collection procedure has program instructions that when executed by a processor cause the processor to initiate automatically a schedule of events of the structured collection procedure upon one or more entry criteria being met at some unknown time, store in memory patient data collected in accordance to the schedule of events, end automatically the structured collection procedure upon one or more exit criteria being met at some unknown time. Status reporting can be provided throughout the execution of the collection procedure. | 1. A portable, hand-held collection device which addresses a medical question and improves compliancy with a structured collection procedure, said device comprising: a glucose meter configured to perform a blood glucose measurement on a test strip read by a measurement engine comprising: the measurement engine for reading the test strip;a display;a memory;a processor connected to the memory and the display;wherein the glucose meter comprises a housing containing therein the measurement engine, the display is exhibited on one face of the housing, and the housing has at one end a port for receiving the test strip; and program instructions which when executed by the processor cause the processor to:initiate a schedule of events of the structured collection procedure upon one or more entry criteria being met,collect patient data for the structured collection procedure by monitoring blood glucose levels and when entered in response to a request in accordance with an event provided in the schedule of events after initiation,store automatically in the memory the collected patient data,assess automatically whether the collected patient data in response to the request meets one or more adherence and/or acceptance criteria, wherein the one or more adherence and/or acceptance criteria is a different criteria from the entry criteria, wherein the one or more adherence and/or acceptance criteria comprises a defined range of values, and if the patient data does not fall within the range, the processor is configured to prompt for additional patient data and automatically extend the events in the schedule of events if an assessment provided by the processor is that steps leading up to taking of the patient data were not accomplished;associate automatically with the stored collected patient data a unique identifier in the memory if satisfying the one or more adherence and/or acceptance criteria,provide automatically a status report when the one or more adherence and/or acceptance criteria are not met during the structured collection procedure, andend automatically the structured collection procedure upon one or more exit criteria being met, wherein the exit criteria establishes requirements which need to be met for exiting or completing the structured collection procedure such that adequate contextual data is collected to answer the medical question addressed by the structured collection procedure and wherein the schedule of events of the structured collection procedure continues onto a next event by which to collect further patient data until the requirements for the exit criteria are met;wherein when executed by the processor, the program instructions further cause the processor to: check whether the patient data collected in response to the request which do not meet the one or more adherence criteria causes an adherence violation, to count the number of adherence violations, and end automatically the structured collection procedure when the number of adherence ... | ROCHE DIABETES CARE INC | G06Q010/00 G06Q050/00 G06F019/00 A61B005/00 A61B005/145 G06Q050/24 G16H010/60 G16H015/00 G16H010/20
US10449107 | B2 | 2019-10-22 | Gait training apparatus | 2017-12-06 | A gait training apparatus includes a wire configured to directly or indirectly pull a trainee's leg fitted with a gait assist device from a position above the trainee's head; a control unit configured to control a motor that applies a pulling force to the wire, thereby adjusting the pulling force; and a housing mechanism configured to retract or release the wire in response to a motion of the leg. The control unit controls the motor such that the pulling force is adjusted to a predetermined pulling force that is independent of the speed, when a speed at which the housing mechanism retracts or releases the wire is within a prescribed range defined in advance and including zero. The control unit controls the motor such that the pulling force is adjusted to a pulling force calculated based on the speed, when the speed is out of the prescribed range. | 1. A gait training apparatus including a gait assist device fitted to a leg of a trainee and configured to assist a movement of the leg of the trainee, the gait training apparatus comprising: a wire configured to directly or indirectly pull the leg fitted with the gait assist device from a position above the trainee's head;a motor configured to apply a pulling force to the wire;a control unit configured to control the motor to adjust the pulling force;a housing mechanism configured to retract or release the wire in response to a motion of the leg; anda speed detecting unit configured to detect a speed at which the housing mechanism retracts or releases the wire, whereinthe control unit is configured to control the motor such that the pulling force is adjusted to a predetermined pulling force that is independent of the speed, when the speed is within a prescribed range defined in advance and including zero, andthe control unit is configured to control the motor such that the pulling force is adjusted to a pulling force calculated based on the speed, when the speed is out of the prescribed range. 2. The gait training apparatus according to claim 1, wherein, when the control unit calculates the pulling force based on the speed, the pulling force is calculated to be increased or decreased by an amount corresponding to a viscous frictional force that is proportionate to the speed and that is generated in the housing mechanism. 3. The gait training apparatus according to claim 1, wherein: the housing mechanism includes a winding shaft configured to wind the wire; andthe speed detecting unit is configured to detect a rotation speed of the winding shaft, as the speed. 4. The gait training apparatus according to claim 1, wherein the housing mechanism is disposed at a position above the trainee's head and ahead of an area on which the leg of the trainee is expected to be grounded. 5. The gait training apparatus according to claim 1, further comprising two pulling units each including the wire, the motor, the housing mechanism, and the speed detecting unit, wherein a first pulling unit that is one of the pulling units is disposed at a position above the trainee's head and ahead of the trainee,a second pulling unit that is the other one of the pulling units is disposed above the trainee's head and backward of the trainee, andthe control unit is configured to control the motor of the first pulling unit and the motor of the second pulling unit. 6. The gait training apparatus according to claim 5, wherein the control unit is configured to adjust an output ratio between the motor of the first pulling unit and the motor of the second pulling unit so as to assist a leg movement of the leg. 7. A gait training apparatus including a gait assist device fitted to a leg of a trainee and configured to assist a movement of the leg of the trainee, the gait training apparatus comprising: a wire configured to directly or indirectly pull the leg fitted with the gait ass... | TOYOTA JIDOSHA KABUSHIKI KAISHA | A61H003/00 A61H001/02 A61B005/11 A63B022/02 A61B005/00 A61B005/103
US10441221 | B2 | 2019-10-15 | Graft prosthesis with pocket for microsystem | 2017-06-26 | A medical device, such as a prosthesis, may include a graft material and a pocket disposed along at least one of luminal and abluminal surfaces of the graft material. The pocket may include a pocket opening leading into an enclosed cavity. The enclosed cavity may be sized to receive at least a portion of a microsystem, and the pocket may be accessible in vivo for removal of the microsystem from the pocket. | 1. An implantable medical device comprising: a tubular graft material having an abluminal surface and a luminal surface,a pocket disposed along at least one of the luminal and abluminal surfaces of the graft material, the pocket including a pocket opening leading into an enclosed cavity, the enclosed cavity of the pocket sized to receive at least a portion of a microsystem, wherein the microsystem collects information, and wherein the pocket has an open state for retrieval of the microsystem. 2. The device of claim 1, wherein the pocket is disposed along the luminal surface of the graft material. 3. The device of claim 2, wherein the pocket includes a lid having a base extended from or coupled to the graft material and a lid tip disposed downstream of the base, the lid pivotable about the base between an open configuration and a closed configuration, wherein the lid tip is removably attached to the graft material with a coupling device. 4. The device of claim 3, wherein the lid includes a reinforcement band. 5. The device of claim 3, wherein the coupling device includes a lid magnet and a rim magnet, the lid magnet is coupled to the lid, and the rim magnet coupled to a pocket edge of the pocket, the rim magnet configured to magnetically couple to the lid magnet when the lid is in the closed configuration. 6. The device of claim 5, wherein the lid magnet extends beyond an edge of the lid tip and includes a grasping feature accessible outside the lid. 7. The device of claim 1, wherein a reinforcement edge band is disposed about a pocket edge that defines the pocket. 8. The device of claim 1, wherein the pocket includes a magnet to couple to the microsystem when disposed within the pocket. 9. The device of claim 8, wherein the microsystem is removably attached within the pocket. 10. The device of claim 1, further comprising a second pocket disposed along the graft material. 11. The device of claim 1, wherein the pocket is defined by a cover graft layer having a proximal end securely attached to the graft material and a distal end removably attached to the graft material. 12. An implantable medical device comprising: a tubular graft material having an abluminal surface and a luminal surface,a pocket disposed along at least one of the luminal and abluminal surfaces of the graft material, the pocket including a pocket opening leading into an enclosed cavity, the enclosed cavity of the pocket sized to receive at least a portion of a microsystem, wherein the pocket is accessible in vivo for removal of the microsystem from the pocket,wherein the pocket includes a lid having a base extended from or coupled to the graft material and a lid tip disposed downstream of the base, the lid pivotable about the base between an open configuration and a closed configuration, wherein the lid tip is removably attached to the graft material with a coupling device; anda grasping feature that extends beyond the lid tip. 13. The device of claim 12, wherein the m... | COOK MEDICAL TECHNOLOGIES LLC | A61B005/00 A61F002/06 A61B005/07 A61B005/0215 A61F002/07 A61B005/021 A61B005/026 A61B005/145
US10459229 | B2 | 2019-10-29 | Methods and systems for performing two-photon microscopy | 2016-09-19 | Configurations are disclosed for a health system to be used in various healthcare applications, e.g., for patient diagnostics, monitoring, and/or therapy. The health system may comprise a light generation module to transmit light or an image to a user, one or more sensors to detect a physiological parameter of the user's body, including their eyes, and processing circuitry to analyze an input received in response to the presented images to determine one or more health conditions or defects. | 1. A wearable augmented reality device comprising: an augmented reality head-mounted ophthalmic system comprising: a wearable augmented reality display platform comprising: a waveguide stack configured to pass light from the world into an eye of a wearer wearing the head-mounted system,wherein the waveguide stack comprises a plurality of waveguides configured to output image light with different amounts of wavefront divergence corresponding to a plurality of depth planes, wherein one or more waveguides of the plurality of waveguides are configured to output the image light with a different amount of wavefront divergence than one or more other waveguides of the plurality of waveguides, wherein the image light provides images to the eye of the wearer; anda two-photon absorption microscope configured to image the eye by producing two-photon absorption to generate fluorescence. 2. The device of claim 1, wherein the two-photon absorption microscope comprises a light source configured to direct light from the light source to the eye. 3. The device of claim 2, wherein the light source comprises a laser. 4. The device of claim 3, wherein the laser comprises a pico-second laser configured to output picosecond pulses. 5. The device of claim 3, wherein the laser comprises a femto-second laser configured to output femto-second pulses. 6. The device of claim 3, wherein the laser comprises a mode-locked laser. 7. The device of claim 3, wherein the laser comprises a fiber laser. 8. The device of claim 2, wherein the light source is configured to output light of infrared wavelengths. 9. The device of claim 8, wherein the infrared wavelengths are 700-1000 nm. 10. The device of claim 2, wherein the two-photon absorption microscope comprises an optical element with optical power configured to focus the light from the light source onto the eye. 11. The device of claim 2, where the two-photon absorption microscope is configured to vary an angle at which light is projected by the light source to the eye based on a portion of the eye to be imaged. 12. The device of claim 2, wherein the light source is a scanner configured to scan a beam of light onto the eye. 13. The device of claim 1, wherein the two-photon absorption microscope comprises an optical detector. 14. The device of claim 1, wherein the two-photon absorption microscope comprises a fiber scanning device. 15. The device of claim 14, wherein the fiber scanning device is configured to project a light beam to the eye. 16. The device of claim 14, wherein the fiber scanning device is configured to receive light reflected from the eye to image the eye. 17. The device of claim 16, wherein the fiber scanning device includes an optical detector. 18. The device of claim 1, further comprising an adaptable optics element configured to output light from the adaptable optics element to the eye. 19. The device of claim 18, wherein the adaptable optics element comprises a variable focus element. | Magic Leap, Inc. | G09G005/00 G02B027/01 A61B003/14 A61B003/113 A61B003/16 A61B005/0476 A61B005/145 A61B003/00 A61B003/12 A61M021/02 G06T019/00 A61B005/1455 A61B005/00 A61B008/10 A61B008/00 A61B003/08 A61B003/10 A61B003/103 A61F009/00 G02B027/00 A61B003/028 A61B003/06 A61B003/02 A61B005/0496 A61B003/13 G02B021/00 A61B003/024 G16H040/63 G16H040/67 A61B005/01 A61M021/00 A61F007/00 A61N005/06 A61F009/008
US10433756 | B1 | 2019-10-08 | Adjustable geometry wearable electrodes | 2018-06-25 | The present disclosure provides systems, apparatuses, and methods for use of wearable electrode assemblies. The electrode assemblies improve comfort by providing increased overall surface area of their bottom surfaces, which make contact with the patient's scalp and hair. Collapse, compression, or telescoping of the bottom surface will thereby decrease the direct force and/or pressure applied by the distal member or members of the bottom surfaces to the skin. This may be advantageous in patients who have little to no hair in electrode contact areas, patient populations that are particularly skin-sensitive, and/or patients which must wear the electrode assemblies of an extended time period. The electrode assemblies further include structures to dispense and/or maintain conductive gel placed over the patient's skin, thereby maintaining electrical connection quality, and/or to facilitate the clearing of skin and/or hair prior to establishing an electrical connection. | 1. An electrode assembly comprising: an electrode body defining an interior reservoir for storing a tissue conductive fluid or gel, the electrode body having an opening to dispense the tissue conductive fluid or gel and a patient contacting surface,wherein at least a portion of the electrode body is at least partially adjustable, collapsible, or compressible in a direction toward skin of the patient, in response to a force applied on the electrode body in the direction toward the skin, such that contact area between the patient contacting surface and the patient increases, andwherein the at least partially adjustable, collapsible, or compressible portion of the electrode body has a shape tapering toward the opening of the electrode body. 2. The electrode assembly of claim 1, wherein the electrode body comprises a first body member and a second body member operatively coupled to one another. 3. The electrode assembly of claim 2, wherein one or more of the first body member or the second body members are conductive. 4. The electrode assembly of claim 2, wherein the first body member and the second body members are coaxial. 5. The electrode assembly of claim 2, wherein the first and second body members are configured to telescope relative to one another in response to the force applied on the electrode body in the direction toward the skin. 6. The electrode assembly of claim 5, wherein the second body member is spring-loaded within the first body member. 7. The electrode assembly of claim 2, wherein the first body member is rigid and the second body member is flexible and resiliently collapsible in response to the force applied on the electrode body in the direction toward the skin. 8. The electrode assembly of claim 7, wherein the second body member is elastomeric. 9. The electrode assembly of claim 2, wherein the first body member has a cylindrical shape and the second body member is the at least partially adjustable, collapsible, or compressible portion and has a conical shape. 10. The electrode assembly of claim 2, wherein the opening is provided on the second body member. 11. The electrode assembly of claim 10, wherein the electrode body has a central axis and the opening is off-set from the central axis. 12. The electrode assembly of claim 1, wherein the electrode body is at least partially depressible to dispense the tissue conductive fluid or gel through the opening. 13. The electrode assembly of claim 12, wherein the electrode body comprises a depressible top surface or button. 14. The electrode assembly of claim 12, wherein the electrode body comprises a depressible lateral surface or button. 15. The electrode assembly of claim 1, wherein electrode body comprises an adaptor for an external dispenser of the tissue conductive fluid or gel. 16. The electrode assembly of claim 1, wherein the electrode body comprises a skin preparing surface adjacent the opening, and wherein the electrode body is configured to be movable relative... | CeriBell, Inc. | A61B005/0478 A61B005/00 A61B005/0402 A61B005/0408 A61B005/0492
US10448866 | B1 | 2019-10-22 | Activity tracker | 2017-01-02 | An electronic device tracks both calorie loss and intake for a user. The device comprises a plurality of sensors to measure user's physical activities, and provides a user interface to allow user input of activities. The device tracks these activities and estimates the calorie burned based on predefined formulas. Also through the user interface, the device allows user to input information about food or drink consumption, and then estimates the corresponding calorie intake. User input of activities and food/drink consumption can be achieved by means of voice. The electronic device also runs a software app which can provide instructions for the user with regards to activities and/or food/drink consumption. In addition, the app allows user to enter weight, together with the tracked calorie intake and loss history data, to adaptively adjust the calorie calculation formulas and the associated parameters. | 1. An activity tracker for a user comprising: one or more sensors;a voice user interface; anda processing unit adapted to: calculate total calories burned per day (TCB) and total calories intake per day (TCI) of the user;calculate a daily calorie deficit (DCD) if TCB is greater than TCI or a daily calorie surplus (DCS) if TCI is greater than TCB, wherein DCD or DCS is a difference between TCB and TCI;receive two weight measurements from the user;calculate a measured weight change (mWT) between the two weight measurements;calculate an equivalent weight change (eWT) based on an algebraic sum of the DCD and DCS for each day between the two weight measurements; andautomatically adjust a set of TCB scaling factors or a TCI scaling factor based on a comparison between the mWT and eWT;wherein TCB is a weighted sum of basal calories burned during a day and calories burned corresponding to a plurality of physical activities of the user during the day, wherein weights of the weighted sum comprise the set of TCB scaling factors, and TCI is a sum of calories intake during the day multiplied by the TCI scaling factor;wherein the calories burned corresponding to the plurality of physical activities are derived from measurement by the one or more sensors or a voice input to the voice user interface, and wherein the calories intake is derived from the voice input to the voice user interface. 2. The activity tracker of claim 1, wherein the TCB scaling factors are decreased and/or TCI scaling factor is increased if mWT is greater than eWT by a predefined threshold, and the TCB scaling factors are increased and/or the TCI scaling factor is decreased if mWT is less than eWT by the predefined threshold. 3. The activity tracker of claim 2, wherein the processing unit is adapted to recalculate the eWT after decreasing or increasing of the TCB or TCI scaling factors, and decreasing or increasing of the TCB or TCI scaling factors are repeated until a difference between the eWT and mWT is less than the predefined threshold. 4. The activity tracker of claim 1, wherein the processing unit is adapted to obtain type and duration information of at least some of the plurality of physical activities of the user from the voice input. 5. The activity tracker of claim 1, wherein the processing unit is adapted to obtain type and amount of food or drink intake from the voice input. 6. The activity tracker of claim 1, wherein the one or more sensors comprise a motion sensor adapted to detect at least some of the plurality of physical activities of the user. 7. The activity tracker of claim 6, wherein the motion sensor comprises an accelerometer. 8. The activity tracker of claim 6, wherein the motion sensor comprises a gyroscope. 9. The activity tracker of claim 1, wherein the one or more sensors comprise a biometric sensor adapted to measure one or more physiological signals of the user. 10. The activity tracker of claim 9, wherein the one or more physiological signals compri... | - | A61B005/11 A61B005/0205 A61B005/0488 A61B005/053 A61B005/145 A61B005/1455 A61B005/00 G10L015/22
US10452982 | B2 | 2019-10-22 | Emotion estimating system | 2017-05-01 | An emotion estimating system includes a learning model and an estimation unit. The learning model accepts external information and biological information as input, and outputs an emotion of a user. The estimation unit changes a weighting applied to external information about the user detected by a first detector and a weighting applied to biological information about the user detected by a second detector in accordance with a situation around the user, and estimates the emotion output as a result of inputting external information and biological information changed by the respective weightings into the learning model as the emotion of the user. | 1. An emotion estimating system, comprising: a learning model configured to accept external information and biological information as input, and configured to output a determination of an emotion of a user based on the external information and the biological information; andan estimation unit configured to: receive the external information about the user detected by a first detector and the biological information about the user detected by a second detector,determine a weighting factor for the external information and a weighting factor for the biological information based on a situation around the user, andestimate an emotional state of the user by inputting the weighted external information and the weighted biological information into the learning model. 2. The emotion estimating system according to claim 1, wherein the situation around the user is determined on a basis of environment information detected by a third detector that detects environmental information about an environment around the user. 3. The emotion estimating system according to claim 2, wherein when the estimation unit determines that the situation around the user is a public situation or a situation that tends to induce nervousness or stress, the estimation unit makes the weighting factor for the biological information larger than the weighting factor for the external information. 4. The emotion estimating system according to claim 2, wherein when the estimation unit determines that the situation around the user is a private situation or a situation that tends to induce relaxation or relief, the estimation unit makes the weighting factor for the biological information smaller than the weighting factor for the external information. 5. The emotion estimation system according claim 1, wherein when the estimation unit determines that the user has a personality type in which emotion is not readily exhibited in expression and behavior, the estimation unit makes the weighting factor for the biological information larger than the weighting factor for the external information. 6. The emotion estimating system according to claim 1, wherein when the estimation unit determines that the user has a personality type in which emotion is readily exhibited in expression and behavior, the estimation unit makes the weighting factor for the biological information smaller than the weighting factor for the external information. 7. An emotion estimating system, comprising: a plurality of learning models, each of which is configured to accept external information and biological information as input, and configured to output a determination of an emotion of a user based on the external information and the biological information;a selector that selects a learning model to use, in accordance with a situation around the user; andan estimation unit configured to: receive the external information about the user detected by a first detector and the biological information about the user detected by a s... | FUJI XEROX CO., LTD. | G06N005/04 G06N020/00 G10L025/63 A61B005/00 A61B005/0205 A61B005/11 A61B005/16 A61B007/04 B25J011/00 G06N003/00 A61B005/024 A61B005/053
US10433791 | B2 | 2019-10-08 | Prosthetic heart devices having diagnostic capabilities | 2015-08-13 | A prosthetic device for implanting in a patient's heart includes (i) a therapeutic device capable of restoring function to a native heart valve; and (ii) at least one sensor including a body, an inductor coil disposed within the body, and a capacitor in communication with the inductor coil, the at least one sensor being coupled to the therapeutic device, and being configured to monitor proper function of the therapeutic device within the patient's heart. | 1. A collapsible prosthetic device for implanting in a patient's heart, comprising: a stent having a plurality of struts, a proximal end, a distal end, a lumenal surface and an ablumenal surface;a valve assembly coupled to the stent, the valve assembly including a cuff and a plurality of leaflets, the cuff being disposed only over a portion of the stent so that the stent has an exposed portion in which neither the lumenal surface nor the ablumenal surface of the stent are covered by the cuff and a covered portion in which at least one of the lumenal surface or the ablumenal surface of the stent is covered by the cuff; andat least one sensor coupled to the exposed portion of the stent distal of the valve assembly such that the at least one sensor is spaced from the cuff and the plurality of leaflets, the at least one sensor being configured to monitor the function of a therapeutic device within the patient's heart, the sensor including a body, an induction coil disposed within the body and a capacitor in electrical communication with the induction coil. 2. The prosthetic device of claim 1, wherein the stent includes an aortic section at the distal end of the stent, and the at least one sensor includes a plurality of sensors circumferentially disposed about the aortic section of the stent. 3. The prosthetic device of claim 1, wherein the stent includes a plurality of commissure features for coupling to the valve assembly, and the at least one sensor includes a plurality of sensors circumferentially disposed between adjacent ones of the plurality of commissure features. 4. The prosthetic device of claim 1, wherein the at least one sensor includes a plurality of sensors disposed on at least one of the proximal end and the distal end of the stent. 5. The prosthetic device of claim 1, wherein the at least one sensor is disposed on the lumenal surface of the stent. 6. The prosthetic device of claim 1, wherein the at least one sensor is disposed on the ablumenal surface of the stent. 7. The prosthetic device of claim 1, wherein the body includes a protrusion formed from fused silica projecting inwardly toward an interior of the body, and the induction coil comprises a plurality of electrically conductive windings wrapped around the protrusion. 8. The prosthetic device of claim 7, wherein the plurality of electrically conductive windings defines a gap of between about 3 microns and about 35 microns between adjacent windings. | St. Jude Medical, Cardiology Division, Inc. | A61F002/24 A61B005/00 A61F002/844 A61B005/0215 A61B005/02 A61B005/026 A61B017/00 A61B017/12
US10426326 | B2 | 2019-10-01 | Fiber optic correction of astigmatism | 2018-04-10 | An optical probe for use in medical instrumentation where a sheath is covering the optical probe, wherein the optical probe is configured to correct astigmatism by incorporating asymmetric optical powers. | 1. An optical probe comprising: a sheath having a hollow interior for housing a light source; anda waveguide for guiding a light created by the light source through the sheath,wherein the waveguide has asymmetric optical power for reducing astigmatism of the light traveling through the sheath. 2. The optical probe according to claim 1, further comprising a second waveguide with an elliptical core. 3. The optical probe according to claim 1, further comprising at least one of: a radially symmetric GRIN lens; and a radially symmetric gradient index optical fiber. 4. The optical probe according to claim 1, wherein the waveguide is selected from one of: a single mode fiber; a multimode fiber; a double clad fiber; and a triple clad fiber. 5. The optical probe according to claim 2, wherein the second waveguide is a graded index fiber. 6. The optical probe according to claim 2, further comprising a spacer between the waveguide and the second waveguide, wherein the spacer is selected from one of: a coreless fiber; fiber taper; and a multimode fiber. 7. The optical probe according to claim 2, wherein an asymmetry of the second waveguide is configured to reduce an asymmetry of a spot size of illumination light from the optical probe traveling through the sheath. 8. The optical probe according to claim 2, wherein the second waveguide has an elliptical cladding. 9. The optical probe according to claim 2, wherein the second waveguide has a marking on the outer surface that identifies an orientation of one of a major axis and a minor axis of the elliptical core. 10. The optical probe according to claim 2, further comprising an optical component that reflects light from the waveguide or second waveguide and through the sheath. 11. The optical probe according to claim 10, wherein light from the second waveguide is incident on an interface of the optical component at an angle that is greater than a critical angle for total internal reflection. 12. The optical probe according to claim 10, further comprising a reflective film on a surface of the optical component such that the light is reflected from the elliptical core of the second waveguide based upon total internal reflection. 13. The optical probe according to claim 10, wherein the optical component that reflects light from the second waveguide and through the sheath is a mirror. 14. The optical probe according to claim 1, wherein the waveguide has asymmetric optical powers and has a optical power of the sheath along a first axis which has the following relationship: Pfiberx≅Pfibery+Psheathy−PfiberyPsheathyL in which: Pfibery is a first optical power of the waveguide;Pfiberx is a second optical power of the waveguide orthogonal to the first optical power;Psheathy is the optical power of the sheath along the first axis; andL is an optical distance between the waveguide and the sheath. 15. An optical probe comprising: a first waveguide for guiding a light;a second waveguide for guiding a light with ... | Canon U.S.A, Inc. | A61B001/07 A61B005/00 A61B001/313 G02B006/02 G02B006/028 A61B001/00 G02B006/26
US10456069 | B2 | 2019-10-29 | Lancing device with side activated charge and eject mechanisms | 2013-04-10 | A lancing device having a housing with a proximal end, a distal end and a longitudinal axis. The lancing device also has a lancet carrier translationally supported with respect to the housing. The lancet carrier has a proximal end and a distal end. The lancing device additionally has a charging mechanism and/or an ejection mechanism adapted to pivot into the lancing device for engaging portions of the lancet carrier to perform the same. | 1. A lancing device comprising: a housing comprising a longitudinal axis extending between a proximal end and a distal end;a lancet carrier translationally mounted for axial movement within the housing;a drive mechanism secured to the lancet carrier to drive the lancet carrier through a lancing stroke; anda charging mechanism comprising: an actuator pivotally mounted to the housing; andan elongated arm within the housing comprising a free end and a pivot end pivotally mounted to the housing,wherein the charging mechanism can be engaged with respect to the drive mechanism to charge the drive mechanism during pivotal movement;wherein the actuator is configured to engage the elongated arm upon actuation;wherein the elongated arm pivots about the pivot end in response to actuation of the actuator to retract the lancet carrier and charge the drive mechanism; anda linkage pivotally connected to and driven by the elongated arm toward the housing distal end, the linkage being configured to engage a lancet carried within the lancet carrier and eject the lancet from the lancet carrier. 2. The lancing device of claim 1, wherein the elongated arm free end is engagable with respect to the drive mechanism to force the drive mechanism toward the housing proximal end. 3. The lancing device of claim 1, wherein the charging mechanism actuator further comprises a flange extending into the housing, the elongated arm being movably secured to the flange. 4. The lancing device of claim 3, wherein the flange comprises a slot aperture to pivotally secure the elongated arm. 5. The lancing device of claim 4, wherein the elongated arm comprises a pin extending vertically from a location between the pivot end and the free end. 6. The lancing device of claim 5, wherein the flange slot aperture pivotally receives the elongated arm pin. 7. The lancing device of claim 1, wherein the charging mechanism further comprises a biasing spring configured to bias the actuator in an unactuated position. 8. A lancing device for carrying a lancet through a lancing stroke, the lancing device comprising: a housing comprising a longitudinal axis extending between a proximal end and a distal end;a lancet carrier translationally mounted for axial movement within the housing; andan ejection mechanism comprising: an actuator pivotally mounted to the housing,an elongate arm mounted to the actuator and extending within the housing, anda linkage pivotally connected to and driven by the elongate arm toward the housing distal end, the linkage being configured to engage the lancet carried within the lancet carrier and eject the lancet from the lancet carrier. 9. The lancing device of claim 8, wherein the linkage is pivotally mounted to the elongate arm. 10. The lancing device of claim 9, wherein the elongate arm is fixedly mounted to the actuator and comprises a free end extending into the housing. 11. The lancing device of claim 10, wherein the linkage is pivotally mounted to the elongate arm... | FACET TECHNOLOGIES, LLC | A61B005/151 A61B005/15
US10441206 | B2 | 2019-10-15 | Apparatuses and methods for inline collection of a fluid specimen | 2014-09-17 | A collection fitting, system, and method for sampling fluid from a tissue site is described. The collection fitting includes a switch fitting having a first passage and a second passage. The collection fitting also includes a bypass switch coupled to the switch fitting. The bypass switch is operable to fluidly couple the first passage and the second passage through the bypass switch. The bypass switch is also operable to fluidly couple the first passage and the second passage through a specimen container. | 1. A collection fitting for sampling fluid from a tissue site, the collection fitting comprising: a switch fitting having a first end, a second end, a cavity formed into the first end of the switch fitting, a first passage extending through the switch fitting from the cavity to the second end, and a second passage extending through the switch fitting from the cavity to the second end; anda bypass switch coupled to the second end of the switch fitting and operable in a bypass position to fluidly couple the first passage and the second passage through the bypass switch, and in response to movement of the bypass switch, operable in a sampling position to fluidly couple the first passage and the second passage through a specimen containers;a cap coupled to the first end of the switch fitting, wherein a portion of the cap is disposed within the cavity, the cap having a first bore and a second bore, the first bore and the second bore extending through the cap, and the first passage fluidly coupled to the first bore of the cap and the second passage fluidly coupled to the second bore of the cap; anda gap formed between an end of the cap and an inner wall of the cavity, the gap comprising a sensing bypass configured to fluidly communicate pressure between the first bore and the second bore in the bypass position and in the sampling position. 2. The collection fitting of claim 1, wherein the switch fitting comprises: a cylindrical body having the first passage and the second passage extending through the cylindrical body from the first end to the second end;a first nipple coupled to the first passage and configured to be inserted into a first lumen; anda second nipple coupled to the second passage and configured to be inserted into a second lumen. 3. The collection fitting of claim 1, further comprising a device housing coupled to the switch fitting and configured to receive the specimen container and secure the specimen container adjacent to the bypass switch. 4. The collection fitting of claim 1, further comprising: a first nipple disposed in the first passage and extending from the switch fitting into the first bore of the cap; anda second nipple disposed in the second passage and extending from the switch fitting into the second bore of the cap. 5. The collection fitting of claim 4, wherein the first nipple and the second nipple are each configured to be inserted into a lumen of a respective tube. 6. The collection fitting of claim 1, further comprising: a first nipple disposed in the first passage and extending from the switch fitting into the first bore; anda second nipple disposed in the second passage and extending from the switch fitting into the second bore. 7. The collection fitting of claim 1, wherein the bypass switch comprises: a first switch passage configured to be fluidly coupled to the first passage of the switch fitting;a second switch passage configured to be fluidly coupled to the second passage of the switch fitting; anda bypas... | KCI Licensing, Inc. | A61B005/15 F16L055/07 A61M039/10 A61B010/00 A61M039/22 A61M001/00
US10460843 | B2 | 2019-10-29 | Probabilistic parameter estimation using fused data apparatus and method of use thereof | 2016-08-30 | A probabilistic digital signal processor using data from multiple instruments is described. In one example, an analyzer is configured to: receive discrete first and second input data, related to a first and second sub-system of the system, from a first and second instrument, respectively. A system processor is used to fuse the first and second input data into fused data. The system processor optionally includes: (1) a probabilistic processor configured to convert the fused data into at least two probability distribution functions and (2) a dynamic state-space model, the dynamic state-space model including at least one probabilistic model configured to operate on the at least two probability distribution functions. The system processor iteratively circulates the at least two probability distribution functions in the dynamic state-space model in synchronization with receipt of updated input data, processes the probability distribution functions, and generates an output related to the state of the system. | 1. A method for estimating state of a biomedical system, comprising the steps of: providing a cardiac stroke volume analyzer, said cardiac stroke volume analyzer comprising a system processor, said cardiac stroke volume analyzer further comprising: a probabilistic processor; and a dynamic state-space model; connecting said system processor to: (1) an auxiliary blood pressure cuff medical device and (2) an auxiliary pulse oximeter medical device; said cardiac stroke volume analyzer receiving discrete first cardiovascular input data, from said auxiliary blood pressure cuff medical device, related to a first sub-system of the biomedical system; said cardiac stroke volume analyzer receiving discrete second cardiovascular input data, from said auxiliary pulse oximeter medical device, related to a second sub-system of the biomedical system, fusing the first input data and the second input data into fused data using said system processor, said step of fusing comprising the step of said probabilistic processor converting the fused data into a probability distribution function indirectly related to an output of either of the blood pressure cuff and the pulse oximeter medical device; at least one probabilistic model, of said dynamic state-space model, operating on said probability distribution function, iteratively circulating said probability distribution function in said dynamic state-space model in synchronization with receipt of at least one of: updated first cardiovascular input data from said auxiliary blood pressure cuff medical device; and updated second cardiovascular input data from said pulse oximeter medical device; and said system processor processing the probability distribution function to generate an output related to the state of the biomedical system, said output comprising a left ventricle stroke volume of a heart of a patient and arterial compliance of the patient, said output displayed to at least one of a patient and a doctor. 2. The method of claim 1, wherein said output comprises an output probability distribution function, wherein said output probability distribution function comprises both: (1) an output from a heart model of said dynamic state-space model and (2) an input to a vascular model of said dynamic state-space model. 3. The method of claim 1, further comprising the steps of said dynamic state-space model: modeling physical aspects of the first sub-system using a first process model;modeling physical aspects of the second sub-system using a probabilistic process model; andmodeling at least one data noise source related to the fused data using an observation model. 4. The method of claim 3, further comprising the steps of: said dynamic state-space model using a fused process model to model aspects of both the first sub-system and the second sub-system; andsaid dynamic state-space model using a probabilistic observation model to detect motion related artifacts of at least one sensor used to generate the first input data.... | - | A61B005/0205 G16H050/50 A61B005/029 A61B008/06 A61B008/08 A61B005/027 A61B005/022 A61B005/083
US10441361 | B2 | 2019-10-15 | Method and system for image processing and patient-specific modeling of blood flow | 2016-08-25 | Embodiments include a system for determining cardiovascular information for a patient. The system may include at least one computer system configured to receive patient-specific data regarding a geometry of the patient's heart, and create a three-dimensional model representing at least a portion of the patient's heart based on the patient-specific data. The at least one computer system may be further configured to create a physics-based model relating to a blood flow characteristic of the patient's heart and determine a fractional flow reserve within the patient's heart based on the three-dimensional model and the physics-based model. | 1. A method processing images for planning treatment for arterial stenoses, comprising: receiving medical image data of at least a patient's coronary arteries, wherein the medical image data is non-invasively produced from a computerized tomography scanner;identifying, using an image processor, a set of stenoses in the patient's coronary arteries from the received non-invasively produced medical image data;generating a plurality of treatment options for the identified set of stenoses, wherein each of the plurality of treatment options corresponds to a simulated stenting configuration in which stenting of one or more of the identified stenoses is simulated; andcalculating, for each of the generated plurality of treatment options, predicted hemodynamic metrics for the identified set of stenoses resulting from the simulated stenting configuration corresponding to that treatment option. 2. The method of claim 1, further comprising: evaluating the generated plurality of treatment options based on the predicted blood flow characteristics calculated for each of the generated plurality of treatment options for the identified set of stenoses. 3. The method of claim 2, further comprising: displaying a plurality of results of calculating the predicted blood flow characteristics resulting from the simulated stenting configuration corresponding to each of the generated plurality of treatment options for the identified set of stenoses. 4. The method of claim 2, wherein evaluating the plurality of treatment options comprises ranking the plurality of treatment options. 5. The method of claim 1, wherein calculating, for each of the generated plurality of treatment options, predicted blood flow characteristics for the identified set of stenoses resulting from the simulated stenting configuration corresponding to that generated treatment option comprises: calculating, for each of the generated plurality of treatment options, predicted fractional flow reserve (FFR) values for the identified set of stenoses resulting from the simulated stenting configuration corresponding to that generated treatment option. 6. The method of claim 5, wherein calculating, for each of the generated plurality of treatment options, predicted fractional flow reserve (FFR) values for the identified set of stenoses resulting from the simulated stenting configuration corresponding to that generated treatment option comprises: determining a pressure loss model for the one or more of the identified stenoses that are stented in the corresponding stenting configuration;simulating blood flow and pressure in the coronary arteries of the patient with the determined pressure loss model for the one or more of the identified stenoses that are stented; andcalculating FFR values for each of the identified set of stenoses based on the simulated blood flow and pressure in the coronary arteries of the patient. 7. The method of claim 1, further comprising: generating a patient-specific anatomic model f... | HeartFlow, Inc. | G06K009/00 A61B034/10 G06F017/10 A61B034/00 G16B005/00 G16B045/00 A61B005/02 A61B005/026 G06G007/60 A61B005/00 A61B005/029 A61B006/03 A61B006/00 A61B008/06 A61B008/08 G01R033/563 A61B005/107 G06T007/00 G06T017/00 G06K009/62 A61B005/021 G06F017/50 A61B005/024 A61B005/22 G06F019/00 G06K009/46 G06T007/20 G06T011/00 G06T011/20 A61M005/00 G06K009/52 A61B005/055 A61B005/11 G06T017/20 G06T015/10 G06T011/60 G06T007/60 A61B008/02 A61B008/04 G06T007/70 G06T007/73 G06T007/11 G06T007/12 G06T007/13 G06T007/149 G06T007/62 G01R033/56 G16H010/60 G16H050/30 G16H050/50 G16H030/20 G16H030/40 G16H010/40 G16H050/70 A61B090/00
US10426370 | B2 | 2019-10-01 | Electromyographic controlled vehicles and chairs | 2016-11-26 | The present invention is intended to provide an EMG signal controller or a wheelchair using an EMG signal controller to allow full vehicular direct drive control, and wheelchair accessory control, by using one or more EMG sensors applied to certain muscles of a subject, and translating the movement of the muscles of the subject that the EMG sensors are connected, to electrical signals causing for the operation of a motorized wheelchair. The controller and wheelchair are designed specifically for paralyzed individuals with limited motion, but may be used by any subject with or without any physical or nervous system disabilities. The present invention further provides an emergency stop which is activated in the event that the subject using the wheelchair experiences a seizure or other neurological shock. | 1. An electro-myographic (EMG) signal controller for receiving and translating one or more signals from one or more EMG sensors to an electrical signal communicated to a motorized wheelchair to control a speed and direction of the motorized wheelchair based on the signals received by the EMG sensors, the controller comprising: an input for receiving one or more signals from one or more EMG sensors attached to a skin surface about one or more muscles of a wheelchair occupant; anoutput for interfacing and translating the received EMG signals to the wheelchair; andat least one computer for receiving one or more signals from one or more EMG sensors and providing one or more electrical signals to the wheelchair, wherein said EMG signals received by the wheelchair cause one or more motors or motor controllers of the wheelchair to activate based on the one or more EMG signals received from the one or more EMG sensors and wherein the computer provides an electrical signal to the wheelchair to control the direction, speed, and horn of the wheelchair. 2. The EMG signal controller of claim 1 wherein said EMG signal is translated to one or more electrical signals to be received using an algorithm that is programmed based on preferences of a subject using the wheelchair. 3. The EMG signal controller of claim 1 further comprising an input from the wheelchair to the EMG signal controller to provide the EMG signal controller power. 4. The EMG signal controller of claim 1 further comprising an internal power supply to provide the EMG signal controller power. 5. An electro-myographic (EMG) controlled electronic wheelchair, the EMG wheelchair comprising: at least one EMG sensor attached to a skin surface about one or more muscles of a wheelchair occupant;a motor controlled wheelchair having one or more motors which control a direction and speed that the wheelchair will travel; andat least one EMG signal controller for receiving one or more signals from said EMG sensor and translating said EMG signals to a directional input which is communicated to the wheelchair wherein said signal controller controls the direction, speed, and horn of the wheelchair based on said EMG signals. 6. The EMG wheelchair of claim 5 wherein said EMG sensor is connected to a face, neck, shoulder, or arm of a subject travelling in the wheelchair, or combinations thereof. 7. The EMG wheelchair of claim 5 wherein said EMG signal controller further comprises a non-transitory computer-readable medium containing computer-readably instructions which, when executed, cause a computer to perform the process of interpreting EMG signals received by one or more EMG sensors and communicating the interpreted signals to a motion controlling circuit. | - | A61G005/04 A61B005/0488 B60K001/00 B60L015/00
US10433750 | B2 | 2019-10-08 | Method for generating electrocardiogram for identifying a person and method for identifying a person using the electrocardiogram | 2016-12-27 | Disclosed are a method for generating an electrocardiogram for personal identification and a method for identifying a person using the electrocardiogram. The electrocardiogram generation method generates a normalized electrocardiogram by extracting single-cycle electrocardiogram signals meaningful for personal identification from an electrocardiogram of a person and by connecting the extracted single-cycle electrocardiogram signals arranged in temporal order. Therefore, the electrocardiogram generation method dramatically increases identification accuracy in personal identification. | 1. A method for generating an electrocardiogram, the method comprising: generating an ideal single-cycle electrocardiogram (hereinafter, referred to as “registered electrocardiogram signal”) by calculating averages of amplitudes and time positions of P, Q, R, S and T waves of electrocardiograms of a plurality of persons stored in a standard electrocardiogram database;storing the registered electrocardiogram signal;inputting an electrocardiogram of a single person to be normalized (hereinafter, referred to as “sample electrocardiogram signal”);comparing each cycle of the electrocardiogram (hereinafter, referred to as single-cycle electrocardiogram signal) of the sample electrocardiogram signal with the registered electrocardiogram signal and extracting a plurality of single-cycle electrocardiogram signals (hereinafter, referred to as “permissible electrocardiogram signals”) from the sample electrocardiogram signal each of which has a similarity degree equal to or higher than a critical similarity degree with respect to the registered electrocardiogram signal; andcollecting the permissible electrocardiogram signals;generating a normalized electrocardiogram using the permissible electrocardiogram signals and storing the normalized electrocardiogram. 2. The method according to claim 1, further comprising: filtering out baseline drift noise or power line interference noise from the sample electrocardiogram signal, after performing the inputting of the sample electrocardiogram signal. 3. The method according to claim 1, wherein the similarity degree is calculated using Euclidean distance. 4. The method according to claim 1, wherein the normalized electrocardiogram is generated by arranging the permissible electrocardiogram signals in temporal order and connecting the permissible electrocardiogram signals to each other. 5. The method according to claim 4, wherein values amplitudes of the permissible electrocardiogram signals are adjusted such that values of the initial amplitudes of all of the permissible electrocardiogram signals become equal to each other and such that a value of a last amplitude of a preceding permissible electrocardiogram signal becomes equal to a value of an initial amplitude of a current permissible electrocardiogram signal. 6. The method according to claim 5, wherein the adjusting of the values of the amplitudes of the permissible electrocardiogram signals such that the value of the last amplitude of the preceding permissible electrocardiogram signal becomes equal to the value of the initial amplitude of the current electrocardiogram signal includes: detecting a peak amplitude of T wave of the preceding electrocardiogram signal;detecting a second time position at which a gradient of amplitude of the preceding electrocardiogram signal is steepest after a first time position at which the peak amplitude of T wave is detected; andconnecting an amplitude at the second time position within the preceding permissible electrocardiogr... | INDUSTRY-ACADEMIC COOPERATION FOUNDATION CHOSUN UNIVERSITY | A61B005/0456 A61B005/04 A61B005/00 A61B005/117
US10449372 | B2 | 2019-10-22 | Implantable medical device and method for managing advertising and scanning schedules | 2016-07-21 | Methods and devices for managing establishment of a communications link between an external instrument (EI) and an implantable medical device (IMD) are provided. The methods and devices comprise storing, in memory in at least one of the IMD or the EI an advertising schedule defining a pattern for advertisement notices. The advertisement notices are distributed un-evenly and separated by unequal advertisement intervals. The method transmits, from a transmitter in at least one of the IMD or the EI the advertisement notices. The advertisement notices are distributed as defined by the advertising schedule. The method establishes a communication session between the IMD and the EI. | 1. An implantable medical device (IMD), comprising: a memory that stores an advertising schedule that defines a plurality of advertisement intervals, at least some of which are unequal, wherein the stored advertising schedule is for use in transmitting advertisement notices in accordance with a pattern that distributes at least some of the advertisement notices un-evenly by being separated by unequal ones of the advertisement intervals;an advertisement timer;a processor configured to access the advertising schedule stored in the memory and configured to set the advertisement timer to one of the plurality of advertisement intervals based on the pattern in the advertising schedule;a transmitter configured to transmit the advertisement notices based on the pattern in the advertising schedule stored in the memory; anda receiver configured to scan one or more channels for a connection request following transmission of one of the advertisement notices by the transmitter;the processor also configured to determine whether a valid said connection request was received by the receiver, from an external instrument (EI), prior to the advertisement timer timing out:establish a communication link between the IMD and an EI, in response to determining that a valid said connection request was received by the receiver, from an EI, prior to the advertisement timer timing out; andset the advertisement timer to another one of the plurality of advertisement intervals based on the pattern in the advertising schedule, in response to determining that a valid said connection request was not received by the receiver, from an EI, prior to the advertisement timer timing out. 2. The IMD of claim 1, wherein the pattern of the advertising schedule includes a first advertisement interval between first and second advertisement notices and a second advertisement interval between the second advertisement notice and a third advertisement notice, wherein the first and second advertisement intervals differ from one another, the transmitter configured to transmit the first, second and third advertisement notices based on the first and second advertisement intervals. 3. The IMD of claim 2, wherein the transmitter is configured to alternate transmission between the first and second advertisement intervals. 4. The IMD of claim 1, wherein the pattern of the advertising schedule includes at least first and second advertisement notices that are spaced apart by an interval that is shorter than a duration of at least one of the first or second advertisement notices. 5. The IMD of claim 1, wherein the processor is further configured to change the advertising schedule by at least one of i) changing one or both of first and second advertisement intervals, or ii) adding a third advertisement interval, in order to update the pattern for the advertisement notices. 6. The IMD of claim 5, wherein in response to a valid said connection request not being received by the receiver, from an EI, prior t... | Pacesetter, Inc. | A61N001/372 A61N001/36 A61N001/362 A61N001/39 A61B005/07 A61B005/0402 A61B005/0215 A61B005/00 A61B007/02 G16H040/63 H04W008/00
US10448825 | B2 | 2019-10-22 | Monitoring neurological functional status | 2014-05-01 | A device for measuring eye movement in a human subject, the device having a housing, at least one stimulator mounted to the housing, and a sensor. The at least one stimulator is configured to provide stimulus to one or both eyes of the subject. The sensor is configured to collect information related to movement of one or both eyes of the subject. The device also includes a user interface that is configured to control the at least one stimulator and display information collected by the camera. | 1. A device for measuring blink reflex in a human subject, the device comprising: a flexible material connected to a housing together defining a cavity, the flexible material configured to form a temporary seal between the device and the subject, such that when the flexible material contacts and conforms to the face, head, or neck of the subject, an external stimulus is precluded from entering the cavity;a sensor disposed within the cavity, the sensor being configured to track movement of one or both eyelids of the subject;a stimulator disposed within the cavity, the stimulator being configured to provide stimulus to one or both eyelids of the subject;one or more processors configured to: track the movement of the one or more eyelids using the sensor,stimulate the subject using the stimulator to provoke a first blink reflex, the first blink reflex corresponding to an involuntary blink, of the one or more eyelids,determine a first time period being associated with the first blink reflex,calculate a difference between the first time period and a second time period, the second time period being associated with a second blink reflex of the subject, the second blink reflex measured when the subject was known not to be suffering from a neurological condition,determine, based on the difference calculated between the first time period and the second time period relative to a threshold whether the subject is potentially suffering from a neurological condition, andprovide an indication that the subject is suffering from a neurological condition when the difference between the first time period and the second time period, differs from the threshold; anda display device configured to display a user interface that enables an operator, of the device, to enter information that identifies conditions under which the first blink reflex is to be measured, the conditions identifying at least one of: whether the first blink reflex is to be measured from the left eye, the right eye, or both the left eye and the right eye,whether or not to provide the stimulus to the subject,a type of stimulus when stimulus is to be provided to the subject,whether the stimulus is to be provided in proximity of the left eye, the right eye, or the left eye and the right eye when the stimulus is to be provided to the subject, orwhether or not a confounding operation is to be performed on the subject,the display device further configured to receive, via the user interface, information that identifies conditions, and provide, to the one or more processors, the received information that identifies conditions. 2. The device of claim 1, where the sensor includes at least one of: a camera,a focal plane array,a photodiode,an infrared sensor,an ultraviolet sensor,a laser diode sensor,an electro-optical sensor,an electrode, oran antenna. 3. The device of claim 1, wherein the stimulator includes at least one of: a component that provides, to the subject, a puff of fluid, the fluid corresponding t... | MUSC FOUNDATION FOR RESEARCH DEVELOPMENT | A61B003/113 A61B005/11 A61B003/00 A61B003/11 A61B003/14 A61B005/00 A61B005/0496 A61B005/16
US10444146 | B2 | 2019-10-15 | Optical probe, light intensity detection, imaging method and system | 2016-12-28 | The present invention relates generally to apparatus and methods for endoscopy which includes a probe, a first and a second optical fiber to guide light, a third optical fiber to capture light; and a switch configured to operate the first optical fiber and second optical fiber. Light dispersed by the first optical fiber at least partially overlaps light dispersed by the second optical. | 1. A apparatus for endoscopy comprising: a probe;a first optical fiber to guide light;a second optical fiber to guide light;a third optical fiber to capture light;a switch configured to operate the first optical fiber and second optical fiber;a mirror configured to reflect light from the second optical fiber; anda spectrally dispersive component that receives light from the first optical fiber and the second optical fiber,wherein light from the first optical fiber and dispersed by the spectrally dispersive component at least partially overlaps light from the second optical fiber and dispersed by spectrally dispersive component on a subject. 2. The apparatus according to claim 1, further comprising: a processor configured to receive light detected by the third optical fiber,wherein the light detected from the first optical fiber and the light captured by the second optical fiber may be stitched by the processor to compose a larger field of view. 3. The apparatus according to claim 1, wherein the first optical fiber and second optical fiber are offset from the optical axis of the probe. 4. The apparatus according to claim 1, wherein the third optical fiber is a detection fiber for detecting light reflected by a subject, wherein the reflected light is sourced from the first optical fiber and second optical fiber. 5. The apparatus according to claim 1, further comprising: a light source for illuminating the first optical fiber and second optical fiber. 6. The apparatus according to claim 1, further comprising: a spectrometer in communication with the third optical fiber, and configured to read light collected by the third optical fiber. 7. The apparatus according to claim 1, further comprising: a mechanical scan unit, incorporating a rotational mechanism, and configured to rotate the probe in oscillatory motion or in continuous rotating motion. 8. The apparatus according to claim 1, further comprising: a processor in communication with the apparatus, and configured to process information received from the apparatus to create an image. 9. An endoscopic system comprising: a probe;a first optical fiber to guide light;a second optical fiber to guide light;a third optical fiber to capture light;a switch configured to operate the first optical fiber and second optical fiber,a mirror configured to reflect light from the second optical fiber;a spectrally dispersive component that receives light from the first optical fiber and the second optical fiber,wherein light from the first optical fiber and dispersed by the spectrally dispersive component at least partially overlaps light from the second optical fiber and dispersed by spectrally dispersive component on a subject;one or more light sources for illuminating the first optical fiber and second optical fiber;a spectrometer in communication with the third optical fiber; anda detector in communication with the spectrometer. 10. The endoscopic system according to claim 9, further comprising: a mechani... | CANON U.S.A., INC. | A61B001/00 G01N021/47 A61B005/00 G01N021/27 G01N033/483 A61B001/04 A61B001/055 A61B001/06 A61B001/07
US10448876 | B2 | 2019-10-22 | Hyperspectral imaging systems and related methods | 2012-07-26 | Systems and methods for analyzing sublingual microcirculation perfusion and identifying particular nerve tracts. In exemplary embodiments, a digital micro-mirror device is configured to direct a reflected light to a subject area and a controller is configured to alter a parameter of the reflected light. | 1. A method for analyzing microcirculation perfusion of tissue to detect conditions associated with sepsis without contacting a subject area, the method comprising: directing light to a digital micro-mirror device configured to reflect the light for illuminating a subject area of the tissue;directing a reflected light from the digital micro-mirror device to illuminate the subject area without contacting the tissue;dynamically controlling the reflected light from the micro-mirror device to the subject area, wherein a wavelength and a location of the reflected light impinging on the subject area is altered;detecting a response light reflected from the subject area without contacting the subject area and providing response data related to the response light;deconvolving the response data relative to the reflected light and providing deconvolved data;calculating variables including pO2 levels, pCO2 levels, and fibrin content of the subject area based on the deconvolved data;generating an index value, based on the variables for the pO2 levels, pCO2 levels, and fibrin content, indicative of changes in a microcirculation perfusion of the subject area for detecting conditions associated with sepsis, wherein the index value is generated using a fuzzy inference system; anddisplaying on a display an image of the subject area showing the index value indicative of a change in the microcirculation perfusion of the subject area. 2. The method of claim 1 wherein dynamically controlling the reflected light from the micro-mirror device to the subject area comprises altering the wavelength and the location of the reflected light at least once per second. 3. The method of claim 1 wherein dynamically controlling the reflected light from the micro-mirror device to the subject area comprises altering the wavelength and the location of the reflected light at least twice per second. 4. The method of claim 1 wherein dynamically controlling the reflected light from the micro-mirror device to the subject area comprises altering the wavelength and the location of the reflected light at least three times per second. 5. The method of claim 1 wherein displaying the image of the subject area includes indicating the change in the microcirculation perfusion of the subject area by a different color. 6. The method of claim 1, further comprising alerting a user when the change in the microcirculation perfusion of the subject area is outside of a defined range. 7. The method of claim 1, further comprising alerting a user when the microcirculation perfusion of the subject area indicates the subject area has developed systemic inflammatory response syndrome. | KCI Licensing, Inc. | A61B005/00 A61B005/1455
US10436773 | B2 | 2019-10-08 | Mobile device based multi-analyte testing analyzer for use in medical diagnostic monitoring and screening | 2016-01-18 | A mobile device based multi-analyte testing analyzer for use in medical diagnostic monitoring and screening, and a method of manufacturing the same are disclosed. A reflectance based, colorimetric test strip reader for use with a mobile device having a jack plug receiving socket, said test strip reader adapted for removably receiving a test strip having a test strip longitudinal axis, comprising a housing; a jack plug operably coupled to and extending from said housing and adapted for operable coupling with said jack plug receiving socket; a test strip adapter including structure defining a test strip receiving channel; a light source oriented within said housing for directing light toward said test strip receiving channel to illuminate a test strip arranged within said test strip adapter; and a light sensor oriented within said housing to sense light reflected from a test strip carried by said test strip receiving channel. | 1. A reflectance based, colorimetric test strip reader for use with a mobile device having a jack plug receiving socket, said test strip reader adapted for removably receiving a test strip having a test strip longitudinal axis, comprising: a housing;a jack plug operably coupled to and extending from said housing along a jack plug axis and adapted for insertion into said jack plug receiving socket;a test strip adapter having a modular configuration that is adapted to be operably, removably coupled to said housing, said test strip adapter including structure defining a test strip receiving channel presenting a test strip receiving channel axis aligned along said jack plug axis when said test strip adapter is coupled to said housing, such that said test strip is receivable by said test strip adapter when said test strip adapter is physically and electrically coupled to said housing with said test strip longitudinal axis coaxial with said jack plug axis;a light source oriented within said housing for directing light toward said test strip receiving channel when said test strip adapter is coupled to said housing such that said test strip, when carried by said test strip receiving channel, is illuminated, said light source including at least two light emitting diodes, which are equidistant from said light source and angularly displaced from one another, arranged within said housing each light emitting diode positioned proximate a corresponding angled reflective surface to direct light from said reflective surface toward said test strip receiving channel;a light sensor oriented within said housing to sense light reflected from said test strip carried by said test strip receiving channel, said light sensor oriented between said at least two light emitting diodes within said housing to sense light reflected from said test strip; andcontrol circuitry configured to receive a control sequence from said mobile device via the jack plug, control said light source in response to said control sequence, continuously generate a signal corresponding to a measured light intensity from said light sensor during said control sequence, and transmit said signal to said mobile device for processing. 2. The test strip reader of claim 1, wherein each of said angled reflective surfaces are inclined at an angle between 15-45 degrees relative to a direction defined by a beam of light emitting from said corresponding light emitting diode to direct light from said reflective surface toward said test strip receiving channel along a light path from the light emitting diode to the corresponding angled reflective surface to the test strip and back to the light sensor that is between 10-30 mm in length when projected on a two-dimensional plane. 3. The test strip reader of claim 1, wherein said at least two light emitting diodes comprise a first light emitting diode of a first color and a second light emitting diode of a second color. 4. The test strip reader of claim 1, wherein sai... | Jana Care, Inc. | G01N033/00 G01N033/52 B01L003/00 G01N021/78 A61B005/00 A61B010/00 A61B005/145 G01N021/77 H04M001/21 H04M001/725
US10441205 | B2 | 2019-10-15 | Multi-site body fluid sampling and analysis cartridge | 2016-06-23 | An arrangement includes a housing, a plurality of sampling and analysis sites contained within the housing, each of the sampling and analysis sites having a skin-penetration member having a first end configured to pierce the skin, and an inner lumen in communication with the first end, an actuator operatively associated with the skin-penetration member, and an analyte quantification member in fluid communication with the inner lumen of the skin-penetration member. Integrated devices including such arrangements are also described. | 1. An arrangement comprising: a housing comprising a plurality of chambers;a plurality of sampling and analysis sites, each of the plurality of sampling and analysis sites contained within a respective chamber of the housing and comprising: a skin-penetration member having a first end configured to pierce skin, wherein the skin-penetration member comprises an inner lumen in communication with the first end;an actuator configured to drive the skin penetration member; andan analyte quantification member in fluid communication with the inner lumen of the skin-penetration member; andat least one seal configured to protect the skin-penetration member, actuator, and analyte quantification member from contamination, wherein each chamber is enclosed and completely sealed. 2. The arrangement of claim 1, wherein the housing comprises an inner frame. 3. The arrangement of claim 2, wherein the inner frame partially encloses each of the plurality of chambers. 4. The arrangement of claim 1, wherein the housing comprises an opening for passage of one of the plurality of skin-penetration members and the at least one seal covers the opening. 5. The arrangement of claim 4, wherein the at least one seal is puncturable. 6. The arrangement of claim 5, wherein one of the skin-penetration members punctures the at least one seal. 7. The arrangement of claim 4, wherein the at least one seal is removeable. 8. The arrangement of claim 1, wherein the housing comprises an opening for passage of a triggering mechanism configured to trigger at least one of the sampling and analysis sites, and wherein the at least one seal covers the opening. 9. The arrangement of claim 8, wherein the at least seal comprises: a solid flexible membrane;an aperture membrane in combination with a secondary seal; ora pierceable membrane. 10. The arrangement of claim 8, wherein the at least one seal is configured to maintain sealing after passage of the triggering mechanism therethrough. 11. The arrangement of claim 1, wherein the housing comprises a first opening for passage of one of the plurality of skin-penetration members and a second opening for passage of a triggering mechanism. 12. The arrangement of claim 11, wherein the at least one seal comprises a first seal covering the first opening and a second seal covering the second opening. 13. The arrangement of claim 1, wherein the housing comprises a plurality of openings positioned to correspond with the location of the plurality of skin penetration members, and wherein the at least one seal covers the openings. 14. The arrangement of claim 13, wherein the at least one seal comprises a sealing film. 15. The arrangement of claim 1, wherein at least one of the plurality of skin-penetration members comprises a needle. 16. The arrangement of claim 1, wherein at least one of the plurality of actuators comprises a spring. 17. The arrangement of claim 16, wherein the spring comprises a torsional spring configured to urge at least one ... | Intuity Medical, Inc. | A61B005/15 A61B005/155 A61B005/145 A61B005/1486 A61B005/151 A61B005/00 G01N021/03 A61B005/157 A61B005/1468 G01N001/14 G01N021/77 G01N027/416
US10433812 | B2 | 2019-10-08 | Wireless stethoscope and method of use thereof | 2018-04-18 | A wireless stethoscope is described, having wireless sensors that are enclosed in disposable pads so that the same pads are not used on more than one patient, preventing cross-infection of patients associated with conventional stethoscopes. The present wireless stethoscope also detects pulmonary sounds and cardiac sounds, allowing the user to monitor one or the other without interference. Also described is a method for diagnosing a pulmonary condition using the wireless stethoscope. | 1. A wireless stethoscope system, comprising: at least one wireless sensor for monitoring bodily sounds,wherein the at least one wireless sensor comprises a first microphone programmed to detect bodily sounds within a first wavelength range and a second microphone programmed to detect bodily sounds within a second wavelength range,a receiver unit and a central transmitting unit,wherein said wireless sensor comprises an analog to digital converter interfaced to a microcontroller that digitizes bodily sounds within said first and second wavelength ranges,wherein said wireless sensor transmits said bodily sounds to said receiver unit by wireless transmission, andwherein said receiver unit is interfaced with said central transmitting unit and further transmits said bodily sounds to said central transmitting unit. 2. The wireless stethoscope system of claim 1, wherein the interface between said receiver unit and said central transmitting unit is wired or wireless. 3. The wireless stethoscope system of claim 1, wherein said central transmitting unit is interfaced with more than one receiver unit. 4. The wireless stethoscope system of claim 1, wherein said central transmitting unit is further interfaced with at least one storage device. 5. The wireless stethoscope system of claim 4, wherein said bodily sounds are recorded on said at least one storage device. 6. The wireless stethoscope system of claim 1, wherein said central transmitting unit is further interfaced with at least one listening device. 7. The wireless stethoscope system of claim 6, wherein said at least one listening device is an electronic device selected from the group consisting of a cell phone, smart phone, PDA, tablet computer and combinations thereof. 8. The wireless stethoscope system of claim 6, wherein said central transmitting unit or said at least one listening device comprises an application that allows a practitioner to monitor said bodily sounds from more than one patient. 9. The wireless stethoscope system of claim 8, wherein said application analyzes said bodily sounds and provides or suggests a preliminary diagnosis based upon said bodily sounds. 10. The wireless stethoscope system of claim 8, wherein said wireless sensor is enclosed in or attaches to a disposable pad. 11. The wireless stethoscope system of claim 8, wherein said wireless stethoscope comprises more than one wireless sensor programmed to said receiver unit. 12. The wireless stethoscope system of claim 8, wherein said wireless sensor comprises a rechargeable battery. 13. The wireless stethoscope system of claim 1, wherein said wireless sensor comprises a preamplifier that amplifies bodily sounds within said first and second wavelength ranges. 14. The wireless stethoscope system of claim 1, wherein said wireless sensor comprises a filter circuit that removes or reduces bodily noises that are outside said first and second wavelength ranges. 15. The wireless stethoscope system of claim 14, wherein ... | PULMONARY APPS, LLC | A61B007/04 A61B005/00 A61B005/02 A61B005/08 A61B005/024 A61B007/00
US10455867 | B2 | 2019-10-29 | Wearable article with removable module | 2018-04-12 | An assembly includes a housing having a receptacle defining a chamber and an opening on a top side of the receptacle providing access to the chamber, such that the receptacle receives an electronic module within the chamber. First and second contact members have first and second contact pads, respectively, positioned outside the chamber on an underside of the receptacle opposite the top side and first and second arms, respectively extending from the first and second contact pads through a wall of the receptacle to form first and second electrical contacts exposed within the chamber. The first and second contact pads each have widths that are enlarged relative to the first and second arms, respectively. The first electrical contact and the second electrical contact form an interface exposed within the chamber and configured for removable electronic connection to a connector of the module when the module is received in the chamber. | 1. An assembly comprising: a housing comprising a receptacle defining a chamber and having an opening on a top side of the receptacle providing access to the chamber, such that the receptacle is configured to removably receive an electronic module within the chamber by insertion of the electronic module through the opening;a first contact member comprising a first contact pad positioned outside the chamber on an underside of the receptacle opposite the top side, the first contact member further comprising a first arm extending from the first contact pad through a wall of the receptacle to form a first electrical contact exposed within the chamber, wherein the first contact pad has a width that is enlarged relative to the first arm; anda second contact member comprising a second contact pad positioned outside the chamber on the underside of the receptacle adjacent to the first contact pad, the second contact member further comprising a second arm extending from the second contact pad through the wall of the receptacle to form a second electrical contact exposed within the chamber, wherein the second contact pad has a width that is enlarged relative to the second arm,wherein the first electrical contact and the second electrical contact form an interface exposed within the chamber and configured for removable electronic connection to a connector of the electronic module when the electronic module is received in the chamber. 2. The assembly of claim 1, wherein the housing further comprises a carrier engaged with the receptacle such that the carrier is received within a cavity in the receptacle, wherein the first and second contact members are engaged with the carrier such that the carrier supports the first and second electrical contacts to be exposed within the chamber. 3. The assembly of claim 2, wherein the carrier includes a first slot and a second slot that is parallel to and alongside the first slot, and wherein the first and second electrical contacts are in the form of contact springs, and wherein the first electrical contact is positioned within the first slot and the second electrical contact is positioned within the second slot, such that the first and second slots provide room for the first and second electrical contacts to flex upward when engaged by the connector of the electronic module. 4. The assembly of claim 2, wherein the cavity in the receptacle is open to an exterior of the receptacle. 5. The assembly of claim 2, wherein the carrier includes a retaining tab and the receptacle includes an engaging surface, and wherein the retaining tab engages the engagement surface to retain the carrier within the cavity. 6. The assembly of claim 1, wherein the first and second arms form a 180° bend between the first and second contact pads and the first and second electrical contacts. 7. The assembly of claim 1, further comprising an insulative material covering the first and second contact pads and portions of the underside of the recep... | NIKE, Inc. | G08B023/00 A41D001/00 A61B005/00 A61B005/0205 G06F001/16 G06F003/01 A61B005/11
US10433764 | B2 | 2019-10-08 | Implantable sensor enclosure with thin sidewalls | 2017-12-11 | A wireless circuit includes a housing, such as a hermetic housing, and at least one antenna coil wound about a coil axis within the housing. The coil axis may be substantially parallel to at least one wall of the housing, wherein the wall parallel to the coil axis is substantially thinner than other walls of the housing. | 1. A wireless circuit for an implant comprising: a housing including side walls defining a cuboid wherein said housing has length, width and height dimensions, and wherein the length is greater than the housing's width and height dimensions, and wherein two opposite long sides of the housing are open;at least one antenna coil wound about a coil axis and positioned within said housing;thin walls bonded to the open sides of the housing; andwherein said thin walls are thinner than the side walls of said housing and wherein said thin walls are configured to deform in proportion to pressure exerted on the thin walls. 2. The wireless circuit for an implant of claim 1, wherein said coil axis is substantially parallel to the thin walls of said housing and perpendicular to said length of said housing. 3. The wireless circuit of claim 1, further comprising a pressure sensor that is configured to measure pressure. 4. The wireless circuit of claim 1, wherein said thin walls further comprise a material selected from a group including: sapphire, fused silica, quartz, glass, ceramic, titanium, alumina, silicon, diamond, and polymer. 5. The wireless circuit of claim 1, wherein said housing is bonded together by a process selected from a group including: laser welding, glass frit bonding, laser frit welding, compression bonding, anodic bonding, eutectic bonding, brazing, or soldering. 6. The wireless circuit of claim 1 further comprising an electronics portion that serves as one of the thin walls of said housing. 7. The wireless circuit of claim 1 further comprising a thin film electronics device circuit is disposed on one of the walls of said housing. 8. The wireless circuit of claim 1, wherein said thin walls of said housing have a thickness less than about 0.025 mm, about 0.020 mm, about 0.015 mm, about 0.010 mm, about 0.005 mm, about 0.001 mm and any sized thickness in between. 9. The wireless circuit of claim 1, wherein the side walls of the housing are greater than 0.3 mm. | ENDOTRONIX, INC. | A61B005/02 A61B005/07 A61B005/00 A61B005/0215
US10433782 | B2 | 2019-10-08 | Electronic button for smart garments | 2016-07-29 | A system for transmitting signals from a garment to an analysis device, is provided. The system includes a button attachable to the garment by means of a pin passing through a hole arranged in a garment coupling portion to be clamped between a head of said pin and a button coupling surface. The button coupling surface includes an electric contact connected to at least one integrated circuit contained in the button for performing analog and digital processing of signals coming from at least one garment sensor. The button contains a wireless module for communicating data between the button and an analysis device. The garment coupling portion is provided with at least one conductive trace arranged on its surface and which faces the button coupling surface. The electric contact is arranged in order to contact at least one conductive trace. | 1. A system (100) for transmitting signals from a garment (2) having at least one garment sensor (8) to an analysis device (10), said system (100) comprising said garment (2) and a processing unit (1) which is a button (1) of the type attachable to the garment (2) by means of a pin (3) passing through a hole (4) provided in said garment (2), said hole (4) being arranged in a garment coupling portion (5) to be clamped between the head (3a) of said pin (3) and a button coupling surface (6), said button (1) containing at least one integrated circuit (7) for performing analog and digital processing of signals coming from said at least one garment sensor (8), and a wireless module (9) for communicating data between the button (1) and an analysis device (10), wherein said garment coupling portion (5) is provided with at least one conductive trace (11) connected to said at least one garment sensor (8), said at least one conductive trace (11) being arranged on the surface of the garment coupling portion (5), in order to face the button coupling surface (6), and wherein said button coupling surface (6) is provided with at least one electric contact (12) connected to said at least one integrated circuit (7), said at least one electric contact (12) of the button is arranged in order to contact said at least one conductive trace (11) on the surface of said garment coupling portion (5) and is configured to avoid piercing the garment when the button (1) is attached to the garment (2). 2. The system (100) according to claim 1 wherein, the external surface of said at least one electric contact (12) is substantially flat. 3. The system (100) according to claim 1, wherein said at least one electric contact (12) is substantially flush with said button coupling surface (6). 4. The system (100) according to claim 1, wherein said button coupling surface (6) includes a socket (6a) for the engagement of said pin (3) into the button (1), said button coupling surface (6) being provided with a plurality of said electric contacts (12) arranged around said socket (6a). 5. The system (100) according to claim 4, wherein the pin (3), the hole (4) and the socket (6a) are shaped in a such manner that only a univocal alignment is possible between the electric contacts (12) of the button and conductive traces (11) of the garment. 6. The system (100) according to claim 4, wherein the pin (3), the hole (4) and the socket (6a) are shaped in a such manner that when the pin (3) is coupled in the hole (4) and/or in the socket (6a), the pin (3) is constrained in rotation. 7. The system (100) according to claim 1, wherein said button (1) further comprises a battery (15) for power supplying said at least one integrated circuit (7) and the wireless module (9). 8. The system (100) according to claim 7 wherein, the battery (15) is detachable from said button (1). 9. The system (100) according to claim 7 wherein, the battery (15) is contained within the button (1), said battery (15) bei... | Sanko Tekstil Isletmeleri San. Ve Tic. A.S. | H04W004/70 A61B005/00 A44B001/28 A41D001/00 A44B001/34 G08C017/02 G06F001/16 G08B007/06 H02J050/10 H02J007/02
US10456050 | B2 | 2019-10-29 | Ferroelectric composite material-based artificial electronic skin | 2015-11-11 | An artificial electronic skin according to the present disclosure comprises: a lower electrode; a first layer laminated on the lower electrode; a first micro dome formed on the first layer in a semispherical shape so as to stand upright upwards; a second layer laminated on the first layer; a second micro dome formed on the lower portion of the second layer, which lies opposite the first layer, in a semispherical shape to be able to engage with the first micro dome; an upper electrode laminated on the upper end surface of the second layer; and a pattern layer laminated on the upper end surface of the upper electrode so as to receive an external pressure applied thereto. The artificial electronic skin according to the present disclosure is advantageous in that a dynamic pressure, a static pressure, and a temperature can be sensed and distinguished by a single element, using different signals. | 1. An artificial electronic skin comprising: a lower electrode; a first layer laminated on the lower electrode; a hemispherical first micro dome formed on the first layer to stand upright; a second layer laminated on the first layer; a hemispherical second micro dome formed on a lower portion of the second layer which faces the first layer to be interlocked with the first micro dome; an upper electrode laminated on an upper end surface of the second layer; and a pattern layer laminated on an upper end surface of the upper electrode and configured to receive an external pressure applied thereto. 2. The artificial electronic skin of claim 1, wherein the first layer and the second layer are made of a composite material of polyvinylidene fluoride (PVDF) and reduced graphene oxide (rGO). 3. The artificial electronic skin of claim 1, wherein the pattern layer is configured with a pattern obtained by simulating a fingerprint. 4. The artificial electronic skin of claim 1, wherein, when water droplets having different temperatures are dropped onto the pattern layer the temperatures of the water droplets are sensed according to resistance values measured through the lower electrode and the upper electrode . 5. The artificial electronic skin of claim 4, wherein the resistance values and the temperatures of the water droplets are inversely proportional to each other. 6. The artificial electronic skin of claim 1, wherein, when water droplets having different temperatures are dropped onto the pattern layer, pressures applied by the water droplets are sensed according to resistance values measured through the lower electrode and the upper electrode. 7. The artificial electronic skin of claim 6, wherein the resistance values and the pressures applied by the water droplets are inversely proportional to each other. 8. The artificial electronic skin of claim 1, wherein, in a state of being encapsulated by a polyimide film and worn on a wrist, an intensity of a pulse transferred to the pattern layer through the lower electrode and the upper electrode is sensed while a skin temperature is measured by measuring a resistance value according to the intensity of the pulse. 9. The artificial electronic skin of claim 8, wherein the skin temperature and the resistance value are inversely proportional to each other. 10. The artificial electronic skin of claim 1, wherein, when sounds having different frequencies are transferred to the pattern layer, sound waves are detected through piezoelectric currents and voltages measured through the lower electrode and the upper electrode. 11. The artificial electronic skin of claim 1, wherein, when surfaces having different textures and patterns are scanned on the pattern layer, information on the surfaces is detected through piezoelectric currents and voltages measured through the lower electrode and the upper electrode. | UNIST (ULSAN NATIONAL INSTITUTE OF SCIENCE AND TECHNOLOGY) | A61B005/0205 A61L027/26 A61F002/10 A61B005/01 A61B005/024 A61B005/053 A61B005/00 A61L027/40 A61L027/60
US10448997 | B2 | 2019-10-22 | Measurement device for skin properties and non-invasive treatment device | 2014-06-25 | The application provides a non-invasive measurement device (30) and method for the measurement of skin properties using laser light, the device comprising a probe module (70) and an imaging module (50). The application also provides a non-invasive treatment device (130, 230, 330, 430) and method comprising the measurement device/method. The probe module (70) provides a probe light beam (82) that enters the skin along the probe axis (71). The probe light beam (82) is separate from any treatment radiation beam (22), so that the probe light beam (82) can be optimized for the measurement. A more reliable skin measurement system is provided because it measures a plurality of positions along the probe axis (71), within a probe region (95). The measurement device and method may also comprise a treatment module (110) or treatment step. The skin parameters measured may then be directly used to control the treatment parameters. This results in a skin treatment device (10) being provided that is both effective and delivers reproducible results. | 1. A non-invasive measurement device for measurement of skin properties using laser light, the device comprising: a probe module comprising: a laser light source configured to generate a probe light beam along a probe axis and impinge on an outer surface of a skin to be treated; anda first optical system configured to direct the probe light beam to a probe region inside the skin; andan imaging module, comprising: a second optical system comprising: an imaging optical axis that intersects with the probe axis; andan optical detector array, disposed along a detector axis in an image plane, comprising a plurality of light detection elements arranged in a plurality of rows and a plurality of columns, wherein the plurality of columns are positioned along the detector axis;the second optical system configured to: combine outputs of the plurality of light detection elements within one of: a same row and a same column received at a same time, wherein the outputs of the plurality of light detection elements are combined separately from the outputs of the plurality of light detection elements in another one of said plurality of rows or said plurality of columns, the outputs corresponding to a plurality of probe positions distributed along the probe axis within the probe region;form an image based on the combined outputs; andgenerating at least one control parameter associated with at least one of: the probe module and the imaging module based on the formed image, wherein said at least one control parameter altering at least one of: the laser light and the forming of said image. 2. A measurement device according to claim 1, wherein the detector axis is comprised in a plane that comprises the probe axis and the imaging optical axis. 3. The measurement device according to claim 1, wherein an angle enclosed by the probe axis and the imaging optical axis is in a range of 20 to 90 degrees. 4. The measurement device according to claim 1, wherein an angle enclosed by the probe axis and the skin outer surface is in a range of 45 to 90 degrees. 5. The measurement device according to claim 1, wherein an angle enclosed by the detector axis and the imaging optical axis is corrected according to a Scheimpflug principle. 6. The measurement device according to claim 1, wherein the optical detector array comprises: a matrix of Y light detection elements extending along the detector axis and X light detection elements extending along an axis perpendicular to the detector axis, wherein a ratio of said Y light detector elements to said X light detector elements is greater than 5 to 1. 7. A non-invasive treatment device for treatment of skin using electromagnetic treatment radiation, the device comprising: a probe module comprising: a laser light source configured to generate a probe light beam along a probe axis and impinge on an outer surface of a skin to be treated; anda first optical system configured to direct the probe light beam to a probe region inside the skin; a... | KONINKLIJKE PHILIPS N.V. | A61B018/20 A61N005/06 A61B005/00 A61B018/00
US10460450 | B2 | 2019-10-29 | Method for estimating the fat mass of a subject through digital images | 2016-03-01 | A method for determining the fat mass of a subject includes the steps of acquiring an image of the subject through a digital device, and generating a virtual frame that contains at least in part that image. The virtual frame contains the subject, on the basis of its height or of the greater size in the case of animals, to provide an estimation of the content of the fat mass through an algorithm on the basis of at least an indicative index of the area occupied by the subject with respect to the area of the frame in which it is contained at least in part. | 1. A method for determining fat mass of a subject comprising the steps of: acquiring at least one image containing a background and a subject (2) through a digital device (1);inputting at least a height value of the subject;generating, within the at least one image, a virtual frame (A, A′, B′, B) that contains at least a part of said subject (2) in the image, the virtual frame (A, A′, B′, B) being generated with two horizontal parallel lines (A-A′, B-B′) to which a value of a distance therebetween is attributed based on the inputted height (h) value of the subject, and with two vertical lines (A-B, A′-B′) to which a value of distance therebetween is attributed also based on a fraction of the height (h) value of the subject,wherein the virtual frame (A, A′, B, B′) is generated through the digital device that acquires the image, wherein the horizontal lines are translatable, andwherein, independently from a value of translation of the horizontal lines, a value of a distance between the horizontal lines remains fixed as a reference height (h) value of the subject;defining an outer profile of the at least a part of said subject, said outer profile delimiting a first area (A_1), the virtual frame delimiting a second area (B_1); anddetermining a content of fat mass through an algorithm that uses at least one index which is indicative of the first area (A_1) occupied by the at least a part of the subject (2) in the virtual frame with respect to the second area (B_1) of the virtual frame. 2. The method, as per claim 1, wherein the step of determining the content further comprises a recognition step discriminating, in the virtual frame, the subject (2) of the image from the background. 3. The method, as per claim 2, wherein said recognition comprises a coloring step of pixels in the first area with a color in contrast with the background so as to distinguish the subject from the background. 4. The method, as per claim 2, wherein said recognition further comprises at choice one of the following two steps: determining a color of pixels belonging, respectively, to the first area and to the background, and subsequently analyzing a threshold of brightness of all the pixels contained in the virtual frame so as to distinguish the pixels belonging to the background from the pixels belonging to the first area; andperforming an analysis based on a digital value of each pixel deriving from a sum of an RGB complex that forms the pixel. 5. The method, as per claim 2, wherein, following the recognition of the subject (2) and of the background, a counting of overall pixels of the subject and a counting of overall pixels present into the virtual frame is performed so as to obtain a percentage of the first area (A_1) with respect to the second area (B_1). 6. The method, as per claim 1, wherein the second area (B_1) of the virtual frame is calculated as a product of a width (A-A′) of the frame and a height (A-B) of the frame. 7. The method, as per claim 1, wherein th... | - | G06T007/194 H04N005/262 G06T011/60 G06T007/90 G16H030/40 G06T007/62 A61B005/00 G06T007/00 H04L029/08
US10452131 | B2 | 2019-10-22 | System and method for presenting virtual reality content to a user based on body posture | 2018-04-02 | A system and/or method that uses a body posture of a user to determine and modulate a content mode of a virtual reality system. The content mode may define the manner in which virtual reality content is presented to the user and/or the manner in which the user interacts with the virtual reality content. The user's body posture and/or a change in body posture may cause the content mode and/or the virtual reality content to change accordingly. In some implementations, primary content may be presented to the user according to a first content mode in response to the user sitting. Secondary virtual reality content may be presented to the user according to the second content mode in response to the user standing. As such, a user may initiate a change in the virtual reality content and/or the content mode by standing from a sitting posture and/or sitting from a standing posture. | 1. A system configured to present content to a user based on body posture, the system comprising: one or more sensors configured to generate output signals conveying information indicating a body posture of the user in physical space;a display that presents the content to the user according to content modes that define the manner in which the content is presented to the user and/or the manner in which the user interacts with the content, wherein the content includes virtual reality content and/or augmented reality content such that presentation of the content via the display visually simulates presence of the user within a virtual space that is fixed relative to physical space and/or visually simulates virtual objects superimposed within a real world view of the physical space determined by a view direction of the user, the content comprising first content that is presented to the user according to a first content mode and second content that is presented to the user according to a second content mode, wherein the first content is presented to the user responsive to the body posture of the user corresponding to the first body posture, and the second content is presented to the user responsive to the body posture of the user changing from the first body posture to the second body posture; andone or more physical computer processors configured by computer-readable instructions to: determine the body posture of the user based on the output signals, the body posture representing a physical position of a body and/or one or more extremities of the user;determine a content mode based on the body posture of the user;effectuate presentation of the content to the user according to the content mode to facilitate a user experience between the user and the content based on the content mode, such that: responsive to the body posture of the user corresponding to the first body posture, the first content mode is determined and the first content is presented to the user according to the first content mode; andresponsive to the body posture of the user changing to the second body posture, the content mode changes from the first content mode to the second content mode such that the second content is presented to the user according to the second content mode, wherein the second content mode has a different state of interactivity than the first content mode such that the second content mode facilitates a different level of interaction with the second content being presented to the user during the second content mode than a level of interaction with the first content during the first content mode. 2. The system of claim 1, wherein the second content is more interactive than the first content such that the second content is less restrictive with respect to the user's ability to interact with the content than the first content such that a level of interaction potential is higher for the second content than for the first content. 3. The system of claim 1, wherein the f... | Visionary VR, Inc. | G09G005/00 G06F003/01 A61B005/00 A61B005/11 G06F003/0346 G06T019/00 H04N013/332 H04N013/38 H04N013/366
US10449387 | B2 | 2019-10-22 | Brachytherapy fiducial needle fixation system and method | 2014-06-24 | A mechanism to facilitate the insertion of radioactive sources/source strands into soft tissue, such as breast tissue, and a method that utilizes this mechanism with the goal of improving the reproducibility of the procedure and ensuring that the sources are reliably and consistently inserted in an exact position per a patient prescription treatment plan from patient to patient as well as improve the ease-of-use of the device and procedure are provided. | 1. A method, comprising: providing at least one fiducial needle having a proximal end being used to locate and fixate tissue into which the at least one fiducial needle is inserted and a distal end being inserted through a grid that fixates the at least one fiducial needle to the tissue;inserting the at least one fiducial needle into the tissue using medical imaging;locking the at least one fiducial needle relative to a fixed frame of reference;placing the grid onto the at least one fiducial needle so that the at least one fiducial needle passes through the grid, locking the at least one fiducial needle relative to the grid and locking the grid relative to the fixed frame of reference;passing a needle containing a radioactive source into the tissue fixated by the at least one fiducial needle, the radioactive source needle passing through one of a plurality of radioactive source needle holes in the grid that is locked relative to the at least one fiducial needle. 2. The method of claim 1, wherein locking the grid relative to the fixed frame of reference further comprises threadably attaching, using an attachment ball device, the grid to the fixed frame of reference wherein locking the at least one fiducial needle relative to the grid further comprises attaching a fiducial needle lock to the grid and tightening a locking pin using the fiducial needle lock to lock the position of at least one fiducial needle relative to the grid. 3. The method of claim 2, wherein tightening the locking pin using the fiducial needle lock further comprises pressing a side of each fiducial needle hole in the locking pin against each of the fiducial needles passing through the fiducial needle lock when the locking pin is in a locked position and moving the locking pin, using a set of outer threads of the locking pin that cooperate with the fiducial needle lock, between an unlocked position and the locked position. 4. The method of claim 1, wherein the grid further comprises a parallelogram array of the radioactive source needle holes and wherein the one or more fiducial needle holes are along a center line of the grid. 5. The method of claim 1 further comprising visualizing each fiducial needle using a visualization feature on each fiducial needle. 6. The method of claim 5 further comprising anchoring each fiducial needle into the tissue. 7. The method of claim 6, wherein anchoring each fiducial needle further comprises using one or more user deployable projection to anchor the fiducial needle into the tissue. 8. A method, comprising: providing at least one fiducial needle having a proximal end being used to locate and fixate tissue into which the at least one fiducial needle is inserted and a distal end being inserted through a grid that fixates the at least one fiducial needle to the tissue;inserting the at least one fiducial needle into the tissue using medical imaging;locking the at least one fiducial needle relative to a fixed frame of reference and locking ... | BREAST MICROSEED, INC. | A61N005/10 A61B017/34 A61B005/06 A61B008/08 A61B090/00
US10433788 | B2 | 2019-10-08 | Earpiece life monitor with capability of automatic notification system and method | 2018-07-30 | An earpiece includes an earpiece housing, at least one biometric sensor disposed within the earpiece, a wireless transceiver disposed within the earpiece for voice communications, an intelligent control operatively connected to the at least one biometric sensor and the wireless transceiver, a speaker operatively connected to the intelligent control, and at least one microphone operatively connected to the intelligent control. The earpiece is configured to monitor biometrics of a user using the at least one biometric sensor, communicate biometric data to the user, detect a crisis level event, and communicate occurrence of the crisis level event using the wireless transceiver. | 1. A set of wireless earpieces comprising a first wireless earpiece and a second wireless earpiece: the first wireless earpiece comprising: an earpiece housing;at least one biometric sensor disposed within the first wireless earpiece;a wireless radio transceiver disposed within the first wireless earpiece for voice communications;an intelligent control, disposed within the first wireless earpiece, operatively connected to the at least one biometric sensor and the wireless radio transceiver;a transceiver operatively connected to the intelligent control for operative communication with the second wireless earpiece;a speaker operatively connected to the intelligent control;an inertial sensor operatively connected to the intelligent control;at least one microphone operatively connected to the intelligent control;the second wireless earpiece comprising: at least one biometric sensor disposed within the second earpiece;an intelligent control within the second wireless earpiece and operatively connected to the at least one biometric sensor;a transceiver operatively connected to the intelligent control for operative communication with the first wireless earpiece;a speaker operatively connected to the intelligent control;an inertial sensor operatively connected to the intelligent control;at least one microphone operatively connected to the intelligent control;wherein the set of wireless earpieces is configured to monitor biometrics of a user using the at least one biometric sensor of the first wireless earpiece and the at least one biometric sensor of the second wireless earpiece to provide biometric data, monitor inertial changes of the user using the inertial sensor of the first wireless earpiece and the inertial sensor of the second wireless earpiece, communicate the biometric data and the inertial data to the user, prompt the user to determine if the user is all right using a voice prompt, detect a crisis level event, and communicate occurrence of the crisis level event to a remote location using the wireless transceiver of the first or second earpieces;wherein the set of wireless earpieces is configured to, upon detection of the crisis level event, initiate a voice call to communicate the crisis level event through the transceiver of the first or second earpieces to appropriate personnel, such as emergency contacts of the user and or emergency personnel and wherein the crisis level event is communicated by performing speech processing by the set of wireless earpieces to verbally communicate the crisis level event. 2. The set of wireless earpieces of claim 1, wherein the set of wireless earpieces is further configured to upload the biometric data to a database associated with a remote server. 3. The set of wireless earpieces of claim 1, wherein the set of wireless earpieces is configured to communicate the biometric data to the appropriate personnel through voice feedback. 4. The set of wireless earpieces of claim 1, wherein the set of wireless ear... | BRAGI GmbH | A61B005/00 H04R001/10 G10L013/00 G08B025/01 G08B025/10 G08B021/02 A61B005/01 A61B005/021 A61B005/024 A61B005/0476 A61B005/145
US10453569 | B2 | 2019-10-22 | Computer aided diagnostic system for classifying kidneys | 2018-02-23 | A computer aided diagnostic system and automated method to classify a kidney. Image data for a medical scan that includes image data of a kidney may be received. The kidney image data may be segmented from other image data of the medical scan. One or more iso-contours may be registered for the kidney image data, and renal cortex image data may be segmented from the kidney image data based on the one or more registered iso-contours. The kidney may be classified by analyzing one or more features determined from the segmented renal cortex image data using a learned model associated with the one or more features. | 1. A method for classifying a kidney, the method comprising: receiving image data associated with an abdomen scan that includes image data of a kidney;segmenting, with at least one processor of a computer, kidney image data associated with the kidney from other image data of the abdomen scan based at least in part on a weighted probabilistic shape associated with the kidney and uses a two level joint Markov-Gibbs random field probabilistic model associated with the kidney;registering, with the at least one processor, at least one iso-contour of the kidney image data by identifying the at least one iso-contour of the kidney image data with a Laplace equation to determine corresponding contours in each of a plurality of time slices of the kidney image data to thereby compensate for kidney motion across the plurality of time slices of the kidney image data;segmenting, with the at least one processor, renal cortex image data associated with a renal cortex of the kidney from the kidney image data based at least in part on the at least one iso-contour; andclassifying the kidney as one of an acutely rejected transplant or a non-rejected transplant by analyzing at least one feature determined from the renal cortex image data using a learned model associated with the at least one feature. 2. The method of claim 1, wherein segmenting image data of the renal cortex from the kidney image data is based at least in part on intensity and spatial information of pixels of the kidney image data. 3. The method of claim 1, wherein classifying the kidney as one of an acutely rejected transplant or a non-rejected transplant by analyzing at least one feature identified in the renal cortex image data using a learned model associated with the at least one feature is based at least in part on a renal perfusion intensity curve. 4. The method of claim 1, wherein the at least one feature comprises perfusion values, the method further comprising: determining the perfusion values based at least in part on a signal intensity determined from the renal cortex image data. 5. The method of claim 1, further comprising: determining Gibbs potentials for the kidney image data, wherein the kidney image data is segmented from the other image data of the abdomen scan based at least in part on the Gibbs potentials. 6. The method of claim 1, wherein the image data includes a time series of images, the method further comprising: determining a speed function associated with a level-set evolution over the time series of images,wherein the kidney image data is segmented from the other image data based at least in part on the speed function. 7. The method of claim 1, wherein registering at least one iso-contour of the kidney image data further comprises: generating at least one distance map for the kidney image data by determining a minimum Euclidean distance for inner points of a kidney object of the kidney image data to a boundary of the kidney object,wherein the at least one iso-contour... | University of Louisville Research Foundation, Inc. | G16H030/40 A61B005/20 G06F019/00 G06T007/00 G06T007/33 G06T007/12 G06T007/143 G16H050/20 G16H030/20
US10448850 | B2 | 2019-10-22 | Photoacoustic flowmetry systems and methods | 2016-10-10 | Methods for measuring blood flow speed within blood vessels using a PA imaging system are disclosed. The methods include position a field of view of a PA imaging system along a section of a blood vessel, introducing a PA discontinuity into the blood flow within the blood vessel upstream of the FOV of the PA system, monitoring the movement of the PA discontinuity during movement through the FOV of the PA imaging device, and calculate the blood flow speed using at least two measured positions and corresponding times of the PA discontinuity within the FOV of the PA imaging system. PA discontinuities may include blood surges formed by compressing and releasing the blood vessel and/or boluses of a fluid with high PA contrast relative to the blood, such as saline solution. | 1. A method of measuring a velocity of a blood flow in a blood vessel using a photoacoustic imaging system, the method comprising: positioning a 2D field of view of the photoacoustic imaging system along a segment of the blood vessel;introducing a photoacoustic discontinuity into the blood flow at a position upstream of the 2D field of view;obtaining, using the photoacoustic imaging system, at least two images of the 2D field of view and corresponding image acquisition times after introduction of the photoacoustic discontinuity;transforming each image to a 1D amplitude image associated with each corresponding image acquisition time, the 1D amplitude image comprising a plurality of PA amplitudes and corresponding positions along the segment of the blood vessel;transforming each 1D amplitude image to a position of the photoacoustic discontinuity associated with each image acquisition time; andcalculating the velocity of the blood flow by dividing a difference between any two positions of the photoacoustic discontinuities by a difference between associated image acquisition times. 2. The method of claim 1, wherein the photoacoustic discontinuity is selected from: a blood surge and a bolus of a contrasting fluid. 3. The method of claim 2, wherein: the photoacoustic discontinuity is the blood surge comprising a dense bolus of blood cells bounded by a blood surge interface at a downstream end of the bolus; andthe photoacoustic discontinuity is introduced by: applying a compression to the blood vessel upstream of the field of view for a time sufficient to deplete the segment of the blood vessel of blood cells downstream of the compression and to form a blood surge upstream of the compression; andreleasing the compression from the blood vessel causing the blood surge to flow within the blood vessel to the field of view of the photoacoustic imaging system. 4. The method of claim 3, wherein the compression is applied by one of: directly pressing on the blood vessel; andinflating a sphygmomanometer cuff to a pressure sufficient to compress the blood vessel. 5. The method of claim 2, wherein: the photoacoustic discontinuity is the bolus of the contrasting fluid bounded by a first fluid-blood-interface at an upstream end and by a second fluid-blood interface at a downstream end; andthe photoacoustic discontinuity is introduced by injecting the bolus of the contrasting fluid into the blood vessel upstream of the field of view causing the bolus to flow within the blood vessel to the field of view of the photoacoustic imaging system. 6. The method of claim 2, wherein the bolus of the contrasting fluid is injected using an injection device selected from: a syringe and a catheter. 7. The method of claim 2, wherein the contrasting fluid comprises a saline solution. 8. The method of claim 7, wherein the contrasting fluid further comprises at least one additional photoacoustic contrast agent that produces a contrasting PA signal compared to a blood PA signal p... | Washington University | A61B005/0275 A61B005/00 A61B005/0295 A61B005/022
US10455907 | B2 | 2019-10-29 | Bracelet for a timepiece | 2015-09-09 | A bracelet for a timepiece comprising at least a first strap section and a second strap section, each strap section comprising a first end adapted to be joined to a watchcase and a second end joined to a foldable clasp. The foldable clasp is arranged such that it exhibits an unfolded state, in which the second ends are at a maximum separation, and a folded state, in which the second ends are maintained at a minimum separation. | 1. A bracelet for a timepiece, the bracelet comprising: at least a first strap section and a second strap section, each strap section comprising a first end adapted to be joined to a watchcase and a second end joined to a foldable clasp, the foldable clasp being arranged such that it exhibits an unfolded state, in which said second ends are at a maximum separation, and a folded state, in which said second ends are maintained at a minimum separation, the first strap section or the second strap section comprising at least one electrical component,first and second battery housings each adapted to receive a battery, the first and second battery housings being situated at said second ends of said first strap section and second strap section, respectively. 2. The bracelet according to claim 1, wherein the bracelet is arranged such that, when the foldable clasp is in its unfolded state, said removable batteries can be removed from their respective housings, and such that, when the foldable clasp is in its folded state, the battery housings are superposed to the foldable clasp such that said removable batteries are blocked in their respective housings and cannot be removed. 3. A bracelet for a timepiece, the bracelet comprising: at least a first strap section and a second strap section, each strap section comprising a first end adapted to be joined to a watchcase and a second end joined to a foldable clasp, the foldable clasp being arranged such that it exhibits an unfolded state, in which said second ends are at a maximum separation, and a folded state, in which said second ends are maintained at a minimum separation, the first strap section or the second strap section comprising at least one electrical component,at least one battery housing adapted to receive a battery, the at least one battery housing being situated at said second end of at least one of said strap sections, andwherein said at least one battery housing comprises guiding means adapted to align and support a removable battery, a retaining mechanism for retaining said removable battery in the housing, and an electrical interface arranged to connect the battery to said electrical component. 4. The bracelet according to claim 3, wherein the electrical interface comprises a détente mechanism constituting the retaining mechanism. | GEOSATIS S.A. | A44C005/24 A61B005/02 A61B005/00 A44C005/12 G04C010/00 G04G017/06 G04G021/04
US10434013 | B2 | 2019-10-08 | Patient interface for ophthalmologic diagnostic and interventional procedures | 2018-04-09 | One embodiment is directed to a patient interface system for ophthalmic intervention on an eye of a patient, comprising: a housing; an optical lens coupled to the housing and having a focal axis; a eye surface engagement assembly coupled to the housing and comprising an inner seal having an inner seal diameter and being configured to circumferentially engage the eye, an outer seal having an outer seal diameter and being configured to circumferentially engage the eye, and a tissue migration bolster structure configured to be positioned circumferentially between the inner and outer circumferential seals and to prevent migration of tissue of the eye toward the eye surface engagement assembly when a vacuum load is applied within the assembly to cause vacuum engagement of the inner and outer seals against the eye. | 1. A patient interface system for interfacing an ophthalmic intervention system with an eye of a patient, comprising: a housing, the housing defining a central axis;an optical lens coupled to the housing;an eye surface engagement assembly coupled to the housing and comprising an inner seal having an inner seal diameter and being configured to circumferentially engage the eye, an outer seal having an outer seal diameter and being configured to circumferentially engage the eye, a vacuum chamber being defined by the eye surface engagement assembly and between the inner and outer seals; anda ring shaped tissue migration bolster structure positioned circumferentially between the inner and outer circumferential seals and at least partially within the vacuum chamber, the tissue migration bolster structure having a distal surface configured to contact the eye, the tissue migration bolster structure defining a plurality of ports spaced apart form each other in an angular direction with respect to the central axis, each port being a recess from the distal surface and extending in a radial direction with respect to the central axis. 2. The system of claim 1, wherein the housing comprises a frustoconical shape having proximal and distal ends and defining a substantially open volume therebetween. 3. The system of claim 1, wherein the housing defines a liquid containment reservoir when the inner and outer seals are sealably engaged against the eye and the patient is positioned lying on his back. 4. The system of claim 1, wherein the eye surface engagement assembly is configured to be removably coupled to the eye such that a focal axis of the optical lens is substantially parallel with a geometric axis of the eye of the patient. 5. The system of claim 1, wherein the optical lens has a proximal side and a distal side, the distal side being configured to be interfaced with a surface of the eye, and wherein the distal side has a convex radius of curvature. 6. The system of claim 5, wherein the convex radius of curvature is between 7 mm and 9 mm. 7. The system of claim 1, wherein the distal surface of the tissue migration bolster structure comprises a spherical surface. 8. The system of claim 1, wherein the ports configured to allow gases to pass across the tissue migration bolster structure from a position immediately adjacent the eye to a position opposite of the tissue migration bolster structure from the eye. 9. The system of claim 8, wherein the one or more ports have a diameter between ½ mm and 2 mm. 10. The system of claim 8, further comprising a pressure equalizing volume fluidly coupling the one or more ports opposite of the tissue migration bolster structure from the eye. 11. The system of claim 1, wherein the tissue migration bolster structure is fixedly coupled between the inner and outer seals. 12. The system of claim 1, wherein the tissue migration bolster structure is removably coupled between the inner and outer seals. 13. The system of ... | OPTIMEDICA CORPORATION | A61F009/009 A61B003/14 A61F009/008 A61B005/00 A61B018/20 A61B008/10
US10448881 | B2 | 2019-10-22 | Systems and methods for classification and treatment of decubitus ulcers | 2017-04-17 | Systems and methods for accurately and efficiently diagnosing, assessing, staging, and treating pressure ulcers, as well as preventing reverse staging of pressure ulcers, are disclosed. The system, in one embodiment, ensures that the rationale for the stage assigned to the patient will be in the patients' medical record. The system, in various embodiments, further suggests the pressure ulcer classification and allows the user to choose which classification terms should be used. In various embodiments, the system also allows for the different classification/staging system guidelines to be used, including the National Pressure Ulcer Advisory Panel (NPUAP) guidelines, the European Pressure Ulcer Advisory Panel Guidelines (EPUAP), the Pan Pacific Pressure Injury Alliance, CMS, WHO, and the MDS Guidelines. | 1. A method of classifying decubitus ulcers, comprising the steps of: determining whether one or more Stage 4 criteria are presented by a particular wound;if the one or more Stage 4 criteria are presented, classifying the particular wound as a Stage 4 decubitus ulcer and generating a recommended treatment corresponding to the Stage 4 classification for the particular wound;if the one or more Stage 4 criteria are not presented, determining whether one or more Resurfaced Full-Thickness criteria are presented by the particular wound;if the one or more Resurfaced Full-Thickness criteria are presented, classifying the particular wound as a Resurfaced Full-Thickness decubitus ulcer and generating a recommended treatment corresponding to the Resurfaced Full-Thickness classification for the particular wound;if the one or more Resurfaced Full-Thickness criteria are not presented, determining whether one or more Unstageable criteria are presented by the particular wound;if the one or more Unstageable criteria are presented, classifying the particular wound as an Unstageable decubitus ulcer and generating a recommended treatment corresponding to the Unstageable classification for the particular wound;if the one or more Unstageable criteria are not presented, determining whether one or more Stage 3 criteria are presented by the particular wound;if the one or more Stage 3 criteria are presented, classifying the particular wound as a Stage 3 decubitus ulcer and generating a recommended treatment corresponding to the Stage 3 classification for the particular wound;if the one or more Stage 3 criteria are not presented, determining whether one or more Deep Tissue Injury criteria are presented by the particular wound;if the one or more Deep Tissue Injury criteria are presented, classifying the particular wound as a Deep Tissue Injury and generating a recommended treatment corresponding to the Deep Tissue Injury classification for the particular wound;if the one or more Deep Tissue Injury criteria are not presented, determining whether one or more Stage 2 criteria are presented by the particular wound;if the one or more Stage 2 criteria are presented, classifying the particular wound as a Stage 2 decubitus ulcer and generating a recommended treatment corresponding to the Stage 2 classification for the particular wound;if the one or more Stage 2 criteria are not presented, determining whether one or more Stage 1 criteria are presented by the particular wound;if the one or more Stage 1 criteria are presented, classifying the particular wound as a Stage 1 decubitus ulcer and generating a recommended treatment corresponding to the Stage 1 classification for the particular wound; andif the one or more Stage 1 criteria are not presented, taking a predetermined action with respect to the particular wound. 2. The method of claim 1, wherein the one or more Stage 4 criteria comprise whether any of the following are visible in, palpable in, or true of the particular wound: b... | Universal Care Solutions, LLC | G06K009/00 A61B005/00 A61B005/107 A61B005/1455 G16H030/20 G06F016/583 G06T007/00
US10433759 | B2 | 2019-10-08 | Mobile terminal | 2016-06-29 | A mobile terminal including a terminal body having a metal case and defining an appearance of the mobile terminal; a display disposed on one surface of the terminal body; an antenna having a radiator provided on a functional area of the metal case, the antenna unit configured to execute wireless communication; a plurality of electrodes provided on one portion of the functional area and configured to generate current; and a controller configured to in response to a user grasping the mobile terminal such that the electrodes are in contact with the user, measure a body fat of the user based on voltages sensed by the electrodes, and display screen information on the display related to the determined body fat measurement. | 1. A mobile terminal, comprising: a terminal body having a metal case and defining an appearance of the mobile terminal;a display disposed on one surface of the terminal body;an antenna having a radiator provided on a functional area of the metal case, the antenna configured to execute wireless communication;a plurality of electrodes provided on one portion of the functional area and configured to generate current; anda controller configured to:in response to a user grasping the mobile terminal such that the electrodes are in contact with the user, measure a body fat of the user based on voltages sensed by the electrodes, anddisplay screen information on the display related to the determined body fat measurement,wherein a gap is formed between the antenna and the functional area, andwherein the gap is filled with one of air and an insulating medium. 2. The terminal of claim 1, wherein the radiator and the electrodes are provided on a common portion of the functional area. 3. The terminal of claim 2, wherein each of the electrodes includes a clad metal. 4. The terminal of claim 1, wherein the controller is further configured to display specific screen information on the display during the measurement of the body fat, and wherein the electrodes are disposed adjacent to sides of the display. 5. The terminal of claim 1, wherein the controller is further configured to: detect a wireless communication state of the antenna while the body fat is measured,detect a contact state of the user grasping the mobile terminal including the electrodes based on the wireless communication state, anddisplay notification information on the display about the detected contact state. 6. The terminal of claim 4, wherein the controller is further configured to display on the display at least one of guide information for guiding a posture of the user, a body fat measurement result screen, and a preset video displayed for a body fat measurement time. 7. The terminal of claim 1, wherein the controller is further configured to temporarily stop measuring the body fat or deactivate the antenna in response to a wireless signal being received through the antenna while the body fat is being measured. 8. The terminal of claim 1, further comprising: an impedance measurement chip connected to the electrodes and configured to acquire an impedance value; anda switch selectively connecting the functional area to the impedance measurement chip and the antenna disposed within the terminal body. 9. The terminal of claim 1, wherein the controller is further configured to: control the electrodes to output a current with a first frequency,control the electrodes to output a current with a second frequency when an impedance value acquired by the current with the first frequency is within a threshold range, andcalculate the body fat based on the impedance value acquired by the current with the second frequency. 10. The terminal of claim 9, wherein the controller is further configured to ... | LG ELECTRONICS INC. | A61B005/053 A61B005/00 A61B005/11
US10455664 | B2 | 2019-10-22 | Analyte-information acquisition apparatus | 2016-07-29 | To improve the safety of a photoacoustic apparatus by preventing illumination light from being freely emitted. A photoacoustic apparatus includes a position sensor that measures the orientation and/or position of an illumination-light emission end and a control unit that controls light emission from a light source depending on the output of the position sensor. | 1. An information acquisition apparatus comprising: a light emitting unit including an emitting portion from which light is emitted;a probe configured to receive a photoacoustic wave generated in an object in response to an irradiation of the light onto the object and to output an electrical signal;a detecting unit configured to detect a direction in which the light is to be emitted from the emitting portion; anda control unit configured to control emission of the light on a basis of at least the detected direction of the light to be emitted from the emitting portion,wherein the control unit controls the light emitting unit in such a manner that the emitting portion does not emit light in a case where it is determined that the detected direction is not within a predetermined value, on the basis of the detection result of the detecting unit. 2. The information acquisition apparatus according to claim 1, wherein the detecting unit is any of an encoder, a gyro sensor, an acceleration sensor, a magnetic sensor, an optical sensor, and a camera. 3. The information acquisition apparatus according to claim 1, wherein the control unit controls the light emitting unit in such a manner that the emitting portion emits light in a case where it is determined that the detected direction is within a predetermined value, on the basis of the detection result of the detecting unit. 4. The information acquisition apparatus according to claim 3, wherein the control unit controls the light emitting unit in such a manner that the emitting portion does not emit light in a case where it is determined that the detected direction is directed downwards with respect to a horizontal direction. 5. The information acquisition apparatus according to claim 1, wherein the detecting unit is disposed on a support member supporting the probe. 6. The information acquisition apparatus according to claim 1, wherein the detecting unit is disposed on the probe. 7. The information acquisition apparatus according to claim 1, wherein the emitting portion is an end portion of an optic fiber. 8. The information acquisition apparatus according to claim 7, wherein the control unit acquires angle information concerning the direction. 9. The information acquisition apparatus according to claim 8, wherein the control unit determines whether the direction is within a predetermined angle. 10. The information acquisition apparatus according to claim 9, wherein the control unit determines the orientation of the probe with respect to a direction of gravity. 11. The information acquisition apparatus according to claim 1, wherein the light emitting unit is integrated with the probe. 12. The information acquisition apparatus according to claim 1, wherein the object is an analyte. 13. A controller of an acoustic wave reception apparatus comprising: a light emitting unit from which light is emitted; anda transducer that outputs a reception signal in response to a reception of an acoustic wave,whe... | Canon Kabushiki Kaisha | A61B005/00 G01N029/00 G01N021/35 A61B005/055 A61B008/00 G01H009/00 H05B037/02 G01N021/17 G01N029/06 G01J001/44 G01N029/14
US10456083 | B2 | 2019-10-29 | System and method for cortical mapping withouth direct cortical stimulation and with little required communication | 2016-05-05 | An apparatus for cortical mapping and method for using same are disclosed. The apparatus comprises a ECoG electrodes array, a stimulation pad, a neural interface processor, and a computing device for mapping eloquent cortical regions of a subject's brain without using exogenous stimulation and with high resolution. | 1. A method for mapping somatosensory and motor cortical regions of a brain of a subject who is undergoing electrocorticoencephalographic (ECoG) recording, the method comprising: providing an apparatus comprising a computing device, a plurality of stimulation pads interconnected to said computing device, and a neural interface processor interconnected to said computing device;implanting an ECoG electrodes array on a surface of the subject's brain;contacting a first selected finger of the patient with a first stimulation pad of the plurality of stimulation pads;contacting a second selected finger of the patient with a second stimulation pad of the plurality of stimulation pads;producing, with the first stimulation pad during a first period of time, stimulation of the first selected finger;producing, with the second stimulation pad during a second period of time, stimulation of the second selected finger;recording with said neural interface processor, during the first and second periods of time, a plurality of cortical signals originating in said subject's brain;based upon said plurality of cortical signals, mapping eloquent cortical regions of the subject's brain; andoverlaying an image of said ECoG electrode array onto a 3-D mapping of the subject's brain to produce a composite image, said the 3-D mapping including a plurality of landmark locations; andcorrelating the mapped eloquent cortical regions with said composite image to reduce a risk of causing injury to the mapped eloquent cortical regions during a surgical remediation of epileptic seizures. 2. The method of claim 1, wherein producing the stimulation comprises: applying an effective amount of vibration to the first and second selected fingers to activate a plurality of peripheral receptors, thereby generating the plurality of cortical signals contralaterally (CL) or ipsilaterally (IL); andcausing said subject to press downwardly on a force sensitive resistor such that the pressing generates an endogenous controlateral or ipsilateral sensorimotor signal. 3. The method of claim 2, wherein the mapping step comprises scanning a plurality of peripheral neural responses across said ECoG electrodes array to determine which ECoG electrodes have responses associated with either the stimulation or the pressing movement. 4. The method of claim 1, wherein producing the stimulation comprises applying a vibrotactile stimulation. 5. The method of claim 4, wherein the vibrotactile stimulation is at about 60 Hz. 6. The method of claim 1, wherein producing the stimulation comprises producing an interleaved stimulation, such that over a third period of time each stimulation pad of the plurality of stimulation pads is activated for two or more non-consecutive periods of time. 7. The method of claim 1, wherein producing the stimulation comprises activating each of the plurality of stimulation pads about 100 milliseconds (ms) to about 500 ms. 8. The method of claim 1, wherein producing the stimulation... | ARIZONA BOARD OF REGENTS ON BEHALF OF ARIZONA STATE UNIVERSITY | A61B005/04 A61B005/00 A61B005/0478 A61B005/0484
US10441170 | B2 | 2019-10-15 | Systems and methods for mobile status determination and delivery | 2017-11-01 | Embodiments are related to systems and methods for data determining information about a subject, and more particularly to systems and methods for utilizing and distributing information related to measurements of a human subject. | 1. A patient data gathering system, the patient data gathering system comprising: a sensor device operable to: generate a measurement value corresponding to a physical characteristic of an individual;generate a radio frequency field, wherein the radio frequency field has enough energy to power a mobile transponder associated with the individual; andtransmit a message including the measurement value. 2. The patient data gathering system of claim 1, the patient data gathering system further comprising: the mobile transponder associated with the individual and including a memory, wherein the mobile transponder is operable to: generate power from the radio frequency field;receive the message; andstore a data set to the memory, wherein the data set is derived from the message. 3. The patient data gathering system of claim 2, wherein the physical characteristic of the individual is a first characteristic of the individual, and wherein the mobile transponder further includes a measurement circuit operable to measure a second physical characteristic of the individual. 4. The patient data gathering system of claim 3, wherein the measurement circuit of the mobile transponder includes at least one circuit selected from a group consisting of: a blood pressure monitor circuit operable to detect a blood pressure of the individual, a weight sensor circuit operable to detect a weight of the individual, a pulse/oxygen sensor circuit operable to detect at least one of a pulse and an oxygen level of the individual, a temperature sensor circuit operable to detect a temperature of the individual, a blood glucose sensor circuit operable to detect a blood glucose level of the individual, and an exercise device circuit operable to detect one or more of an exercise time, an exercise distance, and an exercise calorie value. 5. The patient data gathering system of claim 2, wherein the radio frequency field has a range of less than eight feet in which the radio frequency signal provides sufficient energy to support communication with the mobile transponder. 6. The patient data gathering system of claim 5, wherein the radio frequency signal has a range of less than four feet in which the radio frequency signal provides sufficient energy to support communication with the mobile transponder. 7. The patient data gathering system of claim 2, wherein the mobile transponder includes a device identification, and wherein the mobile transponder is further operable to transmit the device identification upon generating power from the radio frequency signal. 8. The patient data gathering system of claim 2, wherein the mobile transponder includes a strap operable to extend around the limb of the individual. 9. The patient data gathering system of claim 2, wherein the mobile transponder includes a plug-in connector operable to accept a physical connection to a port of at least one of a central processing server and a home computer. 10. The patient data gathering system of claim 1... | - | A61B005/00 G06Q010/10 A61B005/01 A61B005/021 A61B005/145 A61B005/1455 A61B005/22 A61B090/98 G01G019/44 A61B005/024
US10434190 | B2 | 2019-10-08 | Pre-and-intra-operative localization of penile sentinel nodes | 2017-05-31 | The invention provides methods for pre- and intra-operatively localizing penile sentinel lymph nodes by injection of fluorescent dyes into penile tumors. | 1. A method of localizing before or during a surgical operation a lymph node draining a penile tumor having edges and a base, in a subject, comprising: a) 1 hour to 6 hours prior to said surgical operation, injecting the edges or the base of said tumor of said subject with 30 to 300 μL of a dye which fluoresces at an emission wavelength when said dye is contacted with an excitation wavelength;b) exposing said lymph node before or during said operation to illumination using a laparoscopic instrument, the illumination comprises said excitation wavelength and causes said fluorescent dye to fluoresce; and,c) detecting the fluorescence of said dye at said lymph node. 2. The method of claim 1, wherein said lymph node is a sentinel lymph node. 3. The method of claim 1, wherein said dye is injected into the edges of said tumor. 4. The method of claim 1, wherein said dye is injected into the base of said tumor. 5. The method of claim 1, wherein said lymph node is visualized on an image display. 6. The method of claim 1 wherein said dye is a dye which fluoresces when exposed to near infrared light. 7. The method of claim 1, wherein said dye is a tricarbocyanine dye. 8. The method of claim 7, wherein the tricarbocyanine dye is indocyanine green. 9. The method of claim 1, wherein the subject is a human. 10. The method of claim 1, wherein said dye is injected between 1 hour and 3 hours before said surgical operation. 11. The method of claim 1, wherein said dye is injected between 1 hour and 2 hours before said surgical operation. 12. The method of claim 1, wherein said steps (b) and (c) are performed during said operation. 13. The method of claim 1, wherein said operation is a laparoscopic operation. 14. The method of claim 1, wherein step (a) requires two to five injections. | NOVADAQ TECHNOLOGIES ULC | A61B010/00 A61B005/00 A61B008/00 A61K049/00
US10430552 | B2 | 2019-10-01 | Distributed telemedicine system and method | 2016-12-31 | A vital-signs enhanced telemedicine system and method allowing a plurality of medical teams assisting a plurality of patients to interact with and get assistance from a plurality of remote physicians via a plurality of audio, video, and vital signs transmissions and interactive remoting sessions including alarms, analysis, recording, and live playback capabilities.;The system includes patient monitoring devices generating streaming vital signs, alarms and alerts (monitoring); aggregators generating streaming audio, video, and GPS for transmission in combination with monitoring received (session) and receiving sessions and instructions from gateways for local display; gateways maintaining concurrent sessions between aggregators and dashboards, receiving sessions from aggregators for transmission to dashboards, and simultaneously receiving sessions from dashboards for transmission, with instructions, to aggregators and to other session dashboards; and dashboards generating and streaming session to gateways while displaying received session data. | 1. A distributed telemedicine system for medical remote assistance applications, the telemedicine system comprising: a. one or more patient monitoring devices, the patient monitoring device comprising: i. one or more vital signs sensors configured for physical attachment to a patient;ii. a first communication system;iii. a first processor configured to receive vital signs information from the one or more sensors, generate streaming vital signs data based on the information and transmit at least a first portion of the streaming vital signs data to an aggregator via the first communication system;iv. a first screen configured to display a representation of at least a second portion of the streaming vital signs;b. one or more aggregators, the aggregator comprising: i. one or more audio and video sensors;ii. a second communication system;iii. a third communication system;iv. a fourth communication system;v. a fifth communication system;vi. a second processor configured to receive site audio and video from the audio and video sensors and streaming vital signs from the one or more patient monitoring devices via the second communication system, transmit at least a third portion of the streaming vital signs data to a first gateway via the third communication system, transmit the site audio and video to a second gateway via the fourth communication system, and receive backchannel audio data from a third gateway via the fifth communication system;vii. a first application executed on the second processor, the application configured to detect the presence of the first communication system and establish a communication link between the first and second communication system, detect the presence of a sixth communication system and establish a communication link between the third and sixth communication system, detect the presence of a seventh communication system and establish a communication link between the fourth and seventh communication system, detect the presence of an eighth communication system and establish a communication link between the fifth and eighth communication system;viii. a second screen configured to display an aggregated representation of at least a fourth portion of the streaming vital signs data together with the site video and session controls;ix. one or more first audio reproduction devices configured to reproduce the backchannel audio data received as audible sounds;c. at least one first gateway comprising: i. a sixth communication system;ii. a ninth communication system;iii. a third processor configured to receive streaming vital signs data from a plurality of aggregators over the sixth communication system and send the streaming vital signs to a plurality of dashboards over the ninth communication system;iv. a third screen configured to display session status, statistics, and configuration controls;d. one or more second gateways, the gateway comprising: i. a seventh communication system;ii. the ninth communication system;iii. a four... | - | G06F019/00 G16H080/00 A61B005/00
US10449101 | B2 | 2019-10-22 | Patient support apparatus and methods for supplying feedback to a user | 2017-12-27 | A patient support apparatus comprising a support structure, an input device, an actuator, and a controller. The support surface comprises a patient support surface. The input device generates an input signal. The actuator is coupled to the support structure and is configured to perform an operational function and a feedback function, separate from the operational function, to provide feedback to a user. The controller is in communication with the actuator and the input device and is configured to control the actuator to perform the operational function in response to receiving the input signal from the input device, and to control the actuator to perform the feedback function separate from performing the operational function. | 1. A patient support apparatus comprising: a support structure comprising a patient support surface;an input device to generate an input signal;an actuator coupled to said support structure and configured to perform: an operational function to move at least a portion of said support structure, anda feedback function, separate from said operational function, to provide one or more of audible and haptic feedback to a user; anda controller in communication with said actuator and said input device, said controller configured to control said actuator to perform said operational function in response to receiving said input signal from said input device, and said controller configured to control said actuator to perform said feedback function separate from performing said operational function. 2. The patient support apparatus at set forth in claim 1, further comprising a powered device coupled to said support structure and comprising said actuator, and wherein said powered device comprises one or more of a patient centering device, a patient turning device, a patient ingress/egress device, a lift device, a bed length extension device, a bed width extension device, a deck adjustment device, and a drive device. 3. The patient support apparatus at set forth in claim 1, wherein said actuator comprises a motor having a rotor and a stator, said controller being coupled to said motor to apply an output signal to said motor to vibrate said rotor so that said feedback comprises haptic feedback. 4. The patient support apparatus at set forth in claim 3, wherein said support structure comprises a patient support deck, a base, and an intermediate frame interposed between said patient support deck and said base. 5. The patient support apparatus at set forth in claim 1, wherein said actuator is configured to generate vibrations to be transmitted from said actuator through said support structure towards said input device to the user. 6. The patient support apparatus at set forth in claim 3, wherein said controller is configured to generate a plurality of different haptic waveforms by applying different output signals having different parameters to said actuator. 7. The patient support apparatus at set forth in claim 3, wherein said input device is further configured to generate a second input signal associated with a second operational function, and wherein said controller is configured to control said actuator to generate said haptic feedback to the user in response to actuation of said input device by the user to perform said second operational function. 8. The patient support apparatus at set forth in claim 1, wherein said input device comprises a non-tactile user interface and said controller controls said actuator to generate said haptic feedback on said non-tactile user interface. 9. The patient support apparatus at set forth in claim 3, wherein said operational function comprises a first movement function to move said patient support surface of said supp... | STRYKER CORPORATION | G08B006/00 G09B021/00 H04B003/36 A61G007/018 H02K001/27 H02K001/16 H02K041/03 H02K007/14 G06F003/01 H02K021/14 A61G007/012 H02K001/14 A61G007/015 A61G007/05 A61G007/008 A61G007/00 A61G007/053 A47B023/02 H02K011/215 A61B005/11
US10456053 | B2 | 2019-10-29 | Heart rate monitor | 2016-02-25 | A wrist worn heart rate monitor includes a photoplethysmogram (PPG) sensor and an inertial sensor. Signals from the inertial sensor are used to identify and remove noise from the PPG signals. An initial heart rate value is selected from a number of heart rate candidates that remain in the resulting PPG spectrum and is used to track the heart rate of the user. The PPG spectrum is monitored while tracking the heart rate to determine if the selected initial heart rate value is in error. The PPG spectrum may be monitored by determining a correlation of possible heart rate candidates in each PPG spectrum to the previous heart rate candidates and resetting the heart rate value accordingly. Additionally or alternatively, the PPG spectrum may be monitored by determining when only a single heart rate candidate is present in consecutive PPG spectra and resetting the heart rate value accordingly. | 1. A method for monitoring a heart rate, the method comprising: receiving photoplethysmogram (PPG) signals from a PPG sensor worn by a user;receiving inertial sensor signals from an inertial sensor worn by the user;windowing the PPG signals and the inertial sensor signals;generating a PPG spectrum and an inertial data spectrum for each window of the PPG signals and the inertial sensor signals;eliminating peaks in each PPG spectrum using the inertial data spectrum from a corresponding window;determining a plurality of heart rate candidates from remaining peaks in each PPG spectrum and storing the plurality of heart rate candidates;selecting a heart rate candidate and tracking the heart rate of the user based on the heart rate candidate that is selected;reporting the tracked heart rate of the user that is based on the heart rate candidate that is selected;determining a correlation of heart rate candidates in each new window of PPG spectrum to the plurality of heart rate candidates that are stored while continuing to track the heart rate of the user based on the heart rate candidate that is selected;selecting a new heart rate candidate from the plurality of heart rate candidates that are stored based on the correlation of heart rate candidates and tracking the heart rate of the user based on the new heart rate candidate that is selected; andreporting the heart rate of the user that is based on the new heart rate candidate that is selected. 2. The method of claim 1, wherein generating the PPG spectrum and the inertial data spectrum comprises converting a time domain representation of PPG signals for each window into a frequency domain representation using a Fast Fourier Transform and converting a time domain representation of inertial sensor signals for each window into a frequency domain representation using the Fast Fourier Transform. 3. The method of claim 1, wherein the PPG sensor and the inertial sensor are worn on a wrist of the user. 4. The method of claim 1, wherein the inertial sensor comprises accelerometers. 5. The method of claim 1, wherein determining the plurality of heart rate candidates from the remaining peaks in each PPG spectrum comprises performing blind source separation on the PPG signals in a time domain using the inertial data spectrum and the PPG spectrum to reduce a number of the remaining peaks to produce a subset of the remaining peaks, wherein the subset of the remaining peaks are the plurality of heart rate candidates. 6. The method of claim 5, wherein selecting the heart rate candidate comprises selecting a primary peak or an only remaining peak from the subset of the remaining peaks. 7. The method of claim 1, further comprising determining a heart rate trend and a physical activity trend rate and using them to determine if the heart rate is correct. 8. The method of claim 1, wherein reporting the tracked heart rate of the user comprises at least one of displaying the tracked heart rate to the user, providing the... | QuickLogic Corporation | A61B005/024 A61B005/00
US10440544 | B2 | 2019-10-08 | High-frequency motion sensor modules for electronic devices | 2018-06-28 | Various embodiments concern motion sensor modules able to monitor movement. A motion sensor module can be detachably connected to an electronic device to which the motion sensor module transfers motion data. In some embodiments, the motion sensor module is connected to an electronic device associated with an individual. In other embodiments, the motion sensor module is embedded within an article of clothing worn by the individual (e.g., a shirt, swimsuit, or shoe). The motion sensor module includes at least one inertial measurement unit (IMU) that generates motion data indicative of the motion of the motion sensor module as a whole. | 1. A motion sensor module for an electronic device, the motion sensor module comprising: a housing;an electrical contact configured to receive power from the electronic device upon maintaining a physical connection with a corresponding electrical contact of the electronic device;an inertial measurement unit configured to generate motion data indicative of motion of the motion sensor module, wherein the inertial measurement unit has a sample rate of at least 100 kilohertz (kHz);a memory configured to store the motion data generated by the inertial measurement unit; anda wireless transmitter configured to automatically transfer the motion data to the electronic device without requiring user input when the housing is positioned proximate to an accessory bus of the electronic device. 2. The motion sensor module of claim 1, wherein the inertial measurement unit includes an accelerometer, a gyroscope, a magnetometer, or any combination thereof. 3. The motion sensor module of claim 1, further comprising: a magnet for maintaining the motion sensor module in a predetermined orientation relative to the wireless accessory bus of the electronic device. 4. The motion sensor module of claim 1, wherein the housing is comprised of a ferromagnetic material that enables the motion sensor module to be maintained in a predetermined orientation relative to a magnet disposed within the electronic device. 5. The motion sensor module of claim 1, further comprising: a receiver configured to wirelessly receive information from the electronic device when the housing is positioned proximate to the accessory bus of the electronic device. 6. The motion sensor module of claim 1, further comprising: a rechargeable battery configured to output power to the inertial measurement unit; anda power gauge configured to determine a present state of charge of the rechargeable battery. 7. The motion sensor module of claim 6, wherein the electrical contact is further configured to route power received from the electronic device to the rechargeable battery. 8. A motion sensor module comprising: a housing;a magnet, affixed to an inner surface of the housing, configured to maintain the motion sensor module in a predetermined orientation relative to an electronic device when the housing is positioned proximate to the electronic device;an inertial measurement unit configured to generate motion data indicative of motion of the motion sensor module, wherein the inertial measurement unit has a sample rate of at least 100 kilohertz (kHz); anda wireless transceiver configured to automatically communicate with an electronic device via a bi-directional communication channel when the housing is positioned proximate to an accessory bus of the electronic device. 9. The motion sensor module of claim 8, wherein the housing is hermetically sealed to provide waterproof functionality. 10. The motion sensor module of claim 8, further comprising: a power receiver configured to receive power that is wi... | ESSENTIAL PRODUCTS, INC. | H04B007/00 H04W004/80 G01C023/00 A61B005/11 A61B005/00 G01C022/00
US10426419 | B2 | 2019-10-01 | Method and magnetic resonance apparatus for setting acquisition parameters of a scan protocol | 2017-09-20 | In a method and magnetic resonance (MR) apparatus for setting acquisition parameters of a scan protocol, in an operator control console, for a planned MR acquisition procedure of slice groups rotated with respect to one another through an angle relative to an axis of rotation, each containing at least one slice, a graphical representation of the slice groups is used for operator specification of the angle and/or the number of slice groups. After a graphical selection of a starting slice group by a user and selection of a radial slice group operating mode when a first operator action of the user is performed via an input device, the slice group number is increased while the angle is reduced. When a second operator action is performed via the input device, the slice group number is reduced while the angle is increased. The graphical representation is simultaneously updated in each case. | 1. A method for setting acquisition parameters of a scan protocol for a planned acquisition procedure to be conducted by a magnetic resonance (MR) apparatus, said method comprising: for an MR data acquisition procedure comprising acquisition of MR data from multiple slice groups, each slice group comprising at least one slice of an examination subject, presenting a graphical representation of said slice groups at a display screen of an operator control console of said MR apparatus;via a computer of said operator control console, allowing an operator to make entries into the computer that cause rotation of said slice groups with respect to each other through an angle relative to an axis of rotation, and to select a number of said slice groups;from said computer, displaying a starting slice group at said display screen, and receiving an entry into the computer that places said computer and said graphical representation in a radial slice group operating mode;in said radial slice group operating mode, controlling said graphical representation at said display screen from said computer in response to a first operator action in order to increase said slice group member while reducing said angle and, in response to second operator action that is different from said first operator action, to reduce said slice group number while increasing said angle; andfrom said computer, automatically and simultaneously updating said graphical representation with each of said first operator action said second operator action. 2. A method as claimed in claim 1 comprising: from said computer, also displaying an anatomical image of the examination subject on said display screen, and overlaying said graphical representation on said anatomical image with said slice groups in said graphical representation situated anatomically correctly on said anatomical image. 3. A method as claimed in claim 2 comprising configuring said graphical representation of said slice groups to display only one slice of a respective slice group. 4. A method as claimed in claim 3 wherein said only one slice is a central slice of the respective slice group. 5. A method as claimed in claim 1 comprising configuring said graphical representation of said slice groups to display only one slice of a respective slice group. 6. A method as claimed in claim 5 wherein said only one slice is a central slice of the respective slice group. 7. A method as claimed in claim 1 comprising, via an entry made by a user into said computer, placing said computer and said graphical representation in a slice manipulation operating mode, and selecting said starting slice group in said slice manipulation operating mode by selection entries made by a user via said computer, with said first and second actions in said slice manipulation operating mode causing rotation of the slice group represented in said graphical representation. 8. A method as claimed in claim 7 comprising, via said computer, also including one of a tra... | Siemens Healthcare GmbH | A61B006/00 A61B005/055 A61B005/00 A61B006/03 G01R033/48 G01R033/54 G01R033/483 G01R033/56
US10460215 | B2 | 2019-10-29 | Natural language interaction for smart assistant | 2017-07-21 | A method for natural language interaction includes recording speech provided by a human user. The recorded speech is translated into a machine-readable natural language input relating to an interaction topic. An interaction timer is maintained that tracks a length of time since a last machine-readable natural language input referring to the interaction topic was translated. Based on a current value of the interaction timer being greater than an interaction engagement threshold, a message relating to the interaction topic is delivered with a first natural language phrasing that includes an interaction topic reminder. Based on the current value of the interaction timer being less than the interaction engagement threshold, the message relating to the interaction topic is delivered with a second natural language phrasing that lacks the interaction topic reminder. | 1. A method for natural language interaction, comprising: recording speech provided by a human user;translating the recorded speech into a machine-readable natural language input relating to an interaction topic;maintaining an interaction timer tracking a length of time since a last machine-readable natural language input relating to the interaction topic;based on a current value of the interaction timer being greater than an interaction engagement threshold, delivering a message relating to the interaction topic with a first natural language phrasing that includes an interaction topic reminder; orbased on the current value of the interaction timer being less than the interaction engagement threshold, delivering the message relating to the interaction topic with a second natural language phrasing that lacks the interaction topic reminder. 2. The method of claim 1, further comprising performing natural language processing on the recorded speech provided by the human user to ascertain the interaction topic. 3. The method of claim 1, where the interaction topic reminder includes one or more words explicitly referring to the interaction topic. 4. The method of claim 3, where the interaction topic reminder refers to the interaction topic using at least one proper noun. 5. The method of claim 1, where the interaction topic reminder includes a summary of a most recent interaction with the human user relating to the interaction topic. 6. The method of claim 1, where the first natural language phrasing includes more words than the second natural language phrasing. 7. The method of claim 1, where the second natural language phrasing includes one or more non-specific pronouns that implicitly refer to the interaction topic. 8. The method of claim 1, where the interaction engagement threshold is dynamically adjusted based on one or more user engagement factors. 9. The method of claim 8, where the one or more user engagement factors include the interaction topic. 10. The method of claim 8, where the one or more user engagement factors include a current time of day. 11. The method of claim 8, where the one or more user engagement factors include an identity of the human user. 12. The method of claim 8, where the one or more user engagement factors include a language spoken by the human user when providing the recorded speech. 13. The method of claim 8, where the interaction engagement threshold is reduced based on determining that the human user has left a local environment of a smart assistant device. 14. The method of claim 8, where the interaction engagement threshold is reduced based on determining that the human user has begun a new activity since the natural language input was translated. 15. The method of claim 8, where the interaction engagement threshold is reduced based on determining that the human user is interacting with one or more other humans. 16. A smart assistant device, comprising: a logic processor; anda storage device holding... | MICROSOFT TECHNOLOGY LICENSING, LLC | G10L015/00 G06K009/72 G06K009/00 G06T007/70 G06K009/62 G06F003/16 G10L015/18 G06N020/00 G06T007/73 G06T007/246 G01S005/18 G06T007/60 G10L015/22 G10L015/28 H04R001/40 H04R003/00 H04N005/33 H04N007/18 G10L015/02 G06N005/02 G06N005/04 G10L015/06 G10L015/24 G06F017/27 G10L015/26 G10L015/19 G10L015/08 G10L015/32 G10L025/51 H04L029/06 A61B005/0205 A61B005/05 G01S013/72 G06F021/35 G07C009/00 G08B013/14 G06F003/01 G06F003/0482 G06F003/0484 H04N021/231 G06F001/3206 G06F001/3231 G06F001/324 G06F003/03 G06F021/32 H04L012/58 G10L017/04 G10L017/08 G06T007/292 H04L029/08 H04N021/422 H04N021/442 H04N005/232 H04W004/029 H04W004/33 A61B005/00 A61B005/11 A61B005/117 G06F003/0488 G06F016/70 H04N005/247 G01S013/38 G01S013/88 G01S005/16 G01S011/14 G10L017/00 G01S013/86 G06N003/04 G08B029/18
US10448894 | B2 | 2019-10-22 | Conditional storage | 2018-07-02 | In one aspect of the present disclosure, a method involves obtaining, by a body-mountable device, sensor data, where the body-mountable device includes a data storage. The method further involves making a determination that each condition in a condition set has been satisfied. In addition, the method involves responsive to making the determination that each condition in the condition set has been satisfied, storing the obtained sensor data in the data storage. | 1. A method comprising: obtaining, by a body-mountable device, sensor data, wherein the body-mountable device comprises a data storage;determining whether to store the obtained sensor data in the data storage, comprising determining that each condition in a condition set has been satisfied, the condition set comprising a plurality of conditions, wherein: a first condition of the condition set comprises a sensor data condition,a second condition of the condition set comprises data storage condition,a third condition of the condition set comprises data transmission condition, anda fourth condition of the condition set comprises a power supply condition;responsive to determining to store the obtained sensor data in the data storage, storing the obtained sensor data in the data storage; andotherwise, discarding the obtained sensor data. 2. The method of claim 1, wherein the condition set is a first condition set, the data storage is a volatile data storage, and further comprising: determining whether to copy stored sensor data from the volatile data storage to a non-volatile data storage, comprising making a second determination that each condition in a second condition set has been satisfied, andresponsive to determining to copy the stored sensor data, copying the stored sensor data from the volatile data storage to the non-volatile data storage. 3. The method of claim 2, wherein the second condition set comprises a volatile data storage threshold and a non-volatile data storage threshold, and wherein the second determination is based on: a volatile data storage usage exceeding the volatile data storage threshold, anda non-volatile data storage availability exceeding the non-volatile data storage threshold. 4. The method of claim 1, wherein the sensor data is obtained from a sensor of the body-mountable device. 5. The method of claim 4, wherein the sensor data comprises an analyte concentration. 6. The method of claim 4, wherein the sensor data condition comprises a glucose level being below a threshold amount or outside of a range of amounts. 7. The method of claim 1, wherein the data storage condition comprises an amount of available storage space being greater than a threshold amount of storage space. 8. The method of claim 1, wherein the data transmission condition comprises an expected time until a data transmission being less than a threshold. 9. The method of claim 1, wherein a fifth condition of the condition set comprises a trigger event. 10. A body-mountable device comprising: a sensor;a data storage;a power source;a processor; anda computer-readable storage medium having stored thereon processor-executable instructions that when executed by the processor cause the body-mountable device to: obtain sensor data from the sensor;determine whether to store the sensor data in the data storage, comprising processor-executable instructions that when executed by the processor cause the body-mountable device to determine whether each condit... | VERILY LIFE SCIENCES LLC | A61B005/00 G02C007/04 A61B003/10 A61B003/113 A61B005/11 A61B005/145 A61B005/16 A61B005/1486
US10456186 | B1 | 2019-10-29 | Methods and devices to treat nasal airways | 2019-07-01 | Methods and devices for treating nasal airways are provided. Such devices and methods may improve airflow through an internal and/or external nasal valve, and comprise the use of mechanical re-shaping, energy application and other treatments to modify the shape, structure, and/or air flow characteristics of an internal nasal valve, an external nasal valve or other nasal airways. | 1. A method for deactivating tissue in a nasal airway in a patient without forming a surgical incision or using an implant, the method comprising: inserting a cryotherapy balloon of a nasal airway treatment device through a nostril of the patient in an uninflated configuration;inflating the cryotherapy balloon to contact the cryotherapy balloon with nasal mucosa lining the nasal airway;removing energy from submucosal tissue underlying the nasal mucosa by maintaining the cryotherapy balloon in an inflated configuration to cool and thus deactivate the submucosal tissue underlying the nasal mucosa;deflating the cryotherapy balloon; andremoving the cryotherapy balloon from the nasal airway. 2. The method of claim 1, wherein removing the energy comprises ablating the submucosal tissue. 3. The method of claim 1, wherein removing energy from the submucosal tissue comprises circulating a substance through the cryotherapy balloon. 4. The method of claim 3, wherein the substance is selected from the group consisting of liquids and gases. 5. The method of claim 1, wherein the submucosal tissue underlying the nasal mucosa comprises muscle tissue. 6. The method of claim 5, wherein deactivating the submucosal tissue underlying the nasal mucosa paralyzes or otherwise prevents normal contraction of the muscle tissue. 7. The method of claim 1, further comprising determining that the patient has rhinitis before performing the method. 8. A method of deactivating tissue in a nasal airway of a patient without forming a surgical incision or using an implant, the method comprising: inserting a cryotherapy balloon of a nasal airway treatment device through a nostril of the patient in an uninflated configuration;inflating the cryotherapy balloon by circulating a substance into an interior of the cryotherapy balloon to contact the cryotherapy balloon with nasal mucosa lining the nasal airway; anddelivering a cryotherapy treatment to the tissue at a selected tissue depth beneath the nasal mucosa by maintaining the cryotherapy balloon in an inflated configuration and continuing to circulate the substance through the interior of the cryotherapy balloon to deactivate the tissue. 9. The method of claim 8, wherein the tissue at the selected tissue depth beneath the nasal mucosa comprises muscle. 10. The method of claim 8, wherein delivering the cryotherapy treatment comprises ablating the tissue. 11. The method of claim 8, wherein the substance is selected from the group consisting of liquids and gases. 12. The method of claim 8, further comprising determining that the patient has rhinitis before performing the method. | AERIN MEDICAL, INC. | A61B018/02 A61N005/02 A61B018/14 A61B018/08 A61B017/28 A61N001/40 A61F005/08 A61N007/02 A61B005/01 A61B018/16 A61B018/12 A61B018/20 A61B018/18 A61F007/10 A61B018/06 A61F005/56 A61N005/06 A61B017/32 A61B018/00 A61B017/24
US10456087 | B2 | 2019-10-29 | Method for score confidence interval estimation when vital sign sampling frequency is limited | 2015-11-16 | The following relates generally to the medical monitoring arts, medical warning systems concerning a monitored patient, and so forth. In clinical settings, alarms are usually triggered when a single-parameter or a multi-parameter score exceeds certain thresholds. When a score needs to be determined, if certain parameters are not available, the common practice is to use the most recent measurements of the parameters for the score calculation. However, a patient's status may change from moment to moment. The parameters measured hours ago may not be a good indicator of the patient's current status. This uncertainty can put deteriorating patients at great risk. An embodiment uses statistical methods to estimate a range of scores and the probability of these scores if old measurements have to be used for score determination. Instead of giving a single number at a time, a confidence interval may be displayed to emphasize the fact that the score is determined partially based on old measurements. If there is a chance that the actual score is higher and may exceed a critical alarm threshold, a notification can be issued to advise a new measurement reading to improve score confidence. | 1. A patient monitoring system comprising: a display device; andan electronic data processing component programmed to perform a patient monitoring method including, at each successive current time: determining a patient status value at the current time based on a most recently received measurement for each of a plurality of input physiological parameters, wherein the most recently received measurements for at least one of the plurality of input physiological parameters is not a continuous measurement, and wherein one or more of the plurality of input physiological parameters are measured via one or more sensors attached to the patient;determining a plurality of time intervals, wherein each time interval is between the current time and a receipt time of the most recently received measurement for a respective one of the plurality of input physiological parameters;estimating a confidence interval for the patient status value at the current time by applying the patient status value and the plurality of time intervals to a confidence interval distribution; anddisplaying patient status information on the display device wherein the displayed patient status information is based on both the patient status value at the current time and the estimated confidence interval for the patient status value at the current time. 2. The patient monitoring system of claim 1, wherein the patient status value is an early warning system (EWS) score and determining the patient status value comprises computing the EWS score based on the most recently received measurements of the plurality of input physiological parameters. 3. The patient monitoring system of claim 1, wherein displaying patient status information comprises displaying on the display device the patient status value at the current time together with the estimated confidence interval for the patient status value at the current time. 4. The patient monitoring system of claim 1, wherein estimating the confidence interval at the current time for each input physiological parameter comprises: estimating the confidence interval based on a statistical distribution of measurements for the input physiological parameter stored in a past patients database. 5. The patient monitoring system of claim 1, wherein estimating the confidence interval at the current time for each input physiological parameter comprises: estimating the confidence interval based on data collected from the patient. 6. The patient monitoring system of any claim 1, further comprising: determining a most stale parameter as the parameter of the plurality of parameters whose confidence interval contributes most to the estimated confidence interval for the patient status value; and displaying on the display device an indication of the most stale parameter. 7. The patient monitoring system of claim 1, further comprising: estimating a probability that the patient status value exceeds a threshold based on the determined patient status value at the curren... | KONINKLIJKE PHILIPS N.V. | A61B005/00 A61B005/0205 A61B005/021 A61B005/024 A61B005/08 A61B005/145 G06F019/00 G16H040/63 G16H050/30
US10433736 | B2 | 2019-10-08 | Implantable vessel fluid sensor | 2016-01-29 | An implantable vessel fluid sensor is configured to sense at least one vessel fluid parameter of a vessel. The implantable vessel fluid sensor includes a tubular body having a first end portion. The first end portion is configured to be inserted into and to form a sealed junction with an open vessel end of the vessel. The implantable vessel fluid sensor further includes a sensor unit connected to the tubular body. The sensor unit includes a sensor region configured to be in direct contact with the vessel fluid in a sealed junction state. A minimum distance between the sensor region and the first end portion is at most 10 times an outer diameter of the first end portion of the tubular body. | 1. An implantable vessel fluid sensor configured to sense at least one vessel fluid parameter of a vessel, the implantable vessel fluid sensor comprising: a tubular body including a first end portion and a second end portion and forming an open channel between the first end portion and the second end portion, the first end portion being configured to be inserted into and to form a sealed junction with a first open vessel end of the vessel, the second end portion being configured to be inserted into and to form a sealed junction with a second open vessel end of the vessel to form an artificial vessel part interconnecting the first open vessel end and the second open vessel end of the vessel; anda semiconductor sensor unit connected to the open channel of the tubular body and comprising a semiconductor sensor region configured to be in direct contact with a vessel fluid in a sealed junction state. 2. The implantable vessel fluid sensor of claim 1, wherein the semiconductor sensor region of the semiconductor sensor unit is inserted in a cut or an opening of the tubular body, and wherein the cut or the opening is sealed by a sealing structure. 3. The implantable vessel fluid sensor of claim 1, wherein the tubular body includes a T-tube having the first end portion and the second end portion, and further having a sensor end portion for accommodating the semiconductor sensor unit, the sensor end portion having a blind end. 4. The implantable vessel fluid sensor of claim 1, wherein the tubular body is attached to the semiconductor sensor unit and has a sensor opening at the semiconductor sensor region of the semiconductor sensor unit, the area of the attached tubular body being smaller than the area of the semiconductor sensor unit facing the tubular body. 5. The implantable vessel fluid sensor of claim 1, wherein the tubular body comprises a first part having a first cross-sectional area and a second part having a second cross-sectional area, the second cross-sectional area being different than the first cross-sectional area, and wherein the semiconductor sensor unit comprises a first semiconductor sensor region configured to sense fluid pressure at the first part and a second semiconductor sensor region configured to sense the fluid pressure at the second part. 6. A method of implanting an implantable vessel fluid sensor, the method comprising: providing an implantable vessel fluid sensor configured to sense at least one vessel fluid parameter of a vessel, the implantable vessel fluid sensor comprising: a tubular body including a first end portion, the first end portion being configured to be inserted into and to form a sealed junction with an open vessel end of the vessel; and a sensor unit connected to the tubular body and comprising a sensor region configured to be in direct contact with a vessel fluid in a sealed junction state, wherein a minimum distance between the sensor region and the first end portion is at most 10 times an outer diamete... | Infineon Technologies AG | A61B005/0215 A61B005/022 A61B005/00
US10433765 | B2 | 2019-10-08 | Devices, systems, and methods for aiding in the detection of a physiological abnormality | 2007-12-20 | The present invention includes a system and device for aiding in the diagnosis of a physiological abnormality resulting in detectable, measurable variations in contents of breathed air. The system includes a handheld unit defining an airway, wherein the airway includes a plurality of sensors adapted to measure a plurality of parameters related to the presence of a physiological abnormality. The system further includes a control unit remotely connected to the handheld unit. The control unit includes a controller adapted to receive input signals from the handheld unit and remit output signals in response thereto. The output signals are usable by a user in determining the presence or absence of a physiological abnormality. The control unit further also can include a display adapted to display the output signals to a user thereby easing the determination of the physiological abnormality. The system further includes a mouthpiece selectively connectable to the handheld unit. The mouthpiece can include a filter adapted to substantially prohibit the passage of germs into the airway of the handheld unit. | 1. A system for aiding in the diagnosis of a physiological abnormality resulting in detectable, measurable variations in contents of breathed air, comprising: a) a handheld unit defining an airway, the airway including a plurality of sensors adapted to measure a plurality of parameters related to the presence of a physiological abnormality, the plurality of sensors comprising a hot-wire anemometer, the handheld unit further comprising a plurality of sensors outside of the airway including an ambient temperature sensor, an ambient pressure sensor, and an ambient humidity sensor;b) a control unit connected to the handheld unit by a cable, the control unit including a controller adapted to receive input signals from the handheld unit and remit output signals in response thereto, the control unit further including a display adapted to display the output signals to a user, and wherein the control unit further comprising a cable management system disposed within the control unit; andc) a mouthpiece selectively connectable to the handheld unit, the mouthpiece comprising: a substantially cylindrical body portion defining a substantially cylindrical passageway;a flared, conical spitguard that protects the handheld unit, wherein the spitguard further comprises diametrically opposed finger grips; anda filter, wherein the filter is adapted to substantially prohibit the passage of germs into the airway of the handheld unit and wherein the filter is supported by a plurality of fins defining a support member disposed at a first end of the body portion. 2. The system of claim 1, wherein the plurality of sensors include an oxygen sensor, a carbon dioxide sensor, a pressure sensor, and a thermometer. 3. The system of claim 1 further comprising a heating element disposed within the airway for preventing condensation from forming on the plurality of sensors. 4. The system of claim 1 wherein the plurality of sensors include an oxygen sensor, a carbon dioxide sensor, a volumetric airflow sensor, a pressure sensor, and a thermometer, wherein the handheld unit further comprises a plurality of sensors outside of the airway including an ambient temperature sensor, an ambient pressure sensor, and an ambient humidity sensor, and a heating element disposed within the airway for preventing condensation from forming on the plurality of sensors. 5. The system of claim 1, wherein the filter is supported by a plurality of fins defining a support member disposed at a first end of the body portion, and wherein the plurality of fins constrains the filter. | DEKA Products Limited Partnership | A61B005/083 A61B005/097
US10441316 | B2 | 2019-10-15 | Intradermal applicator/analyte sensor placement using fluorescence | 2016-09-09 | The present invention provides for a method and apparatus for inserting and using dermal interstitial sensors in, for example, an analyte monitoring system. The present invention permits the proper positioning of a cannula tip and/or sensor(s) within the reticular dermis. | 1. A device for guiding the implanting of a sensor within the skin of a subject, the device comprising: a housing that is adapted for placement on the outer skin of the subject, said housing defining an area of the skin over which an ultraviolet illuminator and a camera are positioned in said housing at a predetermined distance above the area of the skin, and comprising:at least one insertion port contiguous with an insertion channel that is formed at a predetermined angle within said housing, said insertion channel having an opening that is adapted to rest against the skin;said ultraviolet illuminator illuminating a fluorescent material that is previously positioned within the reticular dermis of the subject that is located underneath said housing;said camera capturing an image of the skin, including the reticular dermis, located beneath said housing;anda display that permits a user to view said image when passing an applicator and/or sensor through said insertion port and down through said insertion channel and out of said opening such that a tip of said applicator and/or sensor is visible in said image and is positioned within the reticular dermis for delivering the applicator and/or sensor therein. 2. The device of claim 1 wherein said camera comprises a wireless transponder for communicating wirelessly with said display, said transponder providing said image to said display. 3. The device of claim 1 wherein the camera is a confocal microscope. 4. The device of claim 1 wherein the focal plane of the camera is adjusted via the display. 5. The device of claim 1 wherein the display is a smartphone. | Pop Test LLC | A61B005/145 A61B017/34 A61M037/00 A61B010/00 A61B010/02 A61B034/20 A61B090/20 A61B005/00 A61B005/07 A61B090/30 A61B090/00
US10441193 | B2 | 2019-10-15 | Distributed location sensor | 2016-10-13 | A catheter configured for use with a magnetic field-based localization system includes a distributed location sensor that includes a plurality of individual location sensing coils electrically connected in series. The distributed location sensor has an effective magnetic center based on the individual characteristics of each location sensing coil. The effective magnetic center can be located in a space occupied by another structure such as an irrigation fluid delivery tube. The plurality of individual location sensing coils are generally smaller, thereby easing placement, and collectively, when connected in series, output a relatively strong and noise-free signal. | 1. A medical device configured for use with a magnetic field-based localization system, comprising: a shaft having a proximal end portion and distal end portion;an element coupled to said distal end portion of said shaft configured to provide at least one of a diagnostic and therapeutic function, said element including a distal portion having a first outside diameter and a proximal portion including a shank having a second outside diameter that is reduced relative to said first outside diameter, said element further including a shoulder extending from a distal end of said shank to said distal portion, said element further having an irrigation passageway formed in a body portion of said shank of said element and wherein said irrigation passageway further includes at least one outlet on an outer surface of said distal portion of said element, and wherein said irrigation passageway further includes an inner surface in said body portion of said shank, said element including a first bore axially extending into said body portion of said shank and having a first inside surface, said element further including a second bore axially extending into said body portion of said shank and having a second inside surface, wherein said first and second inside surfaces are separated by said body portion, said irrigation passageway being separated from said first and second bores by said body portion; andat least first and second location sensing coils being respectively disposed in said first bore and said second bore, said first and second location sensing coils being configured to produce a signal responsive to an applied magnetic field produced by the localization system, and wherein said at least first and second location sensing coils comprise cylindrical coils having a respective coil axis associated with a respective cylindrical axis thereof, and wherein said coil axes are radially offset from a longitudinal axis of said shaft. 2. The medical device of claim 1 further including a fluid delivery lumen coupled at one end thereof to said element, said lumen being configured to be coupled to an irrigation fluid delivery system. 3. The medical device of claim 1 wherein said shaft has a longitudinal axis, each of said sensing coils having a respective coil axis, wherein at least one of said coil axes is not coincident with said longitudinal axis. 4. The medical device of claim 1 wherein said at least first and second location sensing coils are off-central-axis relative to a central longitudinal axis of said shaft. 5. The medical device of claim 1 wherein said first and second bores are radially offset from said longitudinal axis of said shaft by a substantially equal distance. 6. The medical device of claim 1 wherein at least one of said location sensing coils includes a magnetically-permeable core. 7. The medical device of claim 1 wherein at least one of said location sensing coils comprises one of an air-core and a non-magnetically permeable core. 8. The m... | St. Jude Medical International Holding S.à r.l. | A61B005/06 A61B018/14 A61B034/20 A61B090/00 A61B018/00
US10441147 | B2 | 2019-10-15 | Endoscope system and analyzing apparatus | 2016-11-02 | An endoscope system includes: a light source apparatus; an endoscope having an imaging unit that includes an image sensor configured to generate color image data imaging biological tissue illuminated by light emitter by the light source apparatus; and a processor that has a first parameter generation unit configured to generate a first parameter that has sensitivity to a first feature amount of the biological tissue but does not have sensitivity to light scattering by the biological tissue based on the color image data, and a first feature amount acquisition unit configured to acquire the first feature amount based on the first parameter. | 1. An endoscope system comprising: a light source apparatus configured to emit first special light that has a different wavelength region from white light and is absorbed by biological tissue differently according to a first feature amount of the biological tissue;an endoscope having an imaging unit that comprises an image sensor configured to generate color image data by imaging the biological tissue illuminated by light emitted by the light source apparatus; anda processor that has a first parameter generation unit and a first feature amount acquisition unit,the first parameter generation unit configured to generate, based on the color image data, a first parameter that is a ratio W/R of a first special observation image data W and a first normal observation image data R, the first special observation image data W being obtained by imaging the biological tissue illuminated by the first special light, and being color image data X of an image that has a component in a wavelength region that has sensitivity to the first feature amount of the biological tissue and has sensitivity to light scattering by the biological tissue; andthe first normal observation image data R being an R component of normal observation image data in an RGB color space obtained by imaging the biological tissue illuminated by the white light, and being color image data Y of an image that has a component in a wavelength region that does not have sensitivity to the first feature amount of the biological tissue but has sensitivity to light scattering by the biological tissue,the first feature amount acquisition unit configured to acquire the first feature amount based on the first parameter. 2. An endoscope system comprising: a light source apparatus configured to emit first special light that has a different wavelength region from white light and is absorbed by biological tissue differently according to a first feature amount of the biological tissue;an endoscope having an imaging unit that comprises an image sensor configured to generate color image data by imaging the biological tissue illuminated by light emitted by the light source apparatus; anda processor that has a first parameter generation unit and a first feature amount acquisition unit,the first parameter generation unit configured to generate, based on the color image data, a first parameter that is a ratio W/(αR) of a first special observation image data W and a data αR, the first special observation image data W being obtained by imaging the biological tissue illuminated by the first special light, and being color image data X of an image that has a component in a wavelength region that has sensitivity to the first feature amount of the biological tissue and has sensitivity to light scattering by the biological tissue; andthe data αR being obtained by multiplying a first normal observation image data R by a coefficient set in advance, the first normal observation image data R being an R component of normal obser... | HOYA CORPORATION | A61B001/05 A61B001/06 A61B001/045 A61B001/00 A61B001/04 A61B001/07 A61B005/145 A61B005/1455 A61B005/1459
US10433737 | B2 | 2019-10-08 | Medical device including feedthrough assembly | 2017-01-27 | In some examples, an implantable medical device (IMD) comprises an electrochemical cell compartment that may define a barrier between an inside of the compartment and an outside of the compartment. The IMD may include an electrically conducting pad. The IMD may comprise an electrically conducting pin coupled to the pad. The pad may include top and bottom sides. The pin may extend from the bottom side of the pad. The pad may be positioned outside of the compartment and the pin may extend through an aperture in the compartment from inside the compartment to pad positioned outside of the electrochemical cell compartment. The IMD may include an electrically insulating material surrounding the aperture and between the bottom side of the pad and the compartment. The insulating material may insulate the pad from the barrier and form a seal between the inside of the compartment and the outside of the compartment. | 1. An implantable medical device comprising: an electrochemical cell compartment housing defining a barrier between an inside of an electrochemical cell compartment and an outside of the electrochemical cell compartment;an electrically conducting pad;an electrically conducting pin electrically coupled to the conducting pad, wherein the electrically conducting pad includes a top side and a bottom side, wherein the electrically conducting pin extends from the bottom side of the conducting pad, wherein the electrically conducting pad is positioned outside of the electrochemical cell compartment and the electrically conducting pin extends through an aperture in the electrochemical cell compartment housing from the inside of the electrochemical cell compartment to the electrically conducting pad positioned on the outside of the electrochemical cell compartment; andan electrically insulating material surrounding the aperture and located between the bottom side of the electrically insulating pad and the electrochemical cell compartment housing, and wherein the electrically insulating material is configured to insulate the electrically conducting pad from the electrochemical cell compartment housing and form a seal between the inside of the electrochemical cell compartment and the outside of the electrochemical cell compartment. 2. The implantable medical device of claim 1, wherein the seal comprises a hermetic seal between the inside of the electrochemical cell compartment and the outside of the electrochemical cell compartment. 3. The implantable medical device of claim 1, wherein the electrically insulating material is positioned within at least a portion of the aperture in the electrochemical cell compartment housing. 4. The implantable medical device of claim 1, wherein the aperture is substantially vacant of the electrically insulating material. 5. The implantable medical device of claim 1, wherein the electrically insulating material includes a washer positioned between the electrically conducting pad and the electrochemical cell compartment housing, wherein the washer includes a washer aperture, and wherein the electrically conducting pin extends through the washer aperture and through the aperture in the electrochemical cell compartment housing. 6. The implantable medical device of claim 1, wherein the electrically insulating material is configured to be thermally sealed. 7. The implantable medical device of claim 1, wherein the electrically conducting pad is coupled to the electrically conducting pin by a laser welded joint. 8. The implantable medical device of claim 1, wherein the outside of the electrochemical cell compartment comprises one of an electronics compartment, outside of the implantable medical device, or a compartment inside the implantable medical device. 9. The implantable medical device of claim 1, wherein the electrochemical cell compartment houses at least one of an electrochemical cell, or a capacitor. 10. The impla... | Medtronic, Inc. | H01M010/052 A61B005/0215 A61B005/00 A61B005/0402 A61B005/07 A61N001/05
US10432715 | B2 | 2019-10-01 | Electronic apparatus, system and synchronization method | 2015-04-02 | According to one embodiment, an electronic apparatus includes a registration module, a transmission processor, and a reception processor. The registration module registers second data in a first file in a non-volatile storage device. The transmission processor transmits third data which is at least part of the first file to a server. The third data includes data registered in the first file after the data is previously transmitted to the server. The server includes a second file for registering all data transmitted from at least one second electronic apparatus, which corresponds to a user, including the electronic apparatus. The reception processor does not receive the fourth data from the server when only the electronic apparatus corresponds to the user. | 1. An electronic apparatus assigned with a first apparatus identifier, the electronic apparatus being able to be connected to a wearable sensing device, the electronic apparatus comprising: a non-volatile storage device comprising a data file that stores data sensed by the wearable sensing device; anda processor that communicates with a server while performing synchronization of a backup file stored in the server and the data file, the server comprising a storage that stores the backup file of a first data file stored in the non-volatile storage device in the electronic apparatus and of a second data file stored in a second electronic apparatus assigned with a second apparatus identifier, a user identifier being assigned to at least one of the electronic apparatus or the second electronic apparatus, and the storage stores an apparatus file storing correspondence between the user identifier and at least one of the first apparatus identifier or the second apparatus identifier, whereinthe processor requests the server to transmit the at least one of the first apparatus identifier or the second apparatus identifier corresponding to the user identifier of a user of the wearable sensing device,when the processor receives the first apparatus identifier and the second apparatus identifier corresponding to the user identifier, the processor synchronizes the data file stored in the non-volatile storage device and the backup file stored in the storage of the server by: requesting the server transmit update data stored in the backup file which was updated by the second electronic apparatus after a last synchronization by the electronic apparatus,receiving the update data transmitted from the server, andupdating the data file in the non-volatile storage device based on the update data. 2. The electronic apparatus of claim 1, wherein when the processor receives the first apparatus identifier and does not receive the second apparatus identifier, the processor does not request the server to transmit the update data. 3. The electronic apparatus of claim 2, wherein when the processor receives the first apparatus identifier and does not receive the second apparatus identifier, the processor transmits third data which was updated by the processor after the last synchronization. 4. The electronic apparatus of claim 1, wherein the apparatus file further stores correspondence between the first apparatus identifier and last synchronization time information of the first electronic apparatus and correspondence between the second apparatus identifier and last synchronization time information of the second first electronic apparatus. 5. The electronic apparatus of claim 4, wherein the server is configured to transmit the update data to the first electronic apparatus based on the last synchronization time information of the second electronic apparatus. 6. The electronic apparatus of claim 1, wherein the data sensed by the wearable sensing device comprises data indicativ... | Toshiba Client Solutions Co., LTD. | H04L029/08 G06F019/00 A61B005/00 H04W004/80 A61B005/11
US10456048 | B2 | 2019-10-29 | Implantable sensor device adapted to sense a characteristic of a body in vivo | 2016-08-31 | A sensor device includes an implantable sensor unit, a transponder unit, and a wired connection flexibly and electrically connecting the implantable sensor unit and the transponder unit. The implantable sensor unit is adapted to be implanted into a body. The implantable sensor unit includes a comparator and a sensor adapted to sense a characteristic of the body in vivo. The sensor is adapted to supply an analog signal to a first input of the comparator. The transponder unit is adapted to supply a control signal to the implantable sensor unit and to receive an output signal of the comparator. The implantable sensor unit is adapted to supply an analog approximation signal to a second input of the comparator in response to the control signal. The wired connection is adapted to transmit the control signal and the output signal of the comparator. | 1. A sensor device, comprising: an implantable sensor unit adapted to be implanted into a body, the implantable sensor unit comprising a comparator and a pressure sensor adapted to sense a characteristic of the body in vivo, the pressure sensor being further adapted to supply an analogue signal to a first input of the comparator;a transponder unit adapted to supply a control signal to the implantable sensor unit and to receive an output signal of the comparator, the implantable sensor unit being adapted to supply an analogue approximation signal to a second input of the comparator in response to the control signal; anda wired connection flexibly and electrically connecting the implantable sensor unit and the transponder unit, the wired connection being adapted to transmit the control signal and the output signal of the comparator. 2. The sensor device of claim 1, wherein the wired connection comprises at least two electrical lines electrically isolated from each other to supply an operating voltage from the transponder unit to the implantable sensor unit. 3. The sensor device of claim 2, wherein the control signal is the operating voltage. 4. The sensor device of claim 1, wherein the wired connection has a maximum diameter of 5 mm and a length in a range of 1 mm to 50 mm. 5. The sensor device of claim 1, wherein the pressure sensor is adapted to sense a blood pressure within a vessel. 6. The sensor device of claim 5, wherein the vessel is a carotid artery of a rodent. 7. The sensor device of claim 1, wherein the implantable sensor unit is an integrated semiconductor circuit having a volume in a range between 0.1 mm3 to 20 mm3. 8. The sensor device of claim 1, wherein the implantable sensor unit further comprises at least one of a temperature sensor, an electrocardiogram sensor, an electroencephalogram sensor, a blood flow sensor, a chemical sensor, and a biochemical sensor. 9. The sensor device of claim 1, wherein the implantable sensor unit comprises a multiplexer circuit to selectively connect at least two sensors with the first input of the comparator. 10. The sensor device of claim 1, wherein the implantable sensor unit is adapted to supply the output signal of the comparator to the transponder unit via a modulated operating current. 11. The sensor device of claim 1, wherein the implantable sensor unit further comprises: a digital-to-analogue converter adapted to supply the analogue approximation signal to the second input of the comparator based on a digital approximation signal; andan approximation register circuit adapted to supply the digital approximation signal to the digital-to-analogue converter in response to the control signal of the transponder unit. 12. The sensor device of claim 11, wherein the transponder unit comprises: a transponder control circuit adapted to supply the control signal to the implantable sensor unit; anda shadow approximation register circuit adapted to generate a digital shadow approximation signal ... | Infineon Technologies AG | A61B005/00 A61B005/0215 A61B005/0205 H03M001/46 A61B005/026 A61B005/0402 A61B005/0476
US10459972 | B2 | 2019-10-29 | Biometric-music interaction methods and systems | 2014-04-29 | A system and method for the automatic, procedural generation of musical content in relation to biometric data. The systems and methods use a user's device, such as a cell phone to capture image data of a body part, and derive a biometric signal from the image data. The biometric signal includes biometric parameters, which are used by a music generation engine to generate music. The music generation can also be based on user-specific data and quality data related to the biometric detection process. | 1. A therapy system comprising: a biosensor interface configured to acquire biometric data, the biosensor interface comprising an image sensor configured to capture image data, wherein a biometric signal is derived from the captured image data and one or more biometric parameters associated with the biometric signal are extracted therefrom; wherein further the image data captured by the image sensor is separable into red, green and blue images weighted according to the strength of detection of the biometric signal, wherein the biosensor interface is configured to perform a detection analysis on a selected color at a higher sampling rate than said other colors; and wherein the biosensor interface is configured to generate a color selection identifier containing information relating to said selected color for a user, said color selection identifier being integrated into an image capture configuration; anda therapy engine coupled with the biosensor interface and configured to: obtain the biometric data via the biosensor interface;construct a multimodal digital therapy regimen associated with a therapy as a function of the biometric data, the multimodal digital therapy regimen comprising rendering instructions to generate a visual or audio signal, wherein the generated visual or audio signal provides a visualization or audio representation of one or more aspects of the biometric data; andconfigure a device to render the multimodal digital therapy regimen according to the rendering instructions,the therapy engine further comprising a therapy template database configured to store template objects representing the therapy, wherein the therapy engine is further configured to identify at least two of the template objects based on the biometric data and incorporate the identified at least two template objects into said generated visual or audio signal to provide the visualization or audio representation of one or more aspects of the biometric data; anda communication interface to communicate the multimodal digital therapy regimen as a media presentation to a user of the system. 2. The system of claim 1, wherein the multimodal digital therapy regimen is associated with a chest therapy. 3. The system of claim 1, wherein the multimodal digital therapy regimen is associated with a mindfulness therapy. 4. The system of claim 1, wherein the multimodal digital therapy regimen is constructed based on an active cycle breathing exercise template. 5. The system of claim 1, wherein the multimodal digital therapy regimen is constructed based on a pranic breathing exercise template. 6. The system of claim 1, wherein the biosensor interface comprises a photoplethysmograph. 7. The system of claim 6, wherein the photoplethysmograph comprises a smart phone. 8. The system of claim 1, wherein the biosensor interface comprises a smart phone. 9. The system of claim 1, wherein the therapy engine comprises a mobile computing device configured to operate as the therapy eng... | BIOBEATS GROUP LTD | G09B005/00 G09B019/00 G06F016/683 A61B005/0205 A61B005/0402 A61B005/0476 A61B005/01 A61B005/1455 A61B005/11 A61B005/024 A61B005/08
US10426347 | B2 | 2019-10-01 | System and method for specular reflection detection and reduction | 2015-02-27 | A system and method of specular reflection detection and reduction includes a processing unit including one or more processors and an imaging unit coupled to the processing unit. The imaging unit includes one or more first illuminators for providing illumination of a region of interest, one or more first detectors for detecting reflections of the illumination, one or more second illuminators for triggering fluorescing of one or more fluorescent materials in the region of interest, and one or more second detectors for detecting the fluorescing of the fluorescent materials. The processing unit is configured to receive a first image from the first detectors, determine one or more regions of high specular reflection in the first image, mask out the regions of high specular reflection in the first image, and generate a composite image based on the masked first image and the detected fluorescence. The first image includes the detected reflections. | 1. An imaging system comprising: a processing unit comprising one or more processors; andan imaging unit coupled to the processing unit and comprising: one or more first illuminators for providing illumination of a region of interest;one or more first detectors for detecting reflections of the illumination;one or more second illuminators for triggering fluorescing of one or more fluorescent materials in the region of interest; andone or more second detectors for detecting the fluorescing of the fluorescent materials;wherein the processing unit is configured to: receive a first image from the one or more first detectors, the first image including the detected reflections;determine one or more regions of high specular reflection in the first image;mask out the one or more regions of high specular reflection in the first image;generate a composite image based on the masked first image and the detected fluorescence; andprovide a move away hint based on the one or more regions of high specular reflection. 2. The imaging system of claim 1, wherein the processing unit is further configured to: receive a second image from the one or more second detectors, the second image including the detected fluorescing; andgenerate the composite image by blending the first image and the second image. 3. The imaging system of claim 2, wherein the blending comprises alpha blending. 4. The imaging system of claim 1, wherein the move away hint is selected from a group consisting of an audio hint, a visual cue, an arrow, feedback applied to one or more haptic control devices, and feedback applied to a motion plan. 5. Then imagining system of claim 1, wherein: the one or more first illuminators generate illumination at a plurality of wavelengths; and each of the one or more regions of high specular reflection includes high specular reflection at each of the plurality of wavelengths. 6. The imaging system of claim 1, wherein the one or more first illuminators and the one or more second illuminators are one or more same illuminators. 7. The imaging system of claim 1, wherein the one or more first detectors and the one or more second detectors are one or more same detectors. 8. The imaging system of claim 1, wherein the processing unit is further configured to: receive a second image from the one or more first detectors;estimate a surface normal in the region of interest based on differences between the first image and the second image; andprovide the move away hint based on the estimated surface normal. 9. The imaging system of claim 1, wherein the move away hint comprises providing a move away point to a motion planning system, the move away point being pointed to by the surface normal and the move away point being located at a height above the surface normal based on a working distance of the imaging unit. 10. The imaging system of claim 1, wherein the move away hint comprises providing a move away line to a motion planning system, the move away line being colline... | Intuitive Sugical Operations, Inc. | A61B005/00
US10441236 | B2 | 2019-10-15 | Integration between 3D maps and fluoroscopic images | 2013-10-03 | A coordinate system registration module, including radiopaque elements arranged in a fixed predetermined pattern and configured, in response to the radiopaque elements generating a fluoroscopic image, to define a position of the module in a fluoroscopic coordinate system of reference. The module further includes one or more connections configured to fixedly connect the module to a magnetic field transmission pad at a predetermined location and orientation with respect to the pad, so as to characterize the position of the registration module in a magnetic coordinate system of reference defined by the magnetic field transmission pad. | 1. An apparatus for generating a transformation between a magnetic coordinate system and a fluoroscopic coordinating system, said apparatus including: a magnetic tracking coordinate system;a magnetic system controller;a fluoroscope;a fluoroscope coordinate system;a fluoroscope controller;a patient table;a location pad attached to the patient table;coils attached to the location pad for transmitting magnetic fields under control of the magnetic system controller;a coordinate system calibration jig; anda plurality of spheres on the coordinate system calibration jig for providing a fluoroscopic image of the spheres whereby the fluoroscopic controller analyzes the fluoroscopic image to determine a location and an orientation of the coordinate system calibration jig in the fluoroscopic coordinate system;a number of magnetic sensors attached to the coordinate system calibration jig whereby signals from the magnetic sensors generated in response to the transmitted magnetic fields from the location pad coils are analyzed by the magnetic system controller to determine a location and an orientation of the coordinate system calibration jig in the magnetic coordinate system;a registration module comprising radiopaque elements arranged in a fixed predetermined pattern in fixed connection to the location pad and configured in response to the radiopaque elements being imaged by the fluoroscope to enable the fluoroscopic controller to generate a position of the registration module in the fluoroscopic coordinate system; anda system processor which receives the results of the location and orientation of the coordinate system calibration jig in the fluoroscopic coordinate system and in the magnetic coordinate system as well as the registration module in the fluoroscopic coordinate system to generate a transformation between the fluoroscopic coordinate system and the magnetic coordinate system. 2. An apparatus according to claim 1 wherein the plurality of spheres on the coordinate system calibration jig are metal. 3. An apparatus according to claim 1 including one or more connections configured to connect the registration module to the location pad at a predetermined location and orientation with respect to the location pad, so as to characterize the position of the registration module in the magnetic coordinate system. 4. An apparatus according to claim 1 wherein the registration module comprises a pair of parallel plates defining a line of symmetry and wherein the radiopaque elements comprise a plurality of radiopaque markers distributed symmetrically above the line. 5. An apparatus according to claim 1 wherein the registration module comprises a pair of parallel plates defining a line of symmetry, and wherein the radiopaque markers are distributed symmetrically about the line. 6. An apparatus according to claim 1 wherein the predetermined shape is selected from a group containing a disk and a rectangle. 7. The apparatus according to claim 1 wherein the sphe... | BIOSENSE WEBSTER (ISRAEL) LTD. | A61B005/00 A61B006/00 A61B005/05 A61B005/06 A61B006/02 A61M025/01 A61B090/00 A61B034/20
US10448854 | B2 | 2019-10-22 | Apparatus and method for electrocardiographic monitoring | 2017-04-24 | In various examples, an apparatus includes an apparatus configured for implantation within a body of a patient. The apparatus, in some examples, includes a housing. At least one antenna extends from the housing, the antenna being flexible such that the antenna conforms to the body of the patient. In some examples, the apparatus includes at least three electrodes, wherein at least a first electrode is disposed on the antenna and at least a second electrode is disposed on the housing. The at least three electrodes are disposed in a non-linear configuration, allowing for differential processing of signals recorded by the at least three electrodes. | 1. An apparatus configured for implantation within a body of a patient, the apparatus comprising: a housing including circuitry configured to sense an electrocardiogram (ECG) signal from a cardiac electrical field;at least three antennas extending from the housing, including a first antenna, a second antenna, and a third antenna, the first, second, and third antennas being flexible such that the first, second, and third antennas conform to the body of the patient; andat least three electrodes including at least a first electrode, a second electrode, and a third electrode, wherein at least the first electrode is disposed on the first antenna and at least the second electrode is disposed on the second antenna, wherein at least the first, second, and third electrodes are disposed in a non-linear configuration and provide at least three vectors of the cardiac electrical field, the at least three vectors being configured to sense the ECG signal, wherein the first, second, and third antennas correspond to first, second, and third axes, respectively, of a surrogate coordinate system, wherein the apparatus is configured to determine and map, with respect to the surrogate coordinate system, one or more of the at least three vectors of the cardiac electrical field. 2. The apparatus of claim 1, wherein the housing includes a fourth electrode. 3. The apparatus of claim 1, wherein the at least three vectors include: a first vector formed between the first electrode and the second electrode;a second vector formed between the first electrode and the third electrode; anda third vector formed between the second electrode and the third electrode. 4. The apparatus of claim 1, wherein the apparatus is configured to measure a global signal between electrodes of different antennas, including between the first electrode on the first antenna and the second electrode on the second antenna. 5. The apparatus of claim 1, wherein the first antenna includes at least two electrodes including the first electrode and a fifth electrode, wherein the first electrode and the fifth electrode are configured to measure a local signal. 6. A system comprising: an implantable device configured for implantation within a body of a patient, the device including: a housing including circuitry configured to sense an electrocardiogram (ECG) signal from a cardiac electrical field;at least three antennas extending from the housing, including a first antenna, a second antenna, and a third antenna, the first, second, and third antennas being flexible such that the first, second, and third antennas conform to the body of the patient; andat least three electrodes, wherein at least a first electrode is disposed on the first antenna, at least a second electrode is disposed on the second antenna, and at least a third electrode is disposed on the third antenna, wherein at least the first, second, and third electrodes are disposed in a non-linear configuration and provide at least three vectors of th... | Greatbach Ltd. | A61B005/04 A61B005/042 A61B005/00 A61B005/0432 A61B005/044
US10433813 | B2 | 2019-10-08 | Ultrasonic diagnostic apparatus | 2015-08-25 | According to one embodiment, there is provided an ultrasonic diagnostic apparatus which comprises data processing circuitry, a display, input interface circuitry and system control circuitry. The data processing circuitry generates at least B-mode data and Doppler spectral data. The display displays images based on the B-mode data and the Doppler spectral data that have been generated by the data processing circuitry. The input interface circuitry inputs one of an instruction to transit to a mode of the Doppler spectral data and an operation to a range gate. The system control circuitry changes a display form of the Doppler spectral data displayed on the display based on the Doppler spectral data generated in a predetermined time after the input in response to the input to the input interface circuitry. | 1. An ultrasonic diagnostic apparatus, comprising: data processing circuitry configured to generate at least B-mode data and Doppler spectral data;a display configured to display images based on the B-mode data and the Doppler spectral data generated by the data processing circuitry;input interface circuitry configured to input an instruction to transition to a Doppler spectral mode in which the Doppler spectral data is generate, and input an operation to set a range gate; andsystem control circuitry configured todetermine, based on the Doppler spectral data generated in a predetermined time period after the input of the instruction to transition to the Doppler spectral mode is received, whether the generation of data has transited in an order of the B-mode data and the Doppler spectral data and whether aliasing was generated,change a display form of the Doppler spectral data displayed on the display when it is determined that both the generation of the data transits in the order of the B-mode data and the Doppler spectral data and that the aliasing was generated, does not change the display form of the Doppler spectral data displayed on the display when it is determined that the generation of the data does not transit in the order of the B-mode data and the Doppler spectral data or aliasing was not generated,wherein the predetermined time period starts upon transition to the Doppler spectral mode. 2. The ultrasonic diagnostic apparatus according to claim 1, wherein the data processing circuitry is further configured to generate color Doppler data, the input interface circuitry is further configured to input an instruction to transition to a color Doppler mode, andthe system control circuitry further determines, based on the color Doppler data generated in the predetermined time internal after the input of the instruction to transition to the color Doppler mode is received, whether the generation of data has transited in an order of the B-mode data, the color Doppler data, and the Doppler spectral data and whether the aliasing was generated, changes the display form of the Doppler spectral data displayed on the display when it is determined that both the generation of the data transits in the order of the B-mode data, the color Doppler data, and the Doppler spectral data and that the aliasing was generated, and does not change the display form of the Doppler spectral data displayed on the display when it is determined that the generation of the data does not transit in the order of the B-mode data, the color Doppler data, and the Doppler spectral data. 3. The ultrasonic diagnostic apparatus according to claim 1, further comprising ECG circuitry configured to measure heart beats of a patient, wherein the predetermined time period is a time of at least one heart beat of the heart beats of the patient measured by the ECG circuitry. 4. The ultrasonic diagnostic apparatus according to claim 1, wherein the system control circuitry is further configu... | Canon Medical Systems Corporation | A61B008/06 A61B008/08 A61B005/0402 A61B008/14 A61B008/00 G01S007/52 G01S015/89 A61B005/00 A61B005/0245
US10444306 | B2 | 2019-10-15 | Magnetic resonance facility | 2017-04-12 | A magnetic resonance facility is provided. The magnetic resonance facility includes at least one object table configured to mount an object to be examined and at least one coil facility embodied separately from the object table, which includes at least one local coil and at least one connecting portion, which may be introduced into at least one recess of the object table and may be held there to hold the coil facility. The connecting portion in the recess is guided displaceably along a longitudinal direction of the recess between different positions in which it may be held. At least one coil-facility-side connecting device is arranged on the connecting portion and may establish an electrical connection for the power supply and/or for signal transmission between the coil facility and the object table and/or at least one optical connection for signal transmission between the coil facility and the object table. | 1. A magnetic resonance facility comprising: an object table comprising a recess, the object table configured to support an object to be examined; andat least one coil facility embodied separately from the object table, the at least one coil facility comprising at least one local coil and at least one connecting portion, wherein the at least one connecting portion is configured to be introduced into the recess of the object table and configured to be held in the recess to hold the coil facility,wherein the connecting portion in the recess is guided displaceably along a longitudinal direction of the recess between different positions in which the connecting portion is configured to be held,wherein the recess and the connecting portion are configured for continuous displacement of the connecting portion in the recess,wherein the connecting portion is configured to be held at every position of the continuous displacement, andwherein at least one coil-facility-side connecting device is arranged on the connecting portion and, when the connecting portion is held in the recess, together with an object-table-side connecting device arranged in the recess, the at least one coil-facility-side connecting device establishes one or more of the following: an electrical connection for a power supply for the coil facility, an electrical connection for a signal transmission between the coil facility and the object table, or at least one optical connection for the signal transmission between the coil facility and the object table. 2. The magnetic resonance facility of claim 1, wherein the coil facility is elastic, flexible, or both elastic and flexible, and wherein the coil facility has a connecting portion on each end of two opposite ends. 3. The magnetic resonance facility of claim 1, wherein the connecting portion is configured to be held in the recess by a detachable latching connection. 4. The magnetic resonance facility of claim 1, wherein a pressure hose is arranged in the recess, the pressure hose having an extension that is variable by changing a filling pressure with a filling facility of the magnetic resonance facility, and wherein the connecting portion is configured to be clamped in the recess by increasing the filling pressure in the pressure hose. 5. The magnetic resonance facility of claim 1, wherein the coil facility comprises at least one gas cushion configured to fix the object to be examined, position the local coil, or fix the object to be examined and position the local coil, and wherein an extension of the gas cushion is variable by changing a filling pressure with a filling facility of the magnetic resonance facility. 6. The magnetic resonance facility of claim 5, wherein the gas cushion is arranged between a support portion of the coil facility arranged on the connecting portion and the local coil or at least one of the local coils is arranged such that the relative position of the local coil with respect to the support portion is chan... | Siemens Healthcare GmbH | G01V003/00 G01R033/34 G01R033/30 G01R033/36 A61B005/055 G01R033/3415
US10436705 | B2 | 2019-10-08 | System and method for calibrating the light output of an optoacoustic probe | 2016-12-27 | A system and method for adjusting the light output of an optoacoustic imaging system is presented. An optoacoustic imaging system includes a light source such as a laser, the light source having a light output control, a probe for delivering light to a volume, the probe being associated with one or more sensors, a light path operatively connected to the first light source, the light path providing light from the first light source to the probe. Generally, the light output of an optoacoustic imaging system may be harmful to the eye, and may be subject to maximum safe fluence levels incident upon the volume of interest in a clinical setting. Accordingly, the light output control may be set to an initial, relatively low value. After the light source is pulsed, the light output may be measured at or near the probe at the distal end of the light path. The measured light output can used to determine whether, and how much, to change the setting of the light output control. The system and method may also be used for closed loop control of the light output to keep fluence levels within a desired range. The rate of change of the light output control can be varied based upon the difference between the measured fluence and the desired fluence or range. | 1. A computer implemented method for calibrating an optoacoustic (OA) probe of an OA imaging system, the method comprising: a. setting a light output control of a first light source of a light subsystem to an initial value;b. pulsing the first light source, thereby delivering light to a OA probe and a volume;c. taking a light measurement from a first sensor of the OA probe, the light delivered along a light path by the light subsystem;d. changing the setting of the light output control of the first light source based upon the light measurement from the first sensor; ande. repeating steps b-d until an operating level is reached;wherein the OA probe includes an optical element comprising an optical window that optically communicates with the light path and the first sensor communicates with the optical window. 2. The computer implemented method of claim 1, wherein taking a light measurement from the first sensor of the OA probe includes receiving a measured reflection from the optical window, the measured reflection received from the first sensor. 3. The computer implemented method of claim 1, wherein changing the setting of the light output control is based upon differences between the measurement by the first sensor and a measurement by a second sensor of the OA probe. 4. The computer implemented method of claim 1, further comprising: f. pulsing a second light source, thereby delivering light to the OA probe and the volume;g. taking a light measurement from a second sensor of the OA probe, the light delivered along the light path by the light subsystem;h. changing the setting of the light output control of the second light source based upon the light measurement from the second sensor; andi. repeating steps f-h until the operating level is reached. 5. The computer implemented method of claim 1, wherein, OA probe related information is stored in a memory of the computer within the OA probe. 6. The computer implemented method of claim 1, wherein changing the setting of the light output control of the first light source based upon the light measurement from the first sensor includes predicting the light measurement of the first sensor, and changing the setting of the light output control of the first light source based on a deviation between the predicted light measurement from the first sensor and the light measurement from the first sensor. 7. The computer implemented method of claim 1, wherein the optical window is spaced from a distal end of a plurality of optical fibers by a gap and the first sensor is located in the gap. 8. An optoacoustic (OA) imaging system, comprising: an OA probe having a distal end configured to contact tissue;an acoustic element and an optical element held in the OA probe at the distal end;a light subsystem having a first light source configured to deliver light along a light path to the OA probe and to a volume;a first sensor within the OA probe configured to measure the light; anda computer configured to execute... | SENO MEDICAL INSTRUMENTS, INC. | A61B005/00 G01N021/17 A61B008/00 G01N021/63 G01N029/04 A61B008/08 A61B008/14
US10456085 | B2 | 2019-10-29 | Method and device for measuring a biological signal | 2016-02-12 | A method and device for measuring a biological variable are provided. The method of measuring the biological variable may include detecting an infrared signal which is irradiated toward a body part and is reflected therefrom, extracting spectrum data from the detected infrared signal, obtaining intensity data corresponding to a preset frequency from the extracted spectrum data, obtaining a biological information-measuring model by performing multiple linear regression (MLR) on the obtained data, and measuring a biological signal of the body part by using the obtained biological information-measuring model. | 1. A method of measuring a biological variable, the method comprising: irradiating an infrared signal toward a body part;detecting an infrared signal of the irradiated infrared signal which is reflected from the body part;extracting spectrum data from the detected infrared signal;obtaining intensity data corresponding to a first frequency range and a second frequency range from the extracted spectrum data by using an Incremental Association Markov Blanket (IAMB) algorithm, wherein the first frequency range includes a first preset frequency, and the second frequency range includes a second preset frequency being higher than the first preset frequency;obtaining a biological information-measuring model by performing multiple linear regression (MLR) on the obtained intensity data; andmeasuring the biological variable of the body part by using the obtained biological information-measuring model. 2. The method of claim 1, wherein the obtaining the intensity data comprises obtaining an average value of intensity data corresponding to a plurality of preset frequency ranges, and the obtaining the biological information-measuring model comprises performing MLR on the obtained average value. 3. The method of claim 1, wherein the extracting the spectrum data comprises correcting the extracted spectrum data along a reference line. 4. The method of claim 1, wherein the extracting the spectrum data comprises correcting a value of the extracted spectrum data. 5. The method of claim 1, wherein the obtaining the intensity data comprises obtaining intensity data corresponding to a frequency input by a user. 6. The method of claim 5, wherein the measuring the biological variable of the body part comprises measuring the biological variable of the body part based on the intensity data corresponding to the frequency input by the user and the biological information-measuring model. 7. A device for measuring a biological signal, the device comprising: an infrared detector, wherein an infrared signal is irradiated toward a body part by a device for irradiating the infrared signal, and the infrared detector is configured to detect an infrared signal of the irradiated infrared signal which is reflected from the body part; andone or more processors configured to:extract spectrum data from the detected infrared signal;obtain intensity data corresponding to a first frequency range and a second frequency range from the extracted spectrum data by using an Incremental Association Markov Blanket (IAMB) algorithm, wherein the first frequency range includes a first preset frequency, and the second frequency range includes a second preset frequency being higher than the first preset frequency;obtain a biological information-measuring model by performing multiple linear regression (MLR) on the obtained intensity data; andmeasure a biological variable of the body part by using the obtained biological information-measuring model. 8. The device of claim 7, wherein the one or more ... | SAMSUNG ELECTRONICS CO., LTD. IUCF-HYU (INDUSTRY-UNIVERSITY COOPERATION FOUNDATION HANYANG UNIVERSITY) | A61B005/00 G16H040/63
US10433749 | B2 | 2019-10-08 | Identifying ECG signals having the same morphology | 2017-07-11 | A method, including selecting an initial set of electrocardiograph (ECG) signals taken over a single heartbeat of a human subject, the set having respective morphologies to be used as a template for an arrhythmia of the subject, and receiving a subsequent set of ECG signals taken over a subsequent heartbeat of the human subject. The method also includes performing a cross-correlation between the initial set and the subsequent set, so as to generate a correlation coefficient that is a measure of a goodness of fit between geometries of the initial set and the subsequent set, and, when the correlation coefficient exceeds a threshold coefficient, accepting the subsequent heartbeat as having been caused by the arrhythmia. | 1. A computer implemented method, comprising: acquiring an initial set of electrocardiograph (ECG) signals from a set of electrodes positioned in a heart of a human subject, the initial set of ECG signals being taken over a single heartbeat of the human subject, the initial set of ECG signals having initial respective morphology patterns to be used as a template for an arrhythmia of the subject, the initial set of ECG signals having an initial set of time of occurrence annotations;receiving a subsequent set of ECG signals from the set of electrodes positioned in the heart of the human subject, the subsequent set of ECG signals being taken over a subsequent heartbeat of the human subject, the subsequent set of ECG signals having subsequent respective morphology patterns and a subsequent set of time of occurrence annotations;computing a weighted cross-correlation between the initial set of ECG signals and the subsequent set of ECG signals, so as to generate a weighted correlation coefficient that is a measure of a match between the initial respective morphology patterns of the initial set of ECG signals and the subsequent respective morphology patterns of the subsequent set of ECG signals; andwhen the weighted correlation coefficient exceeds a threshold coefficient, accepting the subsequent heartbeat as having been caused by the arrhythmia and automatically incorporating an indication of a location of the arrhythmia into a local activation map of the heart of the human subject. 2. The method according to claim 1, and comprising delineating an initial time window of interest (initial WOI) around the initial set of time of occurrence annotations of the initial set of ECG signals, delineating a subsequent time window of interest (subsequent WOI) around the subsequent set of time of occurrence annotations of the subsequent set of ECG signals, and using ECG signals of the initial set of ECG signals within the initial WOI, and ECG signals of the subsequent set of ECG signals within the subsequent WOI in performing the weighted cross-correlation. 3. The method according to claim 2, wherein the initial WOI and the subsequent WOI have a common temporal width. 4. The method according to claim 1, and comprising applying a phase shift between the initial set of ECG signals and the subsequent set of ECG signals prior to performing the weighted cross-correlation. 5. The method according to claim 4, and comprising iteratively altering the phase shift to determine a maximum weighted correlation coefficient, and accepting the subsequent heartbeat as having been caused by the arrhythmia when the maximum weighted correlation coefficient exceeds the threshold coefficient. 6. The method according to claim 1, wherein the ECG signals are body surface (BS) ECG signals. 7. The method according to claim 1, wherein the ECG signals are intra-cardiac (IC) ECG signals. 8. The method according to claim 1, wherein the weighted cross-correlation is computed using an average... | Biosense Webster (Israel) Ltd. | A61B005/0452 A61B005/04 A61B005/00 A61B005/046 A61B005/0464 A61B005/0468 A61B005/0472 A61B005/042
US10456042 | B2 | 2019-10-29 | Virtual reality imaging of the brain | 2018-02-14 | A method for imaging the brain of a living patient includes creating and displaying an unconstrained 3D virtual reality image of the brain of the living patient based on a plurality of 3D images captured by magnetic resonance imaging (MRI). An administration of a drug is simulated into brain tissue. The simulation includes displaying a simulated diffusion of the drug in 3D VR image of the brain; displaying simulated brain tissue uptake of the drug in the 3D VR image of the brain; displaying a simulated stimulation of individual neurons in the 3D VR image of the brain; and analyzing a simulated activity of the individual neurons based on at least one predetermined property of the drug. The method further includes determining a brain treatment protocol based at least in part on the simulated administration of the drug into the brain. | 1. A method of imaging a brain of a living patient, comprising: creating and displaying an unconstrained three-dimensional virtual reality image of the brain of the living patient based on a plurality of three-dimensional images captured by magnetic resonance imaging (MRI);simulating an administration of a drug into brain tissue of the living patient, the simulation including: displaying a simulated diffusion of the drug in three-dimensional virtual reality image of the brain of the living patient;displaying simulated brain tissue uptake of the drug in the three-dimensional virtual reality image of the brain of the living patient;displaying a simulated stimulation of individual neurons in the three-dimensional virtual reality image of the brain of the living patient; andanalyzing a simulated activity of the individual neurons based on at least one predetermined property of the drug;determining a brain treatment protocol based at least in part on the simulated administration of the drug into the brain of the living patient. 2. The method of claim 1, wherein the three-dimensional virtual reality image of the brain is created and displayed in real-time. 3. The method of claim 1, wherein the simulated administration of the drug into the brain is intranasal. 4. The method of claim 1, wherein the simulated the administration of the drug into brain tissue of the living patient is provided by a virtual reality machine having a virtual reality headset. 5. The method of claim 1, wherein the brain tissue is substantia nigra. 6. The method of claim 1, wherein displaying the simulated diffusion of the drug further includes identifying a nasal passage on the three-dimensional image of the brain and simulating the diffusion of the drug beginning at the image of the nasal passage. 7. The method of claim 1, wherein displaying the simulated diffusion of the drug further includes simulating the diffusion of the drug at a plurality of doses at a plurality of time durations, and displaying the simulated diffusion of the drug at each of the plurality of doses and each of the plurality of time durations. 8. The method of claim 1, wherein displaying the simulated diffusion of the drug includes: assigning a plurality of voxels to the brain tissue in the three-dimensional virtual reality image of the brain of the living patient;determining a diffusion coefficient between adjacent ones of the plurality of voxels based in part on an MRI intensity in each of the plurality of voxels;determining a concentration of the drug in each of the plurality of voxels based in part on the diffusion coefficient between adjacent ones of the plurality of voxels; anddisplaying the simulated diffusion of the drug in real time. 9. The method of claim 1, wherein displaying the simulated brain tissue uptake of the drug includes: assigning a plurality of voxels to the brain tissue in the three-dimensional virtual reality image of the brain of the living patient;determining an absorption c... | Gateway Institute for Brain Research, LLC | G06K009/00 A61B005/00 G06T015/10 H04N013/261
US10453238 | B2 | 2019-10-22 | Information processing apparatus, information processing method, and program for displaying information on multiple display layers | 2018-04-10 | There is provided an information processing apparatus, including a display control section which determines which display layers out of a plurality of mutually overlapping display layers information is to be displayed on based on parameters associated with the information. | 1. An information processing apparatus comprising: circuitry configured to: control display of a front viewing surface of a display device, the display device having an interior display and a near display;wherein the interior display and the near display provide an overlapping visual of a first image and a second image, onto the front viewing surface of the display device, wherein the interior display has a depth that is further from the front viewing surface than a depth of the near display thereby creating a depth perception of the overlapping visual;wherein the first image includes information sourced from an image capture device of a vehicle, the first image is an image captured of what is located in front of the vehicle second image is different from the first image, the second image is associated with the first image and is an indication image bringing attention to content of the first image;associate a priority to the first image;associate a priority to the second image;based upon the associated first image priority, assign the near display to present the first image;based upon the associated second image priority, assign the interior display to present the second image;detect an operation of the user;based upon the detected operation of the user, switch the priorities so the interior display is assigned to the first image and the near display is assigned to the second image, to create a change in the depth perception of the overlapping visual. 2. The information processing apparatus according to claim 1, wherein a third image is obtained by imaging another direction of the surrounding of the vehicle, the other direction being different from the first direction. 3. The information processing apparatus according to claim 2, wherein the directions include a forward and a right side of the vehicle; and the circuitry is further configured to present the third image onto the front viewing surface simultaneously with the first image, but in a different location than a location of the first image. 4. The information processing apparatus according to claim 1, wherein the second image includes a frame of a person identified in the first image. 5. The information processing apparatus according to claim 4, wherein the second image includes a night vision viewability. 6. The information processing apparatus according to claim 3, wherein a fourth image is obtained by imaging a different direction of the surrounding of the vehicle; and the circuitry is further configured to present the fourth image onto the front viewing surface simultaneously with the first image and the third image, but in a different location than a location of the first image and the third image. 7. The information processing apparatus according to claim 1, wherein the circuitry is further configured to control display of the indication image so that the indication image is emphasized over the image of the front of the vehicle as an alert notice with the term ATTENTION. 8. Th... | SONY CORPORATION | H04N013/346 G06F003/041 G06T011/60 H04N013/398 A61B005/18 H04N013/395 A61B005/021 A61B005/024 A61B005/00
US10456483 | B2 | 2019-10-29 | Gas-encapsulated acoustically responsive stabilized microbubbles and methods for treating cardiovascular disease | 2017-10-19 | Acoustically responsive stabilized microbubbles formulated with a phospholipid monolayer shell, an encapsulated bioactive gas, and an encapsulated perfluorocarbon gas of the formula CxFy in a volume ratio of from about 10:1 to about 1:10, wherein X is greater than or equal to 3, are disclosed. Also provided are methods for promoting localized vasodilation in a patient in need thereof by delivering a microbubble comprising a phospholipid monolayer shell and an encapsulated bioactive gas locally to a target diseased section of the patient's vasculature; and releasing the bioactive gas at the target diseased section, wherein the microbubble comprises the bioactive gas in a ratio of from about 10:1 to about 1:10 by volume with a perfluorocarbon gas. | 1. An acoustically responsive microbubble comprising: a phospholipid monolayer shell comprising 1,2-distearoyl-sn-glycero-3-phosphocholine (DSPC) and 1,2-distearoyl-sn-glycero-3-phosphoethanolamine-N-[methoxy(polyethylene glycol)-2000] (DSPE-PEG 2000),an encapsulated bioactive gas selected from the group consisting of nitric oxide, xenon gas, and hydrogen sulfide, andan encapsulated perfluorocarbon gas of the formula CxFy,wherein X=3 and Y=8, and wherein a volume ratio of bioactive gas to CxFy is from about 10:1 to about 1:10. 2. The acoustically responsive microbubble according to claim 1, wherein the ratio of bioactive gas to CxFy is about 10:1. 3. The acoustically responsive microbubble according to claim 1, wherein the phospholipid monolayer shell further comprises target moieties for directing accumulation of the microbubbles at a target diseased section of a patient's vasculature. 4. A method for promoting vasodilation in a patient in need thereof, the method comprising: delivering the acoustically responsive microbubble according to claim 1 locally to a target diseased section of the patient's vasculature; andreleasing the bioactive gas at the target diseased section. 5. The method according to claim 4, wherein delivering locally comprises administering the microbubble comprising the bioactive gas to the patient at a site remote from the target diseased section; and administering acoustic energy to the target diseased section, thereby releasing a therapeutically effective amount of the bioactive gas from the microbubble to the target diseased section for a clinically relevant time frame. 6. The method according to claim 5, further comprising monitoring for presence of the administered microbubble at the target diseased section prior to administering acoustic energy to the target diseased section, wherein acoustic energy is administered upon detection of presence of the administered microbubble. 7. The method according to claim 4, wherein the phospholipid monolayer shell further comprises target moieties for directing accumulation of the microbubbles at the target diseased section. 8. The method according to claim 4, wherein the patient is suffering from a condition selected from the group consisting of cardiovascular disease, cerebrovascular disease, vasospasm post traumatic brain injury, bacterial endocarditis, biofilm growth on an indwelling catheter or internal body surface, and maintenance of arteriovenous fistula for dialysis access. 9. The method according to claim 4, wherein antiproliferative effects of nitric oxide reduce risk of neointimal hyperplasia post stent deployment or promote patency in an arteriovenous fistula for dialysis access. 10. A method of manufacturing the acoustically responsive microbubble according to claim 1, the method comprising: providing a lipid dispersion comprising phospholipids in a sealed receptacle;evacuating air from a headspace of the sealed receptacle;injecting a volume ratio of a bioactiv... | University of Cincinnati | A61K049/22 A61K049/00 A61B005/021 A61N007/02 A61N007/00
US10456092 | B2 | 2019-10-29 | Surgical microscope system | 2018-01-23 | A surgical microscope system includes an infrared thermocamera that directly obtains temperature data on an illuminating spot. If the obtained temperature data indicates a higher temperature than a temperature represented by reference temperature data, an alarm unit generates an alarming sound to notify in advance a risk of overheating so that a counteraction such as stopping an illuminating beam can be taken to surely prevent the overheating of the illuminating spot. | 1. A surgical microscope system comprising: a surgical microscope taking light reflected from a surgical field into an objective optical system through a light intake formed at a bottom part of the surgical microscope, and guiding the taken light passing through the objective optical system through a variable power optical system to an eyepiece optical system;an illuminating unit emitting an illuminating beam and forming an illuminating spot around the surgical field, the illuminating spot covering at least the surgical field;an infrared thermocamera attached to the surgical microscope, imaging a monitoring area containing at least the illuminating spot, and providing temperature data on the monitoring area; andan alarming unit being activated if at least a data piece among the temperature data provided by the infrared thermocamera indicates a higher temperature than a temperature represented by reference temperature data,wherein the monitoring area of the infrared thermocamera is larger than the surgical field and the illuminating spot, and the illuminating spot is larger than the surgical field. 2. The surgical microscope system of claim 1, wherein the alarming unit generates an alarming sound. 3. The surgical microscope system of claim 1, wherein the infrared thermocamera is attached to an external part of the surgical microscope. 4. The surgical microscope system of claim 1, wherein the infrared thermocamera is attached to an internal part of the surgical microscope and images the monitoring area through the light intake. 5. The surgical microscope system of claim 4, wherein: the illuminating unit is configured to reflect an illuminating beam, which is introduced from a light source into the surgical microscope, with an illuminating mirror, which is arranged at an end of the objective optical system, and form the illuminating spot covering the surgical field; andthe infrared thermocamera is configured to photograph through the illuminating mirror the monitoring area and an entire range of the illuminating beam between the illuminating mirror and the illuminating spot. 6. A surgical microscope system comprising: a surgical microscope taking light reflected from a surgical field into an objective optical system through a light intake formed at a bottom part of the surgical microscope, and guiding the taken light passing through the objective optical system through a variable power optical system to an eyepiece optical system;an illuminating unit emitting an illuminating beam and forming an illuminating spot around the surgical field, the illuminating spot covering at least the surgical field;an infrared thermocamera attached to the surgical microscope, imaging a monitoring area containing at least the illuminating spot, and providing temperature data on the monitoring area; andan alarming unit being activated if at least a data piece among the temperature data provided by the infrared thermocamera indicates a higher temperature than a temp... | MITAKA KOHKI CO., LTD. | G01B011/25 A61B005/00 G02B021/00 G01J005/28 G08B021/18 H04N005/33 A61B090/30 A61B005/01 G01J005/00 G02B021/02 G16H040/63
US10433803 | B2 | 2019-10-08 | X-ray CT apparatus and image reconstruction method | 2015-06-16 | An X-ray CT apparatus and an image reconstruction method are configured (i) to determine a movement phase to be used for generating diagnostic images with a small number of operations and (ii) to acquire diagnostic images in a short time while reducing a burden on an operator, such as when the target in scanning is a moving site. For example, an image processing device of an X-ray CT apparatus obtains movement information of a diagnostic site (such as the heart), determines phase selection positions, permits the operator to select an arbitrary movement phase based on the acquired movement information, and reconstructs selection images in a plurality of movement phases for each of the determined phase selection positions using scan data before presentation. | 1. An X-ray CT apparatus comprising: an X-ray source that generates X-rays;an X-ray detector that is placed opposite to the X-ray source and detects X-rays transmitted through an object;a data acquisition device that acquires scan data corresponding to the transmission X-rays detected by the X-ray detector;a movement information measuring device that measures movement information of a diagnostic site in or on the object;a selection image generation unit that obtains the scan data and the movement information of the diagnostic site during scanning, determines phase selection positions based on the obtained scan data or the movement information, and generates, based on the scan data and for each of the phase selection positions, plural selection images corresponding to a plurality of respective movement phases;a presentation unit that presents the selection images generated by the selection image generation unit;a phase selection unit that receives, for each of the phase selection positions, selection of an arbitrary movement phase associated with a corresponding selection image selected by an operator from the selection images, presented by the presentation unit and corresponding to the respective movement phases;a calculating unit that calculates, based on the selected movement phase for said each of the phase selection positions which correspond to respective body-axis direction positions, a movement phase distribution which shows an optimal movement phase of the entire diagnostic site; anda diagnostic image generating unit that determines, based on the movement phase distribution and for reconstructing diagnostic images corresponding to the respective body-axis direction positions, diagnostic phases corresponding to the respective diagnostic images to be reconstructed, and reconstructs the diagnostic images corresponding to the diagnostic phases. 2. The X-ray CT apparatus according to claim 1, wherein the phase selection positions are provided using a period of the movement information as a reference. 3. The X-ray CT apparatus according to claim 1, further comprising: an extraction unit that generates evaluation images of the diagnostic site based on the scan data and extracts a site presenting anatomical features or at least a portion of the diagnostic site, from the evaluation images,wherein the selection image generation unit determines, based on the site extracted by the extraction unit, the phase selection positions which correspond to the respective body-axis direction positions of the diagnostic images to be generated by the diagnostic image generating unit. 4. The X-ray CT apparatus according to claim 1, wherein the phase selection positions are set as the body-axis direction positions scanned at a time when the movement information has an abnormality. 5. The X-ray CT apparatus according to claim 1, wherein the phase selection positions are set as the body-axis direction positions excluding scanning positions at a time when the move... | HITACHI, LTD. | A61B006/00 G06T007/38 G06T007/00 A61B005/0205 G06T007/215 H05G001/62 G06K009/00 A61B006/03 A61B008/08
US10441178 | B2 | 2019-10-15 | Monitoring device with volatile organic compounds sensor and system using same | 2015-07-21 | Video monitoring device comprising a computing unit, a camera, a communication interface, and a volatile organic compounds sensor configured to measure at least a concentration of organic compounds in a room of interest, said computing unit being configured to record the concentrations of organic compounds reported by the volatile organic compounds sensor, and configured to send images taken by the camera and volatile organic compounds concentrations to a remote entity, such as a smartphone over a wireless link. | 1. A video monitoring device for monitoring air quality in a room of interest, comprising a computing unit, a camera, a communication interface, and a volatile organic compounds sensor configured to measure concentrations of organic compounds in the room of interest and to provide an aggregate concentration level of organic compounds which combines all the organic compounds present in the air of the room of interest, including butane, propane, octane, methanol, ethanol, propanol and butanol, and aromatic compounds including benzene, ethylbenzene, and toluene, said computing unit being configured to record the concentrations of organic compounds reported by the volatile organic compounds sensor, and configured to send images taken by the camera and volatile organic compounds concentrations to a remote entity of a user, so that the user can decide whether it is required to ventilate/air the room. 2. The video monitoring device according to claim 1, wherein the computing unit stores successive organic compound concentration level values in memory, for transmission at regular intervals to the remote entity. 3. The video monitoring device according to claim 1, wherein an alert threshold is provided in the computing unit, which allows to send immediately to the smartphone an alert message, as soon as the volatile organic compounds concentration level exceeds the predetermined alert threshold. 4. The video monitoring device according to claim 1, wherein the volatile organic compounds sensor is an electrochemical MOS on-chip sensor using oxidation-reduction reactions with gas(es) present in ambient air, whereby a volatile organic compounds concentration level can be measured. 5. The video monitoring device according to claim 1, wherein some vital signs of a baby, such as the heart rate and/or respiratory rate of the baby are evaluated by photoplethysmographic analysis of the captured images, thereby forming a device suitable for monitoring the baby in a room or in a crib. 6. The video monitoring device according to claim 1, further comprising a loudspeaker and a microphone, thereby forming two-way audio link, particularly suitable for interacting with a baby in a room or in a crib, remotely from a parent/caretaker using the smartphone. 7. A video monitoring system comprising a monitoring device according to claim 1, and a smartphone. 8. A method to monitor events in a room and an air quality in the room, the method comprising: measuring a concentration of organic compounds in a room with a volatile organic compounds sensortaking images of at least part of the room,storing the organic compound concentration data in a memory of a computing unit,send images taken by the camera and volatile organic compounds concentrations, from the computing unit to a remote entity such as a smartphone over a wireless link, anddecide whether it is required to ventilate/air the room. 9. The method to according to claim 8, wherein the transmission to the smartphone oc... | WITHINGS | H04N007/00 A61B005/0205 A61B005/00 A61B005/024 A61B005/08 G01N033/00 H04N007/18 A61B005/11 G06T007/00 G06K009/00 G06K009/32 G06T007/73
US10441204 | B1 | 2019-10-15 | Methods for obtaining blood from a subject | 2014-03-19 | Provided herein are methods for extracting blood from a subject's digit, such as a finger. Methods provided herein may release relatively large quantities of blood from a pierced finger. Pressure can be applied at selected locations on the subject's digit to increase blood flow released from the subject. | 1. A method by a technician for releasing blood from a subject, comprising: gripping only one digit of the subject using a multi-pressure zone technique, wherein gripping applies grip pressure simultaneously to i) a proximal phalanx of the digit between two digits of a hand of the technician at first zone and ii) one or both of an intermediate phalanx and a distal phalanx of the digit between another two digits of said hand of the technician at a second zone, and,while pressure is maintained on the proximal phalanx and said one or both of the intermediate phalanx and the distal phalanx, piercing a site on the distal phalanx, wherein blood is released from the site pierced on the distal phalanx; contacting released blood with a blood collection device;after the distal phalanx has been pierced, releasing all of said pressure from the proximal phalanx and said one or both of the intermediate phalanx and distal phalanx,reapplying and maintaining pressure to the proximal phalanx, andwhile pressure is maintained on the proximal phalanx, reapplying and maintaining pressure to one or both of the intermediate phalanx and the distal phalanx, wherein blood is released from the site pierced on the distal phalanx and is contacted again by the blood collection device. 2. The method of claim 1, wherein pressure on the proximal phalanx is maintained without using a sliding or translational motion to apply pressure against the digit. 3. The method of claim 1, wherein pressure on said one or both of the intermediate phalanx and the distal phalanx is maintained without using a sliding or translational motion to apply pressure against the digit. 4. The method of claim 1, wherein pressure is applied to the digit of the subject in a sequential manner, wherein pressure is first applied to the proximal phalanx and then pressure is applied to said one or both of the intermediate phalanx and the distal phalanx. 5. The method of claim 1, wherein at least one of i) the applying and maintaining of pressure to the proximal phalanx or ii) the applying and maintaining of pressure to said one or both of the intermediate phalanx and distal phalanx, is performed by one or more fingers of a hand of a human technician. 6. The method of claim 5, wherein both i) the applying and maintaining of pressure to the proximal phalanx and ii) the applying and maintaining of pressure to said one or both intermediate phalanx and distal phalanx, is performed by one or more fingers of a hand of a human technician. 7. The method of claim 5, wherein the fingers are selected from a thumb, an index finger, a middle finger, a ring finger, and a small finger, and wherein the applying and maintaining pressure to the proximal phalanx is performed by fingers comprising the thumb and index finger. 8. The method of claim 5, wherein the applying and maintaining pressure to said one or both intermediate phalanx and distal phalanx is performed by one or more fingers comprising the middle finger. 9. The ... | Theranos IP Company, LLC | A61B005/15 G09B023/28 A61B005/157
US10448879 | B2 | 2019-10-22 | Skin condition detection method and electronic device | 2018-01-15 | A skin condition detection method and an electronic device are provided. The method includes: acquiring a first image; performing at least one skin condition detection on the first image to acquire at least one first characteristic value; acquiring at least one second characteristic value acquired through the skin condition detection in the second image; determining whether a skin condition in the first image has changed with respect to a skin condition in the second image according to the first characteristic value and the second characteristic value; and if the skin condition in the first image has changed with respect to the skin condition in the second image, outputting notification information to indicate that the skin condition in the first image has changed with respect to the skin condition in the second image. The invention makes it possible to effectively and clearly determine change of the skin condition. | 1. A skin condition detection method, comprising: acquiring a first image;performing at least one skin condition detection on the first image to acquire at least one first characteristic value;acquiring at least one second characteristic value acquired through the at least one skin condition detection in a second image;determining whether a skin condition in the first image has changed with respect to a skin condition in the second image according to the at least one first characteristic value and the at least one second characteristic value; andoutputting notification information to indicate that the skin condition in the first image has changed with respect to the skin condition in the second image if the skin condition in the first image has changed with respect to the skin condition in the second image,wherein performing the at least one skin condition detection on the first image to acquire the at least one first characteristic value comprises:acquiring a first vertical distance between a first horizontal line passing through a lower edge of an eye and a second horizontal line passing through a nasal columella in the first image,wherein acquiring the at least one second characteristic value acquired through the at least one skin condition detection in the second image comprises:acquiring a second vertical distance between a third horizontal line passing through a lower edge of an eye and a fourth horizontal line passing through a nasal columella in the second image. 2. The skin condition detection method according to claim 1, wherein determining whether the skin condition in the first image has changed with respect to the skin condition in the second image comprises: determining whether a difference obtained by subtracting the first vertical distance from the second vertical distance is greater than a first threshold value,wherein outputting the notification information to indicate that the skin condition in the first image has changed with respect to the skin condition in the second image if the skin condition in the first image has changed with respect to the skin condition in the second image comprises:outputting the notification information to indicate that the eye in the first image has sagged with respect to the eye in the second image if the difference obtained by subtracting the first vertical distance from the second vertical distance is greater than the first threshold value. 3. A skin condition detection method, comprising: acquiring a first image;performing at least one skin condition detection on the first image to acquire at least one first characteristic value;acquiring at least one second characteristic value acquired through the at least one skin condition detection in a second image;determining whether a skin condition in the first image has changed with respect to a skin condition in the second image according to the at least one first characteristic value and the at least one second characteristic value; andoutputting n... | CAL-COMP BIG DATA, INC. | G06K009/00 A61B005/00 G06T007/00 G06T007/60 G16Z099/00
US10433770 | B1 | 2019-10-08 | Measurement device for assessing knee movement | 2017-04-28 | A measurement device for assessing knee movement, comprises: an elongated base member; a moveable member configured for movement along and relative to the elongated base member to provide a first assessment of knee movement; and an auxiliary measuring component mounted to the moveable member to provide a second assessment of knee movement, said auxiliary measuring component including (i) a first arm having a first end and a second end opposite the first end, (ii) a second arm having a first end and a second end opposite the first end, (iii) wherein second end of the first arm is pivotally connected to the second end of the second arm, such that the first arm rotates relative to the second arm, and (iv) wherein the second assessment of knee movement is based on the relative positioning of the first arm relative to the second arm. | 1. A measurement device for assessing movement of a knee, comprising: an elongated base member;a moveable member configured for movement along and relative to the elongated base member to provide a first assessment of knee movement; andan auxiliary measuring component mounted to the moveable member to provide a second assessment of knee movement, said auxiliary measuring component including (i) a first arm having a first end and a second end opposite the first end, (ii) a second arm having a first end and a second end opposite the first end, (iii) wherein the second end of the first arm is pivotally connected to the second end of the second arm, such that the first arm rotates relative to the second arm, and (iv) wherein the second assessment of knee movement is based on the relative positioning of the first arm relative to the second arm;wherein, in use, with a leg of a patient positioned on the elongated base member of the measurement device, the first arm of the auxiliary measuring component is rotated until the first end of the first arm contacts an underside of the knee of the patient, and the second assessment of knee movement is then based on the relative positioning of the first arm relative to the second arm. 2. The measurement device as recited in claim 1, wherein the first end of the first arm of the auxiliary measuring component has a generally circular shape. 3. The measurement device as recited in claim 1, wherein, with respect to the auxiliary measuring component, the second end of the first arm and the second end of the second arm each define a central hole, with the respective second ends of the first arm and the second arm placed into registry with one another with a pin passing through the respective central holes to create a pin connection. 4. The measurement device as recited in claim 3, when the second end of the first arm and the second end of the second arm of the auxiliary measuring component each have a generally circular shape. 5. The measurement device as recited in claim 3, wherein indicia are provided on a front surface of the second end of the first arm of the auxiliary measuring component, and corresponding indicia are provided on a front surface of the second end of the second arm of the auxiliary measuring component, thus providing a ready visual indication of the relative positioning of the first arm relative to the second arm. 6. The measurement device as recited in claim 5, wherein the indicia provided on the front surface of the second end of the first arm of the auxiliary measuring component is an arrow. 7. The measurement device as recited in claim 5, wherein at least a portion of the first arm of the auxiliary measuring component is comprised of a translucent material, such that the indicia on the front surface of the second end of the first arm of the auxiliary measuring component is effectively laid over the corresponding indicia on the front surface of the second end of the second arm, thus provid... | Measuring Every Day, Incorporated | A61B005/107 A61B005/11 A61B005/00
US10448888 | B2 | 2019-10-22 | Systems and methods for neurologic rehabilitation | 2017-04-14 | A method and system for rehabilitation of a patient having a physical impairment by providing music therapy, the method being implemented on a computer system having one or more physical processors configured by machine-readable instructions which, when executed perform the method, includes receiving biomechanical data from the patient regarding repetitive movements of the patient and determining a baseline condition; determining a baseline beat tempo having a constant frequency based on the baseline condition; providing music to the patient, the music having beat signals at the baseline beat tempo; providing a cue to the patient to perform each repetitive movement in time with an associated beat signal; receiving time-stamped biomechanical data of the patient relating to the repetitive movements performed by the patient in time with the baseline beat signals; analyzing the biomechanical data to identify an onset time of one or more cycles of the repetitive movement; determining an entrainment parameter based on the onset time and the associated beat signal; modifying the baseline beat tempo based on the entrainment parameter; and determining whether a goal beat tempo has been reached. | 1. A method for rehabilitation of a patient having a physical impairment by providing music therapy, the method being implemented on a computer system having one or more physical processors configured by machine-readable instructions which, when executed perform the method, comprising: receiving biomechanical data for the patient regarding repetitive movements of the patient and determining a baseline condition from the biomechanical data, wherein the biomechanical data is measured using a sensor;determining a baseline beat tempo having a constant frequency based on the baseline condition;providing music to the patient, the music having beat signals at the baseline beat tempo;providing a cue to the patient to perform each repetitive movement in time with an associated baseline beat signal, wherein the beat-signals each have a respective output time;receiving time-stamped biomechanical data of the patient relating to the repetitive movements performed by the patient in time with the baseline beat signals;analyzing the time-stamped biomechanical data to identify an onset time of one of more cycles of the repetitive movement;determining an entrainment parameter based on the onset time and the respective output time of the associated beat signal, wherein determining an entrainment parameter comprises determining a delay between the onset time of each repetitive movement and the respective output time of the associated beat signal;modifying the baseline beat tempo based on the entrainment parameter; anddetermining whether a goal beat tempo has been reached. 2. The method of claim 1, further comprising: measuring the biomechanical data from the patient. 3. The method of claim 2, wherein measuring the biomechanical data from the patient comprises providing a sensor associated with the patient and measuring motion, acceleration and pressure associated with movement of the patient. 4. The method of claim 3, wherein analyzing the time-stamped biomechanical data to identify an onset time of one of more cycles of the repetitive movement comprises identifying when a pressure sensor associated with the patient's foot exceeds a threshold. 5. The method of claim 2, wherein measuring the biomechanical data from the patient comprises providing an image capture device and capturing video associated with movement of the patient. 6. The method of claim 2, wherein measuring the biomechanical data from the patient comprises transmitting the data from the sensor associated with the patient to the computer system. 7. The method of claim 2, wherein measuring the biomechanical data from the patient comprises extracting data corresponding to stride length, cadence, velocity, distance traveled, heel strike pressure or symmetry of a patient's gait. 8. The method of claim 1, wherein providing a cue to the patient to perform each repetitive movement comprises providing a visual or audible cue to the patient. 9. The method of claim 8, further comprising providing a handh... | MedRhythms, Inc. | A61B005/103 A61B005/00 A61B005/11 A61B005/0488
US10426450 | B2 | 2019-10-01 | Retractor | 2015-09-09 | A retractor for use in surgical operations comprises a pair of blade assemblies. In operation, the blade assemblies are initially in a closed position to assume a low profile, inserted into a relatively small incision, and stretched apart from each other, thereby stretching the skin about the incision to form an aperture longer than the incision. The retractor is adapted to rotate a first blade about a first axis and a second blade about a second axis. The retractor is adapted to move the pair of blade assemblies apart along a third axis. The retractor is adapted to pivot the first blade about a fourth axis and the second blade about a fifth axis. In some embodiments, a method of performing an operation, e.g. a spinal operation, on a patient using the disclosed retractor is provided. | 1. A retractor comprising: a first blade,a first rotation mechanism that rotates the first blade about a first axis,a second blade,a second rotation mechanism that rotates the second blade about a second axis,a first pivot mechanism that pivots the first blade about a fourth axis, wherein the fourth axis is skewed to the first axis;a second pivot mechanism that pivots the second blade about a fifth axis, wherein the fifth axis is skewed to the second axis;an actuator that translates the first blade and second blade about a third axis; anda slide mechanism that slides the first blade and second blade along a sixth axis. 2. The retractor of claim 1, wherein the third axis is perpendicular to the first axis, the second axis or both the first and second axes. 3. The retractor of claim 1, wherein the sixth axis is perpendicular to the first axis, the second axis or both the first and second axes. 4. The retractor of claim 1, further comprising a third blade. 5. The retractor of claim 4, wherein at least one of the first, second and third blades is a flat blade. 6. The retractor of claim 4, wherein at least one blade is removable. 7. The retractor of claim 4, further comprising a third pivot mechanism that pivots the third blade about a seventh axis, wherein the seventh axis is skewed to the fourth axis. 8. A method of using a retractor, comprising: making an incision in a tissue of a body;providing a retractor;rotating a first blade of a retractor about a first axis;rotating a second blade about a second axis, wherein the first axis is substantially parallel to the second axis;pivoting the first blade about a fourth axis, wherein the fourth axis is skewed to the first axis;pivoting the second blade about a fifth axis, wherein the fifth axis is skewed to the second axis; andpositioning a third blade substantially parallel to the first and second blades in a closed position, wherein the first blade, the second blade, and the third blade have a stacked configuration. 9. The method of claim 8, further comprising pivoting the third blade about a seventh axis, wherein the seventh axis is skewed to the fourth axis. 10. The method of claim 8, further comprising inserting the first blade, the second blade, and a third blade within the incision. 11. The method of claim 8, further comprising actuating the retractor such that the first blade and second blade are moved apart from one another along a third axis and the incision is stretched along the length of the incision to create an opening longer than the incision. 12. The method of claim 8, further comprising actuating the retractor such that the first blade and second blade are slid together along a sixth axis and the incision is stretched along the width of the incision to create an opening wider than the incision. 13. The method of claim 8, further comprising creating an aperture in the tissue that is longer and wider than the incision. 14. A retractor comprising: a first blade,a first rotation... | Spinal Elements, Inc. | A61B017/02 A61B005/00 A61N001/05
US10426381 | B2 | 2019-10-01 | Connectors with switchable terminal loads | 2017-05-26 | Switchable grounded terminal loads are built into, or otherwise coupled to, connectors on motherboards and control devices. The terminal loads are coupled to the bus termination at the connector when the connector is “stuffed” (connected to a mating connector). The switchable grounded terminal loads replace dummy connectors in preventing empty “unstuffed” connectors from increasing error risks on active channels. | 1. An apparatus, comprising: a pair of spring-loaded members including a first spring-loaded member, the first spring-loaded member including a compression part at one end, a board contact at another end to be in contact with a baseboard, and a fixed connector contact between the compression part and the board contact; anda stationary member to be in contact with the baseboard, the stationary member including at least one terminal load,the pair of spring-loaded members to expand to an expanded position to admit a detachable mating connector and to exert a compressive restoring force on the detachable mating connector,the pair of spring-loaded members to return to an equilibrium position when the detachable mating connector is not present,wherein, in the equilibrium position, the fixed connector contact of the first spring-loaded member is in contact with the stationary member including the at least one terminal load, andwherein, in the expanded position, neither of the pair of spring-loaded members is in contact with the stationary member including the at least one terminal load. 2. The apparatus of claim 1, wherein the at least one terminal load is disposed between the pair of spring-loaded members. 3. The apparatus of claim 1, wherein the pair of spring-loaded members comprise a conductive material; and wherein the at least one terminal load comprises a conductive contact that touches one of the pair of spring-loaded members to connect the at least one terminal load. 4. The apparatus of claim 3, wherein the pair of spring-loaded members comprise conductive pins or leads. 5. The apparatus of claim 1, wherein the pair of spring-loaded members comprise a spring-loaded clip with a compression jaw. 6. The apparatus of claim 1, wherein the at least one terminal load comprises an impedance-matching component. 7. The apparatus of claim 1, wherein the at least one terminal load comprises a resistor. 8. The apparatus of claim 1, wherein the at least one terminal load comprises a ground connection to be coupled to a ground plane of the baseboard. 9. The apparatus of claim 1, further comprising: latches to hold the detachable mating connector in place. 10. The apparatus of claim 1, further comprising: a casing to hold the pair of spring-loaded members and the at least one terminal load inside the casing. 11. An apparatus, comprising: a pair of spring-loaded clips with compression jaws including a first spring-loaded clip, the first spring-loaded clip including a compression jaw at one end, a board contact at another end to be in contact with a baseboard, and a fixed connector contact between the compression jaw and the board contact; anda stationary member to be in contact with the baseboard, the stationary member including a terminal load,the pair of spring-loaded clips with compression jaws to expand to an expanded position to admit a detachable connector,the pair of spring-loaded clips with compression jaws to return to an equilibrium position... | INTEL CORPORATION | H01R029/00 A61B005/117 G06F021/32 G06K009/00 G06F021/83
US10426367 | B2 | 2019-10-01 | Hand-held vital signs monitor | 2013-05-14 | The invention features a vital sign monitor that includes: 1) a hardware control component featuring a microprocessor that operates an interactive, icon-driven GUI on an LCD; and, 2) a sensor component that connects to the control component through a shielded coaxial cable. The sensor features: 1) an optical component that generates a first signal; 2) a plurality electrical components (e.g. electrodes) that generate a second signal; and, 3) an acoustic component that generates a third signal. The microprocessor runs compiled computer code that operates: 1) the touch panel LCD; 2) a graphical user interface that includes multiple icons corresponding to different software operations; 3) a file-management system for storing and retrieving vital sign information; and 4) USB and short-range wireless systems for transferring data to and from the device to a PC. | 1. A method of determining a pre-ejection period (PEP) for a patient using a wearable vital signs sensor system, the method comprising: adhesively retaining a sensor component on the body of the patient at a position overlying the patient's sternum below the sternal notch, the sensor component comprising (i) an electrical sensor comprising an analog-to-digital converter and processing circuitry that is operably connected to primary, reference, and ground electrodes that measure electrical impulses from the patient indicative of cardiac activity, the electrical sensor generating a first time dependent waveform comprising electrocardiogram signals, and (ii) a piezoelectric sensor that measures low-frequency pressure waves from the patient's heart, the piezoelectric sensor generating a second time-dependent waveform comprising pressure wave frequency components from 40-500 Hz;receiving the first time-dependent waveform and the second time-dependent waveform at a microprocessor configured toprocess the first time-dependent waveform to identify a first signal indicative of onset of a cardiac cycle,process frequency components between 40-500 Hz in the second time-dependent waveform to identify a second signal indicative of end of the PEP in the cardiac cycle,determine a PEP for the cardiac cycle as the time separating the first signal and the second signal, andcause the PEP for the cardiac cycle to be displayed on a display element operably connected to the microprocessor; andcausing the sensor component and the microprocessor to determine and display PEP for the patient in a continuous fashion for a plurality of cardiac cycles. 2. A method according to claim 1, wherein the microprocessor is further configured to process the second time-dependent waveform to determine a third signal indicative of aortic valve opening in the cardiac cycle and to determine left ventricular ejection time (LVET) as the time separating the second signal and the third signal, and the sensor component and the microprocessor are further caused to determine and display LVET for the patient in a continuous fashion. 3. A method according to claim 1, wherein the microprocessor and the display element are operably connected wirelessly. 4. A method according to claim 1, further comprising attaching a pulse oximeter to the patient which generates a third time-dependent waveform comprising pulse oximetry signals, receiving the pulse oximetry signals at the microprocessor, and the sensor component and the microprocessor are further caused to determine and display pulse oximetry for the patient in a continuous fashion. 5. A method according to claim 4, wherein the microprocessor is further configured to process the second time-dependent waveform and the third time-dependent waveform to determine a vascular transit time (VTT), and the sensor component and the microprocessor are further caused to determine and display VTT for the patient in a continuous fashion. | SOTERA WIRELESS, INC. | A61B005/00 A61B005/0404 A61B005/0205 A61B005/11 A61B005/1455 A61B005/021 A61B005/04 A61B005/044 A61B007/04 A61B005/02 A61B005/029 A61B005/0408 A61B005/0402 G06F019/00 A61B005/08
US10433748 | B2 | 2019-10-08 | Extended wear electrocardiography and physiological sensor monitor | 2017-05-25 | An extended wear electrocardiography patch is provided. An integrated flexible circuit includes a pair of circuit traces that each originate within one end. A pair of electrocardiographic electrodes are each electrically coupled to one of the circuit traces. A layer of adhesive is applied on a contact surface of the flexible circuit and includes an opening on each end. Conductive gel is provided in each of the openings of the adhesive layer and is in electrical contact with the electrocardiographic electrodes. A non-conductive receptacle is adhered on one end of an outward surface of the flexible circuit and is operable to removably receive an electrocardiography monitor. The non-conductive receptacle includes electrode terminals aligned to electrically interface the circuit traces to the electrocardiography monitor. A battery is affixed to the outward surface of the flexible circuit and electrically interfaced via battery leads to a pair of electrical pads. | 1. An extended wear electrocardiography patch, comprising: a pair of electrocardiographic electrodes;an integrated flexible circuit comprising:a pair of circuit traces each electrically coupled to one of the electrocardiographic electrodes; anda single piece of material shaped to fit longitudinally between a pair of breasts in the intermammary cleft, comprising;a first end of the material shaped with a proximal end wider than a distal end and positioned over one of the electrocardiographic electrodes;a second end of the material connected to the first end via a longitudinal midsection; anda mirror image of the first end extending from a portion of the first end along a side of the wider proximal end and folding directly over a portion of the first end, wherein the first end and the mirror image of the first end cover a portion of at least one of the circuit traces and one of the electrocardiographic electrodes;a non-conductive receptacle securely adhered on an outward facing surface of the mirror image of the integrated flexible circuit and operable to removably receive an electrocardiography monitor, the non-conductive receptacle comprising electrode terminals aligned to electrically interface the pair of the circuit traces to the electrocardiography monitor; anda battery affixed to the outward surface of the integrated flexible circuit and electrically interfaced via battery leads to a pair of electrical pads on the non-conductive receptacle. 2. An extended wear electrocardiography patch according to claim 1, further comprising: one of the electrocardiographic electrodes being disposed for being adhered to a region overlying the xiphoid process on a patient's chest; andan other of the electrocardiographic electrodes being disposed for being adhered to a region near the manubrium upwards on the patient's chest oriented in a midline along the sternum from the one electrocardiographic electrode. 3. An extended wear electrocardiography patch according to claim 1, wherein the distal end of the material of the integrated flexible circuit is provided for being adhered to a region overlying the xiphoid process on a patient's chest with a narrow longitudinal midsection of the integrated flexible circuit oriented in a midline along the sternum. 4. An extended wear electrocardiography patch according to claim 1, further comprising: a stiffener affixed to at least a portion of the integrated flexible circuit between the first end and the mirror image of the first end of the integrated flexible circuit. 5. An extended wear electrocardiography patch according to claim 1, further comprising: a moisture-resistant seal formed on the non-conductive receptacle circumferentially about the electrode terminals and adapted to substantially protect the electrocardiography monitor against moisture intrusion. 6. An extended wear electrocardiography patch according to claim 1, further comprising: an electrode seal positioned between the integrated flexible circuit a... | Bardy Diagnostics, Inc. | A61B005/04 A61B005/0402 A61B005/0432 A61B005/0408 A61B005/00 A61B005/0205 G16H040/67 A61B005/021 A61B005/03 A61B005/0452 A61B005/11 A61B005/145 A61B005/1455 A61B005/08 A61B005/087
US10436630 | B2 | 2019-10-08 | Scale-based user-physiological data hierarchy service apparatuses and methods | 2016-11-17 | Certain aspects of the disclosure are directed to an apparatus including a weighing scale and external circuitry. The weighing scale includes a platform including force sensor circuitry and a plurality of electrodes to collect signals indicative of the user's identity and cardio-related physiologic data while the user is standing on the platform and processing circuitry. The processing circuitry configured with the force sensor circuitry and the plurality of electrodes to collect the cardio-related physiologic data from the user and output at least portions of the cardio-related physiologic data as user data. The external circuitry receives user data from a plurality of weighing scales include the weighing scale and provides a hierarchy of services using scale-obtained data, wherein the hierarchy of services include different services enabled in response to user selection of the service and activation of subscription levels of different weighted values. | 1. An apparatus comprising: a weighing scale including: a platform including force sensor circuitry and a plurality of electrodes integrated with the platform, and configured and arranged to engage a user with electrical signals and collect signals indicative of the user's identity and cardio-related physiologic data while the user is standing on the platform; andprocessing circuitry, including a CPU and a memory circuit with user-corresponding data stored in the memory circuit, configured and arranged with the force sensor circuitry and the plurality of electrodes and being configured to: collect scale-obtained data including cardio-related physiologic data from the user while the user is standing on the platform and output at least portions of the cardio-related physiologic data as user data; andprovide a hierarchy of health-information services pertaining to the scale-obtained data in response to the user selecting a scale-generated prompt for a service corresponding to a subscription level, wherein the hierarchy of health-information services include different services enabled in response to user selection of one or more of the different services and activation of subscription levels of different values weighted relative to a degree of health-information sensitivity of data provided to the user. 2. The apparatus of claim 1, wherein the scale is configured to provide the hierarchy of services by providing a prompt for a first service in response to scale-obtained data using the scale, and in response to the user selecting the prompt providing a prompt for a second service that pertains to a subscription level with a weighted value, wherein the weighted valued pertains to a value of the one of the different services to the user, a service provider, and/or a third party. 3. The apparatus of claim 1, wherein the hierarchy of services include a service that provides access to different social groups, wherein the different social groups includes a consumer based social group with no weighted value and pertaining to a first subscription level, a physiological social group with a first weighted value and pertaining to a second subscription level, and a profession a social group with a second weighted value and pertaining to a third subscription level. 4. The apparatus of claim 1, wherein the hierarchy of services include generic health information pertaining to the scale-obtained data, products or services correlated to the scale-obtained data, and/or additional tests to perform responsive to the scale-obtained data. 5. The apparatus of claim 1, wherein the hierarchy of services include subscription levels of various weighted values. 6. The apparatus of claim 1, wherein the scale is configured to provide a first prompt to the user to access a first service of a first subscription level and in response to the user selecting the first prompt and the scale providing the first service to the user, the scale is configured to provide a second prompt t... | Physiowave, Inc. | G01G019/50 A61B005/00
US10438380 | B2 | 2019-10-08 | Systems and methods for translation of medical imaging using machine learning | 2015-11-20 | A medical image (24) with contrast of one imaging modality is emulated from images with other contrast characteristics. A plurality of input images (20) of a region of interest with the other contrast characteristics is received. A transform (22) which was generated by machine learning is applied to the corresponding plurality of input images (20) to generate a scalar value (38) or a vector value (38′) representing the corresponding voxel (36′) of the medical image (24) to be evaluated. | 1. A method for generating at least one medical image, the method comprising: receiving a plurality of input medical images of a region of interest obtained using a first imaging modality, each input medical image with different characteristics;applying a transform to the plurality of input medical images; andgenerating at least one target medical image from the plurality of input medical images, the target medical image characteristics having image contrast of a second imaging modality different from the first imaging modality. 2. The method according to claim 1, wherein applying the transform to the plurality of input medical images includes: a) identifying a corresponding voxel in each of the input medical images and the target image;b) forming the identified voxels of the input medical images into a vector;c) transforming the vector into a scalar value or a vector value of the corresponding voxel of the target medical image; andd) repeating steps a)-c) for a plurality of voxels. 3. The method according to claim 1, wherein: receiving the plurality of input medical images includes receiving a plurality of magnetic resonance (MR) images with different contrast characteristics; andthe generated target medical image includes a computed tomography (CT) attenuation image. 4. The method according to claim 1, wherein the plurality of input medical images includes: a T1-weighted image, an UltraShort Echo Time image, a Dixon fat image, and a Dixon water image. 5. The method according to claim 1, further including: providing non-image medical inputs to the transform, the non-image medical inputs being selected from the group including name, photographs, movies, genetic information, family history, medical indication, gender, body mass index, relevant blood markers, height, weight, age, body fat percentage, disease existence, the quality of life, various historical medical measurements such as lab test results, systolic/diastolic blood pressure, pulse rate, respiratory rate, diagnoses, past medical interventions, and implants. 6. The method according to claim 1, further including: calculating a confidence value of the generated target medical image. 7. The method according to claim 1, wherein the transform is generated with a machine-learning processor. 8. The method according to claim 1, further including: receiving a family of medical inputs including the plurality of input medical images; andgenerating a family of target medical images from the family of inputs;wherein the family of medical inputs and the family of target medical images include medical images selected from the group including MR, ultrasound, X-ray, radiography, nuclear medicine, elastography, tactile imaging, photoacoustic imaging, thermography, echocardiography, functional near-infrared spectroscopy, and CT. 9. The method according to claim 1, further including: training the transform with a plurality of candidate medical images and corresponding target medical images retrieve... | KONINKLIJKE PHILIPS N.V. CASE WESTERN RESERVE UNIVERSITY UNIVERSITY HOSPITALS MEDICAL GROUP, INC. | A61B001/00 G06T011/00 G06T005/00 A61B005/00
US10433758 | B2 | 2019-10-08 | Biological information measuring apparatus | 2016-04-11 | A biological information measuring apparatus includes a radiation emitting unit configured to emit radiation to a subject, a biomagnetic field detector configured to detect a biomagnetic field on the subject, and a radiation sensitive material having sensitivity to the radiation, having enough size for enabling radiography of an examination target of the subject, and being nonmagnetic. The radiation sensitive material is arranged between an examination region where the examination target of the subject is to be positioned and the biomagnetic field detector. | 1. A biological information measuring apparatus, comprising: a radiation emitting unit configured to emit radiation to a subject;a biomagnetic field detector configured to detect a biomagnetic field of the subject; anda radiation sensitive material having sensitivity to the radiation, having enough size for enabling radiography of an examination target of the subject, and being nonmagnetic,the radiation sensitive material being arranged between an examination region where the examination target of the subject is to be positioned and the biomagnetic field detector. 2. The biological information measuring apparatus according to claim 1, wherein the biomagnetic field detector comprises: a magnetic sensor configured to detect the biomagnetic field of the subject; anda sensor container configured to contain the magnetic sensor,the sensor container having a biomagnetic field detecting surface, the biomagnetic field detecting surface facing the examination region where the examination target of the subject is to be positioned, andthe radiation sensitive material being arranged over the biomagnetic field detecting surface. 3. The biological information measuring apparatus according to claim 2, wherein the radiation sensitive material is flexible. 4. The biological information measuring apparatus according to claim 2, wherein the radiation sensitive material is stored in a state where the radiation sensitive material is enclosed in a storage member, the storage member being nontransmissible of visible light and being nonmagnetic. 5. The biological information measuring apparatus according to claim 2, wherein a magnetic marker configured to generate a predetermined magnetic field is arranged on a surface side of the radiation sensitive material. 6. The biological information measuring apparatus according to claim 2, further comprising a nonmagnetic member covering the radiation sensitive material, a position of the nonmagnetic member relative to the biomagnetic field detector being fixed, anda radiation-nontransmissible and nonmagnetic marker being arranged on a surface of the nonmagnetic member opposite to a side of the biomagnetic field detector. 7. The biological information measuring apparatus according to claim 2, further comprising: a nonmagnetic member covering the radiation sensitive material and fixed at a position relative to the biomagnetic field detector; anda positioning mechanism configured to specify the position of the radiation sensitive material relative to the nonmagnetic member. 8. The biological information measuring apparatus according to claim 1, wherein the radiation sensitive material is flexible. 9. The biological information measuring apparatus according to claim 8, wherein the radiation sensitive material is stored in a state where the radiation sensitive material is enclosed in a storage member, the storage member being nontransmissible of visible light and being nonmagnetic. 10. The biological information measuring ap... | National University Corporation Tokyo Medical and Dental University | A61B005/05 A61B006/00 A61B005/04 A61B090/00
US10426377 | B2 | 2019-10-01 | Determining a location of a member | 2015-11-09 | An volume of a patient can be mapped with a system operable to identify a plurality of locations and save a plurality of locations of a mapping instrument. The mapping instrument can include one or more electrodes that can sense a voltage that can be correlated to a three dimensional location of the electrode at the time of the sensing or measurement. Therefore, a map of a volume can be determined based upon the sensing of the plurality of points without the use of other imaging devices. An implantable medical device can then be navigated relative to the mapping data. | 1. A method to locate and determine a position of portions of an instrument in a volume, comprising: providing an elongated and flexible member extending between a first end and a second terminal end with a first position element having a plurality of first position element portions positioned near the first end and between the first end and the second terminal end and a second position element positioned near the second terminal end;positioning a set of axis generation electrodes on a surface of the volume;injecting a current into the volume between the set of axis generation electrodes;sensing with the first position element and the second position element an electrical property due to the injected current into the volume between the set of axis generation electrodes;evaluating the sensed electrical property sensed with the first position element and the second position element;determining a relative position of the first position element and the second position element based on the evaluation of the electrical property;determining a non-linear geometry of the elongated and flexible member based on the determined relative position of the first position element having the plurality of first position element portions and the second position element; anddetermining an amount of lead slack of the elongated and flexible member within the volume based on the determined non-linear geometry. 2. The method of claim 1, further comprising: determining a relative location of each of the plurality of first position element portions;wherein determining the non-linear geometry of the elongated and flexible member is based on the determined relative location of each of the plurality of first position element portions. 3. The method of claim 1, further comprising; generating a map of an internal surface of the volume based on the determination a plurality of relative positions within the volume without an additional imaging modality; andillustrating at least the determined non-linear geometry of the elongated and flexible member superimposed on the generated map on a display device. 4. The method of claim 1, wherein providing the elongated and flexible member extending between a first end and a second terminal end with a first position element positioned near the first end and a second position element positioned near the second end, includes: fixing both the first position member and the second position member to an outer wall of the elongated and flexible member. 5. The method of claim 4, wherein the first position member is formed integrally with the outer wall of the elongated and flexible member. 6. The method of claim 1, wherein providing the elongated and flexible member extending between a first end and a second terminal end with a first position element positioned near the first end and a second position element positioned near the second end, includes: providing an elongated flexible sleeve;fixing the first position element and the second positio... | Medtronic, Inc. | A61B005/06 A61B005/0432 A61B005/044 A61B005/042 A61B005/053 A61B005/0428 A61B005/00 A61B034/20 A61B034/10 A61B090/00 A61B005/05 A61B008/06 A61B008/00 A61B017/00 A61B017/22 A61B034/00
US10451543 | B2 | 2019-10-22 | Integrated photo-acoustic gas sensor module | 2016-11-11 | A photo-acoustic gas sensor is disclosed. The photo-acoustic gas sensor includes a substrate, a light emitter unit supported by the substrate, the light emitter unit including a light emitter configured to emit a beam of light pulses with a predetermined repetition frequency and wavelength corresponding to an absorption band of a gas to be sensed, and a detector unit supported by the substrate, the detector unit including a microphone, wherein the beam of light pulses traverses an area intended to accommodate the gas and the microphone can receive a signal oscillating with the repetition frequency. | 1. A photo-acoustic gas sensor, comprising: a substrate;electronic circuitry integrated in the substrate;a light emitter unit supported by the substrate, the light emitter unit comprising a light emitter controlled by the electronic circuitry and configured to emit a beam of light pulses with a predetermined repetition frequency and wavelength corresponding to an absorption band of a gas to be sensed;a detector unit supported by the substrate, the detector unit comprising a microphone; anda cap member disposed above the substrate and configured to define an area intended to accommodate the gas, wherein the cap member is comprised of one or more of a semiconductor material, a silicon-based material, a glass material, and a ceramic material,wherein the beam of light pulses traverses the area intended to accommodate the gas, and wherein the microphone is configured to receive a signal oscillating with the repetition frequency. 2. The photo-acoustic gas sensor according to claim 1, wherein the substrate comprises one or more of a semiconductor substrate, a silicon-based substrate, a glass substrate, and a ceramic substrate. 3. The photo-acoustic gas sensor according to claim 1, wherein the substrate comprises a silicon-based semiconductor substrate, andone or more of the light emitter and the microphone is integrated in the semiconductor substrate. 4. The photo-acoustic gas sensor according to claim 1, wherein the substrate comprises a silicon-based semiconductor substrate, andone or more of the light emitter and the microphone is at least in part contiguous with the semiconductor substrate. 5. The photo-acoustic gas sensor according to claim 1, wherein one or more of the light emitter unit and the detector unit is comprised of a prefabricated module attached to the substrate. 6. The photo-acoustic gas sensor according to claim 1, further comprising: a reference gas; andthe detector unit comprising a detector unit chamber;wherein the substrate and the cap member are further configured to define the detector unit chamber and the reference gas is enclosed in the detector unit chamber, wherein the reference gas is of the same species as the gas to be sensed. 7. The photo-acoustic gas sensor according to claim 1, further comprising: the light emitter unit comprising a light emitter unit chamber;wherein the substrate and the cap member are further configured to define the light emitter unit chamber. 8. The photo-acoustic gas sensor according to claim 1, wherein the cap member is configured to deflect the beam of light pulses emitted by the light emitter unit in the direction of an area adjacent to the detector unit. 9. The photo-acoustic gas sensor according to claim 1, wherein the cap member comprises an opening between the environment and the area intended to accommodate the gas. 10. The photo-acoustic gas sensor according to claim 1, further comprising: a bottom member disposed below the substrate, wherein the bottom member is comprised of one... | Infineon Technologies AG | G01N021/17 A61B005/00 G01N029/032 G01N029/22 G01N029/24 G01N029/48 G01N033/00
US10436737 | B2 | 2019-10-08 | Gas sensor with humidity correction | 2018-01-17 | A device and method are provided for detecting analyte with correction for the effects of humidity. The device comprises a resonant sensor having an oscillating portion. A capacitor is positioned on the oscillating portion. The capacitor is formed by at least two electrodes and a sensing material positioned between the electrodes. A readout circuit is arranged to measure a response of the oscillating portion (e.g., frequency shift or change in resonance frequency, stiffness or strain) and a capacitance of the capacitor when substances are adsorbed or absorbed in the sensing material. This combination of measurements enables the device to distinguish between various types of adsorbed or absorbed molecules, especially distinguishing between an analyte of interest and water molecules that might interfere with the detection of the analyte. A processor determines an analyte value indicative of the presence, amount or concentration of the analyte in dependence upon measurements of both the response of the oscillating portion and the capacitance to account for the effects of water in the sensing material. | 1. A device for detecting at least one analyte, the device comprising: a) at least one resonant sensor having an oscillating portion;b) at least a first capacitor positioned on a first side of the oscillating portion, wherein the first capacitor is formed by at least two electrodes and a sensing material positioned between the electrodes;c) at least one readout circuit arranged to measure a response of the oscillating portion when the analyte and water are adsorbed or absorbed in the sensing material; andd) at least one capacitance measurement circuit arranged to measure a capacitance between the electrodes, whereby the capacitance measurement indicates an amount of the water in the sensing material to permit correction of an analyte value for the effects of humidity. 2. The device of claim 1, wherein the electrodes comprise substantially parallel layers or plates of metal, and at least one of the electrodes is gas-permeable to permit molecules to pass through to the sensing material. 3. The device of claim 1, further comprising a second capacitor positioned on an opposite side of the oscillating portion from the first capacitor, wherein the second capacitor is formed by at least two more electrodes with additional sensing material positioned therebetween. 4. The device of claim 3, wherein at least one of the electrodes forming the second capacitor is gas-permeable, and the capacitance measurement circuit is connected to the four electrodes forming the first and second capacitors to measure a total capacitance of the capacitors. 5. The device of claim 1, wherein the resonant sensor comprises a quartz crystal having a circular surface, and the capacitor is positioned substantially at the center of the circular surface. 6. The device of claim 1, further comprising at least one processor in communication with the readout circuit and the capacitance measurement circuit for receiving signals or data indicative of the capacitance measurement and the response of the oscillating portion, wherein the processor is programmed to determine the analyte value in dependence upon the measurements of both the capacitance and the response of the oscillating portion. 7. The device of claim 6, wherein the response of the oscillating portion is indicative of the combined mass of the water plus the analyte adsorbed or absorbed in the sensing material, and the processor is programmed to determine the analyte value by using the capacitance measurement to determine a contribution of the water to the response of the oscillating portion or to the combined mass indicated by the response. 8. The device of claim 6, wherein the processor is further programmed to calculate at least one humidity value from the capacitance measurement. 9. The device of claim 1, wherein the resonant sensor includes a mechanical resonator and first and second electrodes coupled to opposite sides of the mechanical resonator, the sensing material is disposed on the second electrode, the capac... | MATRIX SENSORS, INC. | A61B005/055 G01N027/327 G01N027/02 G01N029/00 G01N029/02 G01N029/036 G01N029/24 G01N029/44 A61B005/00 A61B005/145
US10426399 | B1 | 2019-10-01 | Method and device for in-home sleep and signal analysis | 2016-08-05 | The present invention provides a method of conducting a sleep analysis by collecting physiologic and kinetic data from a subject, preferably via a wireless in-home data acquisition system, while the subject attempts to sleep at home. The sleep analysis, including clinical and research sleep studies and cardiorespiratory studies, can be used in the diagnosis of sleeping disorders and other diseases or conditions with sleep signatures, such as Parkinson's, epilepsy, chronic heart failure, chronic obstructive pulmonary disorder, or other neurological, cardiac, pulmonary, or muscular disorders. The method of the present invention can also be used to determine if environmental factors at the subject's home are preventing restorative sleep. | 1. A method of conducting home sleep testing comprising the steps of: providing a subject with a portable patient interface box worn by the subject on its torso and a nasal cannula or a facemask, a respiratory effort belt and a fingertip pulse oximeter, the patient interface box comprising a battery, at least one kinetic sensor, a nonvolatile digital memory, a pressure transducer, an air port for connecting a nasal cannula or a facemask to the pressure transducer within the patient interface box, and releasable connector sensor inputs to electrically connect and disconnect the respiratory effort belt and the fingertip pulse oximeter, the nasal cannula or facemask for measuring airflow of the subject, the respiratory effort belt for measuring respiratory effort of the subject, the kinetic sensor for measuring body position or orientation and the fingertip pulse oximeter for measuring oxygenation of the subject;applying and connecting the nasal cannula or facemask, the respiratory effort belt and the fingertip pulse oximeter to the subject, and further the patient interface box to the subject's torso;measuring and collecting data through the patient interface box of the airflow, respiratory effort, body position or orientation and oxygenation of the subject while the subject attempts to sleep at home;digitizing and storing the collected data from the subject in the nonvolatile digital memory of the patient interface box;transferring the collected data to a location remote from the subject's home;providing a computer or a processor at the remote location for analyzing the transferred collected data to identify and draw attention to physiological or technological events in the data indicative of a sleeping disorder; andfurther analyzing at a minimum the transferred collected data and/or the identified physiological and technological events in the data at the remote location or another remote location to determine whether the subject suffers from a sleeping disorder. 2. The method in claim 1, further including a step of providing a computer or processor at the subject's location for checking the adequacy of the collected data from the sensors prior to a transmitter transferring the collected data to the remote location. 3. The method in claim 1, wherein the collected data is transferred via cellular systems, internet, satellite, wired-network and/or land lines to a location remote from the subject's home. 4. The method in claim 1, further including a step of determining whether the subject being analyzed for a sleep disorder maintained a normal sleeping pattern prior to analysis based on subjective input from the subject or polysomnography data. 5. The method in claim 1, further including a step of the computer or processor performing automatic scoring of the data prior to said further analyzing. 6. The method of claim 1, further comprising a step of at least in part removing or identifying movement artifacts in the collected data prior to the co... | Cleveland Medial Devices Inc. | A61B005/00 A61B005/0205 A61B005/0402 A61B005/0476 A61B005/0488 A61B005/0496 A61B005/085 A61B005/087 A61B005/113 A61B005/1455
US10426411 | B2 | 2019-10-01 | System and method for providing a real-time signal segmentation and fiducial points alignment framework | 2016-09-13 | Provided is an electronic device to monitor a user's biological measurements, where a sensor is configured to acquire a first signal from a user, and a diagnostic processor is configured to pre-process the first signal to generate a second signal, segment the second signal to form signal segments, determine at least one event location for each of the signal segments, match adjacent signal segments for feature alignment, and provide a third signal using results of the feature alignment. | 1. A method comprising: determining a signal type for a first signal received via at least one channel from a user;monitoring motion of the user, wherein when the monitored motion is below a pre-determined threshold: providing a second signal from the first signal;segmenting the second signal to form a first signal segment and a second signal segment;processing, based on the signal type, the first signal segment and the second signal segment to determine a fiducial point for each of the first signal segment and the second signal segment,wherein when the signal type of the first signal is determined to be a ballistocardiography (BCG) signal: determining a first event location from the first signal segment and identifying the first event location as the fiducial point for the first signal segment,matching one or more adjacent points from the second signal segment to the fiducial point for the first signal segment,selecting one of the one or more adjacent points as a fiducial point for the second signal segment corresponding to the fiducial point for the first signal segment, andgenerating a third signal using the fiducial points. 2. The method of claim 1, wherein the fiducial point is determined for each of the first signal segment and the second signal segment by determining one of a local maximum and a local minimum. 3. The method of claim 1, wherein: when the first signal is determined to be an electro-cardiogram (ECG) signal or a photoplethysmogram (PPG) signal, the first signal bypasses pre-processing, and, therefore, the second signal provided is the same as the first signal, andwhen the first signal is determined to be a BCG signal the second signal is provided by pre-processing the first signal with one of time-domain processing and time-frequency processing. 4. The method of claim 3, wherein time-domain processing comprises bandpass filtering. 5. The method of claim 3, wherein the time-frequency processing comprises wavelets coefficient reconstruction. 6. The method of claim 1, comprising finalizing a selection of one of the at least one channel for receiving the first signal. 7. The method of claim 1, comprising storing portions of the first signal. 8. The method of claim 1, comprising using one of time delay embedding (TDE) beat detection and adaptive thresholding to form the first signal segment and the second signal segment. 9. The method of claim 1, comprising using a similarity matching technique for matching the first signal segment and the second signal segment. 10. The method of claim 9, wherein the similarity matching technique comprises at least one of dynamic time warping (DTW) method and correlation method. 11. The method of claim 10, comprising applying a probability function to the DTW method to assign different weights to portions of the first signal segment and the second signal segment. 12. The method of claim 1, comprising selecting, if the third signal is below a pre-determined threshold, a new channel for re... | Samsung Electronics Co., Ltd. | A61B005/00 A61B005/021 A61B005/024 A61B005/0402 A61B005/053 A61B005/08 A61B005/11 A61B005/0456 A61B005/01 A61B005/0205
US10434317 | B2 | 2019-10-08 | Systems and methods for activity level pacing | 2017-10-30 | Systems, devices, and methods for pacing a heart of a patient are disclosed. An illustrative method may include determining a motion level of the patient using a motion sensor of an implantable medical device secured relative to a patient's heart, and setting a pacing rate based at least in part on the patient's motion level. The patient's motion level may be determined by, for example, comparing the motion level sensed by the motion sensor during a current heart beat to a motion level associated with one or more previous heart beats. Noise may occur in the motion level measurements during those heart beats that transition between an intrinsically initiated heart beat and pace initiated heart beat. Various techniques may be applied to the motion level measurements to help reduce the effect of such noise. | 1. An implantable medical device (IMD) implantable within a patient's heart, the IMD comprising: two or more sensors including a motion sensor;a controller operatively coupled to the two or more sensors, the controller configured to: identify a plurality of heart beats using one or more of the sensors, each of the plurality of heart beats having a systole phase and diastole phase;identify each of two or more of the plurality of heart beats as an intrinsically initiated heart beat or a pace initiated heart beat;for an intrinsically initiated heart beat, identify a motion level of the IMD using the motion sensor, and compare the identified motion level of the IMD to a motion level of the IMD identified for one or more previous intrinsically initiated heart beats, and identify a motion level of the patient based at least in part on the comparison;for a pace initiated heart beat, identify a motion level of the IMD using the motion sensor, and compare the identified motion level of the IMD to a motion level of the IMD identified for one or more previous pace initiated heart beats, and identify the motion level of the patient based at least in part on the comparison; andset a pacing rate parameter based at least in part on the identified motion level of the patient. 2. The IMD of claim 1, wherein for an intrinsically initiated heart beat that immediately follows a pace initiated heart beat, the controller is configured to not identify the motion level of the patient based on that heart beat. 3. The IMD of claim 1, wherein for a pace initiated heart beat that immediately follows an intrinsically initiated heart beat, the controller is configured to not update the motion level of the patient based on that heart beat. 4. The IMD of claim 1, wherein for an intrinsically initiated heart beat, the controller is configured to: compare the identified motion level of the IMD to the motion level of the IMD previously identified for an immediately preceding heart beat if the immediately preceding heart beat was an intrinsically initiated heart beat; andif the immediately preceding heart beat was a pace initiated heart beat, then either not identify the motion level of the IMD using the motion sensor during the systole phase of the intrinsically initiated heart beat or ignore the identified motion level of the IMD. 5. The IMD of claim 1, wherein for a pace initiated heart beat, the controller is configured to: compare the identified motion level of the IMD to the motion level of the IMD previously identified for an immediately preceding heart beat if the immediately preceding heart beat was a pace initiated heart beat; andif the immediately preceding heart beat was an intrinsically initiated heart beat, then either not identify a motion level of the IMD using the motion sensor during the systole phase of the pace initiated heart beat or ignore the identified motion level of the IMD. 6. The IMD of claim 1, wherein the controller is configured to: for an intrin... | CARDIAC PACEMAKERS, INC. | A61N001/368 A61N001/365 A61N001/375 A61B005/11 A61B005/00 A61N001/372 A61N001/37
US10448887 | B2 | 2019-10-22 | Biometric customer service agent analysis systems and methods | 2016-10-26 | Devices, systems, and methods to receive and analyze biometric measurements from a customer service agent are provided. The analysis of the biometric measurements may be used to identify correlations between the biometric measurements, agent health, and agent performance. These correlations may then be used to route communications to the agent and/or modify the performance and/or increase the heath of the agent. The biometric measurements may also be correlated to an empathy level of the agent. | 1. A computer-implemented method of routing a communication with a customer in a customer service center, which comprises: routing a plurality of customer communications to a customer service agent;activating an electronic wristband comprising a biometric sensor, the electronic wristband being associated with the agent when the communications are routed to the agent;measuring biometric data, by the biometric sensor, associated with the agent during the communications;applying a linguistic-based psychological behavioral model to each of the communications to determine a personality type of each customer;receiving, by a processor, the measured biometric data for the agent and the personality type of each customer;creating a biometric analysis based on comparing the measured biometric data to a plurality of biometric data targets;determining a performance score based on the agent's performance in interacting with each customer during the communications, the performance score comprising response time, quantity of interactions, rate of interactions, and quality survey results;setting at least one empathy parameter;correlating the measured biometric data to the at least one empathy parameter to create an empathy score;comparing the empathy score to the performance score;providing an empathy recommendation based on a comparison of the empathy score to the performance score, wherein the empathy recommendation is based on increasing the empathy score;updating a routing recommendation for a future communication with a customer based on the empathy recommendation such that the future communication is routed to an agent having a higher empathy score for a personality type of the customer than other selected agents; androuting the future communication based on the updated routing recommendation. 2. The method of claim 1, wherein the measured biometric data include one or more of a blood pressure, a heart rate, a heart rate variability, a blood oxygen level, an electrocardiogram (EKG) reading, a skin temperature, and a skin conductance. 3. The method of claim 1, which further comprises displaying a performance score to a user. 4. The method of claim 1, which further comprises displaying the routing recommendation to a user. 5. The method of claim 1, which further comprises distributing the routing recommendation to a contact center for routing a customer to an agent during one or more future communications. 6. The method of claim 1, further comprising correlating the empathy score to a health score of the agent. 7. The method of claim 1, further comprising determining a stress level of the agent from comparing the measured biometric data to the plurality of biometric data targets. 8. The method of claim 7, wherein the measured biometric data includes a blood pressure and a heart rate, and the plurality of biometric data targets include a resting heart rate of 70 beats per minute and a blood pressure of 120/80. 9. The method of claim 7, wherein the upda... | MATTERSIGHT CORPORATION | A61B005/0402 A61B005/00 G09B005/00 A61B005/0205 A61B005/1171 G06Q030/00 A61B005/021 A61B005/024 A61B005/053 A61B005/145 G16H050/30 G16H010/60 A61B005/08